## Readme
Cascade101Free.xls Revision 1.1 Revised February 14, 2002 Thank you for downloading the free version of Cascade101.xls to try it out! Don't forget, we have a spiffier version available for purchase on the web site. The free version analyzes only one signal, makes no noise computations, doesn't have tolerance analysis or temperature coefficients, but what do you want for free? To use this spreadsheet, enter all of your component names and nominal data values onto the Components worksheet. Enter information into any of the grey boxes with red outlines. The noise figures of each stage default to the negative of the stage gain, as they would for a purely passive stage (you can over-ride this). Now you are ready to use the Control Panel worksheet. Enter input power level and Cascade101 will automatically calculate your network's cascaded performance. Want to know what the third-order intercept of your cascade will be? Just add ten dB to P1dB at the output, or nine dB to P1dB at the input, and you will be close enough. View (or print out) the Cascade worksheet to see the performance of your individual components. Sorry, dude, this sheet is locked! You will have to ante-up some more dinero before we let you see the unlocked version. If you want to try to guess what the password is, it has something to do with an old Sears catalog... See the SatCubicModel worksheet to play with Cacade101's large signal model. Note that Psat is approximately three dB above P1dB at stage output. This is a pretty good approximation of real-life amplifiers and mixers. Send your comments to unknowneditor@microwaves101.com. Enjoy!

## Control Panel
Control Panel for Cascade Analysis
Title: | Enter title on Control Panel sheet
Engineer | Unknown Editor
Last Update: | 2002-02-12
Today's Date: | 2002-02-14 | Time: | 37301.5823
Power into Receiver
Input Power | -100 | dBm
Receiver Small Signal Response
Gain | 0 | dB
NF | 0 | dB
P1dB (input) | 91 | dBm
P1dB (output) | 90 | dBm
Gain Compression | 0 | dB
Large Signal Gain | 0 | dB
Power at Output | -100 | dBm
Note on C6: Type a title for the project. It will appear on every sheet when you view or print.
Note on C7: Change this to your name (unless you want the results to be anonymous).
Note on C8: Type in the date you last made changes to the data.
Note on C17: Enter your input signal power here.
Note on B28: This is the total gain compression of the chain.

## Components
Enter title on Control Panel sheet
| 2002-02-12 | Component Data at 25C
Stage | Stage Description | SSG | P1dBout | NF
|  | (dB) | (dBm) | (dB)
1 | Enter description on Components sheet | 0 | 100 | 0
2 |  | 0 | 100 | 0
3 |  | 0 | 100 | 0
4 |  | 0 | 100 | 0
5 |  | 0 | 100 | 0
6 |  | 0 | 100 | 0
7 |  | 0 | 100 | 0
8 |  | 0 | 100 | 0
9 |  | 0 | 100 | 0
10 |  | 0 | 100 | 0

## Cascade
Enter title on Control Panel sheet
| 2002-02-12 | Unit Performance at Input Drive Level
Stage | Stage Description | SSG | P1dBout | Psat | NF | LSG | Comp
|  | (dB) | (dBm) | (dBm) | (dB) | (dB) | (dB)
1 | Enter description on Components sheet | 0 | 100 | 103 | 0 | 0 | 0
2 |  | 0 | 100 | 103 | 0 | 0 | 0
3 |  | 0 | 100 | 103 | 0 | 0 | 0
4 |  | 0 | 100 | 103 | 0 | 0 | 0
5 |  | 0 | 100 | 103 | 0 | 0 | 0
6 |  | 0 | 100 | 103 | 0 | 0 | 0
7 |  | 0 | 100 | 103 | 0 | 0 | 0
8 |  | 0 | 100 | 103 | 0 | 0 | 0
9 |  | 0 | 100 | 103 | 0 | 0 | 0
10 |  | 0 | 100 | 103 | 0 | 0 | 0
| Totals: | [5 empty] | 0
Enter title on Control Panel sheet
| 2002-02-12 | Cascade Performance at Input Drive Level
Stage | Stage Description | SSG | Pout | P1dBin | P1dBout | NF | SatGain | SatPout
|  | (dB) | (dBm) | (dBm) | (dBm) | (dB) | (dB) | (dBm)
1 | Enter description on Components sheet | 0 | -100 | 101 | 100 | 0 | 0 | 103
2 |  | 0 | -100 | 97.9897 | 96.9897 | 0 | -1.5356 | 101.4644
3 |  | 0 | -100 | 96.2288 | 95.2288 | 0 | -1.106 | 100.3584
4 |  | 0 | -100 | 94.9794 | 93.9794 | 0 | -0.8693 | 99.4891
5 |  | 0 | -100 | 94.0103 | 93.0103 | 0 | -0.71793 | 98.7712
6 |  | 0 | -100 | 93.2185 | 92.2185 | 0 | -0.6123 | 98.1589
7 |  | 0 | -100 | 92.549 | 91.549 | 0 | -0.53421 | 97.6247
8 |  | 0 | -100 | 91.9691 | 90.9691 | 0 | -0.47403 | 97.1506
9 |  | 0 | -100 | 91.4576 | 90.4576 | 0 | -0.4262 | 96.7244
10 |  | 0 | -100 | 91 | 90 | 0 | -0.38723 | 96.3372

## SatCubicModel
This sheet shows an example of the "saturated cubic" power model used in Cascade101.xls
Check it out!
Enter numbers outlined in red:
|  | Pinstart | -10
|  | Gain | 18
|  | P1dBin | 10
|  | P1dBout | 27
|  | Psat Out | 27
|  | Pout | Cubic | Cubic | SatCubic | SatCubic
| Pin | Linear | LSG | Pout | LSG | Pout
| (dB) | (dBm) | (dB) | (dBm) | (dB) | (dBm)
| -10 | 8 | 17.9894 | 7.9894 | 17.9894 | 7.9894
| -9 | 9 | 17.9867 | 8.9867 | 17.9867 | 8.9867
| -8 | 10 | 17.9832 | 9.9832 | 17.9832 | 9.9832
| -7 | 11 | 17.9789 | 10.9789 | 17.9789 | 10.9789
| -6 | 12 | 17.9734 | 11.9734 | 17.9734 | 11.9734
| -5 | 13 | 17.9665 | 12.9665 | 17.9665 | 12.9665
| -4 | 14 | 17.9579 | 13.9579 | 17.9579 | 13.9579
| -3 | 15 | 17.947 | 14.947 | 17.947 | 14.947
| -2 | 16 | 17.9334 | 15.9334 | 17.9334 | 15.9334
| -1 | 17 | 17.9162 | 16.9162 | 17.9162 | 16.9162
| 0 | 18 | 17.8947 | 17.8947 | 17.8947 | 17.8947
| 1 | 19 | 17.8676 | 18.8676 | 17.8676 | 18.8676
| 2 | 20 | 17.8336 | 19.8336 | 17.8336 | 19.8336
| 3 | 21 | 17.7911 | 20.7911 | 17.7911 | 20.7911
| 4 | 22 | 17.7378 | 21.7378 | 17.7378 | 21.7378
| 5 | 23 | 17.6711 | 22.6711 | 17.6711 | 22.6711
| 6 | 24 | 17.588 | 23.588 | 17.588 | 23.588
| 7 | 25 | 17.4844 | 24.4844 | 17.4844 | 24.4844
| 8 | 26 | 17.3558 | 25.3558 | 17.3558 | 25.3558
| 9 | 27 | 17.1965 | 26.1965 | 17.1965 | 26.1965
| 10 | 28 | 17 | 27 | 17 | 27
| 11 | 29 | 16.7588 | 27.7588 | 16.7588 | 27.7588
| 12 | 30 | 16.4644 | 28.4644 | 16.4644 | 28.4644
| 13 | 31 | 16.1074 | 29.1074 | 16.1074 | 29.1074
| 14 | 32 | 15.6778 | 29.6778 | 15.6778 | 29.6778
| 15 | 33 | 15.1656 | 30.1656 | 15.1656 | 30.1656
| 16 | 34 | 14.561 | 30.561 | 14.561 | 30.561
| 17 | 35 | 13.8551 | 30.8551 | 13.8551 | 30.8551
| 18 | 36 | 13.0411 | 31.0411 | 13.0411 | 31.0411
| 19 | 37 | 12.114 | 31.114 | 12 | 31
| 20 | 38 | 11.0722 | 31.0722 | 11 | 31
| 21 | 39 | 9.9165 | 30.9165 | 10 | 31
| 22 | 40 | 8.6511 | 30.6511 | 9 | 31
| 23 | 41 | 7.2824 | 30.2824 | 8 | 31
| 24 | 42 | 5.8188 | 29.8188 | 7 | 31
| 25 | 43 | 4.2698 | 29.2698 | 6 | 31
| 26 | 44 | 2.6455 | 28.6455 | 5 | 31
| 27 | 45 | 0.95591 | 27.9559 | 4 | 31
| 28 | 46 | -0.78933 | 27.2107 | 3 | 31
| 29 | 47 | -2.5815 | 26.4185 | 2 | 31