## Readme
Revised October 28, 2007 Coupler_Analysis_Rev 1.xls This spreadsheet performs the calculation for coupled-line coupler's ideal even and odd-mode impdeances, and also predicTs coupling over frequency. Data is entered in blue fields only. Turn on the Analysis ToolPak if it the spreadsheet isn't working (look under Tool, Add-INs) Port 1 is input, Port 2 is the direct port, Port 3 s the coipled port and Port 4 is the isolated Port. Send suggestions to: Unknown Editor Microwaves101.com
Port numbers
Port 2
Port 1
Port 3
Port 4

## Coupling vs impedance
Single point calculation
Z0 | Z0o | Z0e | C
50 | 20.7 | 120.7729 | 0.70736
Data for graph
Z0 | C3 | C2 | Z0e | Z0o | C3(dB) | C2(dB)
50 | 0 | 1 | 50 | 50 | #NUM! | 0
50 | 0.01 | 0.99995 | 50.5025 | 49.5025 | -40 | -0.00043432
50 | 0.02 | 0.9998 | 51.0102 | 49.0098 | -33.9794 | -0.0017375
50 | 0.03 | 0.99955 | 51.5232 | 48.5218 | -30.4576 | -0.0039104
50 | 0.04 | 0.9992 | 52.0416 | 48.0384 | -27.9588 | -0.0069543
50 | 0.05 | 0.99875 | 52.5657 | 47.5595 | -26.0206 | -0.010871
50 | 0.06 | 0.9982 | 53.0957 | 47.0848 | -24.437 | -0.015663
50 | 0.07 | 0.99755 | 53.6316 | 46.6143 | -23.098 | -0.021333
50 | 0.08 | 0.99679 | 54.1736 | 46.1479 | -21.9382 | -0.027884
50 | 0.09 | 0.99594 | 54.7221 | 45.6854 | -20.9151 | -0.035321
50 | 0.1 | 0.99499 | 55.2771 | 45.2267 | -20 | -0.043648
50 | 0.11 | 0.99393 | 55.8389 | 44.7717 | -19.1721 | -0.05287
50 | 0.12 | 0.99277 | 56.4076 | 44.3203 | -18.4164 | -0.062993
50 | 0.13 | 0.99151 | 56.9836 | 43.8723 | -17.7211 | -0.074023
50 | 0.14 | 0.99015 | 57.5669 | 43.4277 | -17.0774 | -0.085967
50 | 0.15 | 0.98869 | 58.158 | 42.9863 | -16.4782 | -0.098832
50 | 0.16 | 0.98712 | 58.757 | 42.5481 | -15.9176 | -0.11263
50 | 0.17 | 0.98544 | 59.3641 | 42.113 | -15.391 | -0.12736
50 | 0.18 | 0.98367 | 59.9797 | 41.6808 | -14.8945 | -0.14304
50 | 0.19 | 0.98178 | 60.604 | 41.2514 | -14.4249 | -0.15968
50 | 0.2 | 0.9798 | 61.2372 | 40.8248 | -13.9794 | -0.17729
50 | 0.21 | 0.9777 | 61.8798 | 40.4009 | -13.5556 | -0.19588
50 | 0.22 | 0.9755 | 62.532 | 39.9795 | -13.1515 | -0.21546
50 | 0.23 | 0.97319 | 63.1942 | 39.5606 | -12.7654 | -0.23604
50 | 0.24 | 0.97077 | 63.8666 | 39.1441 | -12.3958 | -0.25765
50 | 0.25 | 0.96825 | 64.5497 | 38.7298 | -12.0412 | -0.28029
50 | 0.26 | 0.96561 | 65.2438 | 38.3178 | -11.7005 | -0.30398
50 | 0.27 | 0.96286 | 65.9493 | 37.9079 | -11.3727 | -0.32873
50 | 0.28 | 0.96 | 66.6667 | 37.5 | -11.0568 | -0.35458
50 | 0.29 | 0.95703 | 67.3962 | 37.0941 | -10.752 | -0.38152
50 | 0.3 | 0.95394 | 68.1385 | 36.69 | -10.4576 | -0.40959
50 | 0.31 | 0.95074 | 68.894 | 36.2877 | -10.1728 | -0.4388
50 | 0.32 | 0.94742 | 69.6631 | 35.887 | -9.897 | -0.46917
50 | 0.33 | 0.94398 | 70.4463 | 35.488 | -9.6297 | -0.50074
50 | 0.34 | 0.94043 | 71.2444 | 35.0905 | -9.3704 | -0.53351
50 | 0.35 | 0.93675 | 72.0577 | 34.6944 | -9.1186 | -0.56753
50 | 0.36 | 0.93295 | 72.8869 | 34.2997 | -8.8739 | -0.60281
50 | 0.37 | 0.92903 | 73.7327 | 33.9063 | -8.636 | -0.63939
50 | 0.38 | 0.92499 | 74.5957 | 33.514 | -8.4043 | -0.67729
50 | 0.39 | 0.92081 | 75.4766 | 33.1228 | -8.1787 | -0.71655
50 | 0.4 | 0.91652 | 76.3763 | 32.7327 | -7.9588 | -0.75721
50 | 0.41 | 0.91209 | 77.2954 | 32.3435 | -7.7443 | -0.79929
50 | 0.42 | 0.90752 | 78.2348 | 31.9551 | -7.535 | -0.84284
50 | 0.43 | 0.90283 | 79.1955 | 31.5674 | -7.3306 | -0.88789
50 | 0.44 | 0.898 | 80.1784 | 31.1805 | -7.1309 | -0.93449
50 | 0.45 | 0.89303 | 81.1844 | 30.7941 | -6.9357 | -0.98269
50 | 0.46 | 0.88792 | 82.2147 | 30.4082 | -6.7448 | -1.0325
50 | 0.47 | 0.88267 | 83.2704 | 30.0227 | -6.558 | -1.0841
50 | 0.48 | 0.87727 | 84.3527 | 29.6374 | -6.3752 | -1.1373
50 | 0.49 | 0.87172 | 85.463 | 29.2524 | -6.1961 | -1.1924
50 | 0.5 | 0.86603 | 86.6025 | 28.8675 | -6.0206 | -1.2494
50 | 0.51 | 0.86017 | 87.7729 | 28.4826 | -5.8486 | -1.3083
50 | 0.52 | 0.85417 | 88.9757 | 28.0976 | -5.6799 | -1.3692
50 | 0.53 | 0.848 | 90.2125 | 27.7123 | -5.5145 | -1.4321
50 | 0.54 | 0.84167 | 91.4853 | 27.3268 | -5.3521 | -1.4972
50 | 0.55 | 0.83516 | 92.7961 | 26.9408 | -5.1927 | -1.5646
50 | 0.56 | 0.82849 | 94.1469 | 26.5543 | -5.0362 | -1.6342
50 | 0.57 | 0.82164 | 95.5401 | 26.167 | -4.8825 | -1.7063
50 | 0.58 | 0.81462 | 96.9782 | 25.779 | -4.7314 | -1.7809
50 | 0.59 | 0.8074 | 98.4638 | 25.39 | -4.583 | -1.8582
50 | 0.6 | 0.8 | 100 | 25 | -4.437 | -1.9382
50 | 0.61 | 0.7924 | 101.5899 | 24.6087 | -4.2934 | -2.0211
50 | 0.62 | 0.7846 | 103.2371 | 24.2161 | -4.1522 | -2.107
50 | 0.63 | 0.7766 | 104.9453 | 23.8219 | -4.0132 | -2.1961
50 | 0.64 | 0.76837 | 106.7187 | 23.4261 | -3.8764 | -2.2885
50 | 0.65 | 0.75993 | 108.562 | 23.0283 | -3.7417 | -2.3845
50 | 0.66 | 0.75127 | 110.4802 | 22.6285 | -3.6091 | -2.4841
50 | 0.67 | 0.74236 | 112.479 | 22.2264 | -3.4785 | -2.5877
50 | 0.68 | 0.73321 | 114.5644 | 21.8218 | -3.3498 | -2.6954
50 | 0.69 | 0.72381 | 116.7434 | 21.4145 | -3.223 | -2.8075
50 | 0.7 | 0.71414 | 119.0238 | 21.0042 | -3.098 | -2.9243
50 | 0.70711 | 0.70711 | 120.7107 | 20.7107 | -3.0103 | -3.0103
50 | 0.72 | 0.69397 | 123.9239 | 20.1737 | -2.8534 | -3.1731
50 | 0.73 | 0.68345 | 126.5643 | 19.7528 | -2.7335 | -3.3059
50 | 0.74 | 0.67261 | 129.3475 | 19.3278 | -2.6154 | -3.4448
50 | 0.75 | 0.66144 | 132.2876 | 18.8982 | -2.4988 | -3.5902
50 | 0.76 | 0.64992 | 135.4006 | 18.4637 | -2.3837 | -3.7428
50 | 0.77 | 0.63804 | 138.7052 | 18.0238 | -2.2702 | -3.903
50 | 0.78 | 0.62578 | 142.2226 | 17.5781 | -2.1581 | -4.0716
50 | 0.79 | 0.61311 | 145.9778 | 17.1259 | -2.0475 | -4.2493
50 | 0.8 | 0.6 | 150 | 16.6667 | -1.9382 | -4.437
50 | 0.81 | 0.58643 | 154.3237 | 16.1997 | -1.8303 | -4.6357
50 | 0.82 | 0.57236 | 158.9899 | 15.7243 | -1.7237 | -4.8466
50 | 0.83 | 0.55776 | 164.0481 | 15.2394 | -1.6184 | -5.071
50 | 0.84 | 0.54259 | 169.5582 | 14.7442 | -1.5144 | -5.3106
50 | 0.85 | 0.52678 | 175.5942 | 14.2374 | -1.4116 | -5.5674
50 | 0.86 | 0.51029 | 182.2479 | 13.7176 | -1.31 | -5.8436
50 | 0.87 | 0.49305 | 189.6353 | 13.1832 | -1.2096 | -6.1422
50 | 0.88 | 0.47497 | 197.9057 | 12.6323 | -1.1103 | -6.4666
50 | 0.89 | 0.45596 | 207.2548 | 12.0624 | -1.0122 | -6.8215
50 | 0.9 | 0.43589 | 217.9449 | 11.4708 | -0.91515 | -7.2125
50 | 0.91 | 0.41461 | 230.3379 | 10.8536 | -0.81917 | -7.6472
50 | 0.92 | 0.39192 | 244.949 | 10.2062 | -0.72424 | -8.1361
50 | 0.93 | 0.36756 | 262.5425 | 9.5223 | -0.63034 | -8.6934
50 | 0.94 | 0.34117 | 284.312 | 8.7932 | -0.53744 | -9.3405
50 | 0.95 | 0.31225 | 312.2499 | 8.0064 | -0.44553 | -10.11
50 | 0.96 | 0.28 | 350 | 7.1429 | -0.35458 | -11.0568
50 | 0.97 | 0.2431 | 405.1749 | 6.1702 | -0.26457 | -12.2841
50 | 0.98 | 0.199 | 497.4937 | 5.0252 | -0.17548 | -14.023
50 | 0.99 | 0.14107 | 705.3368 | 3.5444 | -0.087296 | -17.0115
50 | 0.991 | 0.13386 | 743.6771 | 3.3617 | -0.078527 | -17.4669
50 | 0.992 | 0.12624 | 788.9867 | 3.1686 | -0.069767 | -17.9762
50 | 0.993 | 0.11811 | 843.6739 | 2.9632 | -0.061015 | -18.5539
50 | 0.994 | 0.10938 | 911.5006 | 2.7427 | -0.052272 | -19.2212
50 | 0.995 | 0.099875 | 998.7492 | 2.5031 | -0.043538 | -20.0109
50 | 0.996 | 0.089353 | 1116.9154 | 2.2383 | -0.034813 | -20.9778
50 | 0.997 | 0.077402 | 1290.0258 | 1.9379 | -0.026097 | -22.225
50 | 0.998 | 0.063214 | 1580.3481 | 1.5819 | -0.017389 | -23.9837
50 | 0.999 | 0.04471 | 2235.5089 | 1.1183 | -0.0086902 | -26.9919

## Coupling vs freq
Versus frequency
Ideal coupler
Requires Analysis ToolPak!
Click on Tools, Add-Ins, and check the box for Analysis ToolPak
Enter:
| C | 0.70711 | Volt/Volt | -3.0103 | dB
| F0 | 10 | GHz
Plot limits:
| FL | 1 | GHz
| FH | 19 | GHz
| Z0 | 50
| Z0even | 120.7107
| Z0odd | 20.7107 |  |  | V3 calc
F | F/F0 | betaL | tan(betaL) |  | Num | Denom | V3 | V3mag | V3dB | V2mag | V2dB
1 | 0.1 | 0.15708 | 0.15838 |  | 0.111994711787916i | 0.707106781186548+0.158384440324536i | 3.37815752340932E-002+0.150817724760369i | 0.15455 | -16.2184 | 0.98798 | -0.105
1.18 | 0.118 | 0.18535 | 0.18751 |  | 0.132586925399294i | 0.707106781186548+0.187506228093031i | 4.64551535680278E-002+0.175187536131958i | 0.18124 | -14.8348 | 0.98344 | -0.14506
1.36 | 0.136 | 0.21363 | 0.21694 |  | 0.153398705503962i | 0.707106781186548+0.216938529774179i | 6.0830527122618E-002+0.198275881542713i | 0.2074 | -13.6639 | 0.97826 | -0.19094
1.54 | 0.154 | 0.2419 | 0.24673 |  | 0.174467440471447i | 0.707106781186548+0.246734220507242i | 7.67494983821053E-002+0.219953643426854i | 0.23296 | -12.6544 | 0.97249 | -0.24233
1.72 | 0.172 | 0.27018 | 0.27695 |  | 0.195832281401956i | 0.707106781186548+0.27694866830911i | 9.40444536544925E-002+0.240114788484391i | 0.25787 | -11.7718 | 0.96618 | -0.29885
1.9 | 0.19 | 0.29845 | 0.30764 |  | 0.217534450131894i | 0.707106781186548+0.307640169659898i | 0.112542137625301+0.258676585609923i | 0.2821 | -10.992 | 0.95939 | -0.36014
2.08 | 0.208 | 0.32673 | 0.33887 |  | 0.239617578952827i | 0.707106781186548+0.338870429938094i | 0.132067227646121+0.275579171242943i | 0.30559 | -10.2972 | 0.95216 | -0.42577
2.26 | 0.226 | 0.355 | 0.37071 |  | 0.262128088284179i | 0.707106781186548+0.370705097530418i | 0.1524455972243+0.290784551594926i | 0.32832 | -9.674 | 0.94457 | -0.49536
2.44 | 0.244 | 0.38327 | 0.40321 |  | 0.285115609600816i | 0.707106781186548+0.403214361941746i | 0.173507187857963+0.304275146669253i | 0.35027 | -9.112 | 0.93665 | -0.56846
2.62 | 0.262 | 0.41155 | 0.43647 |  | 0.308633462227128i | 0.707106781186548+0.436473628083769i | 0.195088438418189+0.316051987704789i | 0.37141 | -8.6028 | 0.92847 | -0.64467
2.8 | 0.28 | 0.43982 | 0.47056 |  | 0.332739194229357i | 0.707106781186548+0.470564281212252i | 0.217034249422514+0.326132678666211i | 0.39175 | -8.1399 | 0.92007 | -0.72356
2.98 | 0.298 | 0.4681 | 0.50557 |  | 0.357495199644974i | 0.707106781186548+0.505574559821199i | 0.239199484093199+0.334549225179453i | 0.41127 | -7.7175 | 0.91152 | -0.80472
3.16 | 0.316 | 0.49637 | 0.5416 |  | 0.382969426781954i | 0.707106781186548+0.541600557329289i | 0.261450028028619+0.341345822596797i | 0.42997 | -7.3313 | 0.90284 | -0.88775
3.34 | 0.334 | 0.52465 | 0.57875 |  | 0.409236195431708i | 0.707106781186548+0.578747377793488i | 0.283663444223766+0.346576680399111i | 0.44786 | -6.9771 | 0.8941 | -0.97225
3.52 | 0.352 | 0.55292 | 0.61713 |  | 0.436377144737303i | 0.707106781186548+0.61713047639714i | 0.305729270146403+0.350303944458928i | 0.46496 | -6.6518 | 0.88533 | -1.0579
3.7 | 0.37 | 0.58119 | 0.65688 |  | 0.464482338366929i | 0.707106781186548+0.65687722240128i | 0.327549009066613+0.352595763079218i | 0.48126 | -6.3524 | 0.87658 | -1.1442
3.88 | 0.388 | 0.60947 | 0.69813 |  | 0.49365155985751i | 0.707106781186548+0.698128731037124i | 0.349035869538045+0.353524528149767i | 0.4968 | -6.0764 | 0.86787 | -1.2309
4.06 | 0.406 | 0.63774 | 0.74104 |  | 0.523995838909854i | 0.707106781186548+0.741042022013384i | 0.370114305634554+0.35316530986635i | 0.51158 | -5.8218 | 0.85924 | -1.3177
4.24 | 0.424 | 0.66602 | 0.78579 |  | 0.555639259565708i | 0.707106781186548+0.785792576664768i | 0.390719407060689+0.351594492590462i | 0.52562 | -5.5865 | 0.85072 | -1.4043
4.42 | 0.442 | 0.69429 | 0.83258 |  | 0.588721114297834i | 0.707106781186548+0.832577384295398i | 0.410796183321787+0.348888610706398i | 0.53896 | -5.3689 | 0.84233 | -1.4903
4.6 | 0.46 | 0.72257 | 0.88162 |  | 0.62339848508015i | 0.707106781186548+0.881618592363189i | 0.430298780398849+0.345123376698233i | 0.5516 | -5.1674 | 0.83411 | -1.5756
4.78 | 0.478 | 0.75084 | 0.93317 |  | 0.659849354832185i | 0.707106781186548+0.933167906726813i | 0.449189662340611+0.340372888941333i | 0.56358 | -4.9809 | 0.82606 | -1.6598
4.96 | 0.496 | 0.77911 | 0.98751 |  | 0.698276382140076i | 0.707106781186548+0.987511929907314i | 0.467438784250216+0.33470900363092i | 0.57492 | -4.8079 | 0.81821 | -1.7427
5.14 | 0.514 | 0.80739 | 1.045 |  | 0.738911511503832i | 0.707106781186548+1.04497868096232i | 0.485022777579589+0.328200853572082i | 0.58563 | -4.6475 | 0.81058 | -1.8241
5.32 | 0.532 | 0.83566 | 1.1059 |  | 0.782021644331839i | 0.707106781186548+1.1059456154834i | 0.501924163624043+0.320914495949077i | 0.59575 | -4.4988 | 0.80317 | -1.9038
5.5 | 0.55 | 0.86394 | 1.1708 |  | 0.827915667947503i | 0.707106781186548+1.17084956611254i | 0.518130606723914+0.312912671412789i | 0.60529 | -4.3608 | 0.79601 | -1.9817
5.68 | 0.568 | 0.89221 | 1.2402 |  | 0.876953238936163i | 0.707106781186548+1.24019916407054i | 0.533634214958502+0.3042546576405i | 0.61428 | -4.2327 | 0.78909 | -2.0575
5.86 | 0.586 | 0.92049 | 1.3146 |  | 0.929555854990193i | 0.707106781186548+1.31459049711045i | 0.548430893045265+0.294996201734995i | 0.62274 | -4.1139 | 0.78243 | -2.1311
6.04 | 0.604 | 0.94876 | 1.3947 |  | 0.98622094362728i | 0.707106781186548+1.39472703397409i | 0.562519749688817+0.285189517279918i | 0.63068 | -4.0038 | 0.77604 | -2.2023
6.22 | 0.622 | 0.97704 | 1.4814 |  | 1.04753997361212i | 0.707106781186548+1.48144523781022i | 0.575902559698215+0.274883333431368i | 0.63814 | -3.9017 | 0.76992 | -2.2711
6.4 | 0.64 | 1.0053 | 1.5757 |  | 1.11422199722402i | 0.707106781186548+1.57574785996865i | 0.588583279736287+0.264122985007784i | 0.64513 | -3.8071 | 0.76407 | -2.3373
6.58 | 0.658 | 1.0336 | 1.6788 |  | 1.18712462439601i | 0.707106781186548+1.6788477440479i | 0.600567615509678+0.25295053407524i | 0.65166 | -3.7195 | 0.75851 | -2.4008
6.76 | 0.676 | 1.0619 | 1.7922 |  | 1.26729531907764i | 0.707106781186548+1.79222622777154i | 0.611862637483667+0.241404914968435i | 0.65776 | -3.6386 | 0.75322 | -2.4615
6.94 | 0.694 | 1.0901 | 1.9177 |  | 1.35602726832207i | 0.707106781186548+1.91771215380881i | 0.622476441748185+0.229522096011546i | 0.66344 | -3.5639 | 0.74823 | -2.5193
7.12 | 0.712 | 1.1184 | 2.0576 |  | 1.45493619983111i | 0.707106781186548+2.05759050618873i | 0.63241785241458+0.217335252393882i | 0.66872 | -3.4951 | 0.74351 | -2.5742
7.3 | 0.73 | 1.1467 | 2.2148 |  | 1.56606792406723i | 0.707106781186548+2.21475449781336i | 0.641696161838528+0.204874945708606i | 0.67361 | -3.4319 | 0.73909 | -2.6261
7.48 | 0.748 | 1.175 | 2.3929 |  | 1.6920519633729i | 0.707106781186548+2.39292283484197i | 0.650320905001585+0.192169306581239i | 0.67812 | -3.3739 | 0.73495 | -2.6748
7.66 | 0.766 | 1.2032 | 2.597 |  | 1.83632608433172i | 0.707106781186548+2.5969572534014i | 0.658301664509564+0.179244217605593i | 0.68227 | -3.3209 | 0.7311 | -2.7204
7.84 | 0.784 | 1.2315 | 2.8333 |  | 2.00347309374593i | 0.707106781186548+2.83333882102508i | 0.665647902852508+0.166123494478265i | 0.68606 | -3.2727 | 0.72754 | -2.7629
8.02 | 0.802 | 1.2598 | 3.1109 |  | 2.19974133886136i | 0.707106781186548+3.11090403513048i | 0.67236881879746+0.152829063790177i | 0.68952 | -3.2291 | 0.72427 | -2.802
8.2 | 0.82 | 1.2881 | 3.442 |  | 2.43387750495999i | 0.707106781186548+3.44202257666921i | 0.678473225035239+0.139381136407354i | 0.69264 | -3.1898 | 0.72128 | -2.8379
8.38 | 0.838 | 1.3163 | 3.8446 |  | 2.71851460841887i | 0.707106781186548+3.84456022873535i | 0.683969444463198+0.125798375764662i | 0.69544 | -3.1548 | 0.71858 | -2.8705
8.56 | 0.856 | 1.3446 | 4.3453 |  | 3.07260098141566i | 0.707106781186548+4.34531397967891i | 0.688865222748731+0.112098060717169i | 0.69793 | -3.1238 | 0.71617 | -2.8997
8.74 | 0.874 | 1.3729 | 4.9864 |  | 3.52591124007709i | 0.707106781186548+4.98639149544076i | 0.693167655076774+9.82962428546017E-002i | 0.7001 | -3.0968 | 0.71404 | -2.9255
8.92 | 0.892 | 1.4012 | 5.838 |  | 4.12806821690795i | 0.707106781186548+5.83797005875254i | 0.696883125234293+8.44078983942131E-002i | 0.70198 | -3.0736 | 0.7122 | -2.948
9.1 | 0.91 | 1.4294 | 7.0264 |  | 4.96839120765528i | 0.707106781186548+7.02636622904134i | 0.700017255423521+7.04470749349343E-002i | 0.70355 | -3.0541 | 0.71064 | -2.967
9.28 | 0.928 | 1.4577 | 8.8042 |  | 6.22551658304478i | 0.707106781186548+8.80420998452053i | 0.702574865422192+5.64270334879244E-002i | 0.70484 | -3.0382 | 0.70937 | -2.9826
9.46 | 0.946 | 1.486 | 11.761 |  | 8.31625961695703i | 0.707106781186548+11.7609671385163i | 0.704559939922985+4.23603863019364E-002i | 0.70583 | -3.026 | 0.70838 | -2.9947
9.64 | 0.964 | 1.5142 | 17.665 |  | 12.491061788832i | 0.707106781186548+17.6650289902066i | 0.705975603086589+2.82592310814516E-002i | 0.70654 | -3.0173 | 0.70767 | -3.0034
9.82 | 0.982 | 1.5425 | 35.3583 |  | 25.0021218803034i | 0.707106781186548+35.3583398512301i | 0.706824099534102+1.4135282255602E-002i | 0.70697 | -3.012 | 0.70725 | -3.0086
10 | 1 | 1.5708 | 8.5362e+14 |  | 603601009964497i | 0.707106781186548+853620734553890i | 0.707106781186547+5.85740223685293E-016i | 0.70711 | -3.0103 | 0.70711 | -3.0103
10.18 | 1.018 | 1.5991 | -35.3583 |  | -25.0021218803054i | 0.707106781186548-35.358339851233i | 0.706824099534101-1.41352822556009E-002i | 0.70697 | -3.012 | 0.70725 | -3.0086
10.36 | 1.036 | 1.6273 | -17.665 |  | -12.4910617888326i | 0.707106781186548-17.6650289902074i | 0.705975603086591-2.82592310814504E-002i | 0.70654 | -3.0173 | 0.70767 | -3.0034
10.54 | 1.054 | 1.6556 | -11.761 |  | -8.31625961695726i | 0.707106781186548-11.7609671385166i | 0.704559939922987-4.23603863019354E-002i | 0.70583 | -3.026 | 0.70838 | -2.9947
10.72 | 1.072 | 1.6839 | -8.8042 |  | -6.22551658304491i | 0.707106781186548-8.80420998452072i | 0.702574865422192-5.64270334879231E-002i | 0.70484 | -3.0382 | 0.70937 | -2.9826
10.9 | 1.09 | 1.7122 | -7.0264 |  | -4.96839120765536i | 0.707106781186548-7.02636622904145i | 0.700017255423521-7.04470749349333E-002i | 0.70355 | -3.0541 | 0.71064 | -2.967
11.08 | 1.108 | 1.7404 | -5.838 |  | -4.128068216908i | 0.707106781186548-5.83797005875262i | 0.696883125234292-8.44078983942119E-002i | 0.70198 | -3.0736 | 0.7122 | -2.948
11.26 | 1.126 | 1.7687 | -4.9864 |  | -3.52591124007714i | 0.707106781186548-4.98639149544083i | 0.693167655076775-9.82962428546004E-002i | 0.7001 | -3.0968 | 0.71404 | -2.9255
11.44 | 1.144 | 1.797 | -4.3453 |  | -3.0726009814157i | 0.707106781186548-4.34531397967896i | 0.688865222748733-0.112098060717168i | 0.69793 | -3.1238 | 0.71617 | -2.8997
11.62 | 1.162 | 1.8253 | -3.8446 |  | -2.7185146084189i | 0.707106781186548-3.84456022873539i | 0.683969444463199-0.125798375764661i | 0.69544 | -3.1548 | 0.71858 | -2.8705
11.8 | 1.18 | 1.8535 | -3.442 |  | -2.43387750496001i | 0.707106781186548-3.44202257666924i | 0.678473225035239-0.139381136407353i | 0.69264 | -3.1898 | 0.72128 | -2.8379
11.98 | 1.198 | 1.8818 | -3.1109 |  | -2.19974133886137i | 0.707106781186548-3.11090403513051i | 0.672368818797458-0.152829063790174i | 0.68952 | -3.2291 | 0.72427 | -2.802
12.16 | 1.216 | 1.9101 | -2.8333 |  | -2.00347309374595i | 0.707106781186548-2.8333388210251i | 0.665647902852511-0.166123494478264i | 0.68606 | -3.2727 | 0.72754 | -2.7629
12.34 | 1.234 | 1.9384 | -2.597 |  | -1.83632608433174i | 0.707106781186548-2.59695725340142i | 0.658301664509567-0.179244217605593i | 0.68227 | -3.3209 | 0.7311 | -2.7204
12.52 | 1.252 | 1.9666 | -2.3929 |  | -1.69205196337291i | 0.707106781186548-2.39292283484199i | 0.650320905001585-0.192169306581237i | 0.67812 | -3.3739 | 0.73495 | -2.6748
12.7 | 1.27 | 1.9949 | -2.2148 |  | -1.56606792406724i | 0.707106781186548-2.21475449781337i | 0.641696161838529-0.204874945708606i | 0.67361 | -3.4319 | 0.73909 | -2.6261
12.88 | 1.288 | 2.0232 | -2.0576 |  | -1.45493619983112i | 0.707106781186548-2.05759050618875i | 0.63241785241458-0.21733525239388i | 0.66872 | -3.4951 | 0.74351 | -2.5742
13.06 | 1.306 | 2.0515 | -1.9177 |  | -1.35602726832208i | 0.707106781186548-1.91771215380882i | 0.622476441748187-0.229522096011546i | 0.66344 | -3.5639 | 0.74823 | -2.5193
13.24 | 1.324 | 2.0797 | -1.7922 |  | -1.26729531907765i | 0.707106781186548-1.79222622777155i | 0.611862637483669-0.241404914968434i | 0.65776 | -3.6386 | 0.75322 | -2.4615
13.42 | 1.342 | 2.108 | -1.6788 |  | -1.18712462439601i | 0.707106781186548-1.67884774404791i | 0.600567615509675-0.252950534075238i | 0.65166 | -3.7195 | 0.75851 | -2.4008
13.6 | 1.36 | 2.1363 | -1.5757 |  | -1.11422199722403i | 0.707106781186548-1.57574785996866i | 0.588583279736289-0.264122985007783i | 0.64513 | -3.8071 | 0.76407 | -2.3373
13.78 | 1.378 | 2.1646 | -1.4814 |  | -1.04753997361213i | 0.707106781186548-1.48144523781022i | 0.575902559698221-0.27488333343137i | 0.63814 | -3.9017 | 0.76992 | -2.2711
13.96 | 1.396 | 2.1928 | -1.3947 |  | -0.986220943627285i | 0.707106781186548-1.3947270339741i | 0.562519749688818-0.285189517279916i | 0.63068 | -4.0038 | 0.77604 | -2.2023
14.14 | 1.414 | 2.2211 | -1.3146 |  | -0.929555854990198i | 0.707106781186548-1.31459049711046i | 0.548430893045266-0.294996201734993i | 0.62274 | -4.1139 | 0.78243 | -2.1311
14.32 | 1.432 | 2.2494 | -1.2402 |  | -0.876953238936168i | 0.707106781186548-1.24019916407054i | 0.533634214958505-0.304254657640502i | 0.61428 | -4.2327 | 0.78909 | -2.0575
14.5 | 1.45 | 2.2777 | -1.1708 |  | -0.827915667947507i | 0.707106781186548-1.17084956611254i | 0.518130606723917-0.312912671412791i | 0.60529 | -4.3608 | 0.79601 | -1.9817
14.68 | 1.468 | 2.3059 | -1.1059 |  | -0.782021644331843i | 0.707106781186548-1.1059456154834i | 0.501924163624046-0.320914495949079i | 0.59575 | -4.4988 | 0.80317 | -1.9038
14.86 | 1.486 | 2.3342 | -1.045 |  | -0.738911511503836i | 0.707106781186548-1.04497868096233i | 0.48502277757959-0.32820085357208i | 0.58563 | -4.6475 | 0.81058 | -1.8241
15.04 | 1.504 | 2.3625 | -0.98751 |  | -0.69827638214008i | 0.707106781186548-0.98751192990732i | 0.467438784250218-0.334709003630919i | 0.57492 | -4.8079 | 0.81821 | -1.7427
15.22 | 1.522 | 2.3908 | -0.93317 |  | -0.659849354832189i | 0.707106781186548-0.933167906726818i | 0.449189662340614-0.340372888941333i | 0.56358 | -4.9809 | 0.82606 | -1.6598
15.4 | 1.54 | 2.419 | -0.88162 |  | -0.623398485080153i | 0.707106781186548-0.881618592363194i | 0.43029878039885-0.345123376698233i | 0.5516 | -5.1674 | 0.83411 | -1.5756
15.58 | 1.558 | 2.4473 | -0.83258 |  | -0.588721114297837i | 0.707106781186548-0.832577384295402i | 0.410796183321789-0.348888610706398i | 0.53896 | -5.3689 | 0.84233 | -1.4903
15.76 | 1.576 | 2.4756 | -0.78579 |  | -0.55563925956571i | 0.707106781186548-0.785792576664772i | 0.39071940706069-0.351594492590461i | 0.52562 | -5.5865 | 0.85072 | -1.4043
15.94 | 1.594 | 2.5038 | -0.74104 |  | -0.523995838909857i | 0.707106781186548-0.741042022013388i | 0.370114305634556-0.35316530986635i | 0.51158 | -5.8218 | 0.85924 | -1.3177
16.12 | 1.612 | 2.5321 | -0.69813 |  | -0.493651559857512i | 0.707106781186548-0.698128731037127i | 0.349035869538047-0.353524528149767i | 0.4968 | -6.0764 | 0.86787 | -1.2309
16.3 | 1.63 | 2.5604 | -0.65688 |  | -0.464482338366931i | 0.707106781186548-0.656877222401283i | 0.327549009066615-0.352595763079218i | 0.48126 | -6.3524 | 0.87658 | -1.1442
16.48 | 1.648 | 2.5887 | -0.61713 |  | -0.436377144737305i | 0.707106781186548-0.617130476397144i | 0.305729270146404-0.350303944458927i | 0.46496 | -6.6518 | 0.88533 | -1.0579
16.66 | 1.666 | 2.6169 | -0.57875 |  | -0.40923619543171i | 0.707106781186548-0.578747377793491i | 0.283663444223768-0.346576680399111i | 0.44786 | -6.9771 | 0.8941 | -0.97225
16.84 | 1.684 | 2.6452 | -0.5416 |  | -0.382969426781956i | 0.707106781186548-0.541600557329293i | 0.261450028028621-0.341345822596797i | 0.42997 | -7.3313 | 0.90284 | -0.88775
17.02 | 1.702 | 2.6735 | -0.50557 |  | -0.357495199644976i | 0.707106781186548-0.505574559821202i | 0.239199484093201-0.334549225179454i | 0.41127 | -7.7175 | 0.91152 | -0.80472
17.2 | 1.72 | 2.7018 | -0.47056 |  | -0.332739194229359i | 0.707106781186548-0.470564281212255i | 0.217034249422515-0.326132678666212i | 0.39175 | -8.1399 | 0.92007 | -0.72356
17.38 | 1.738 | 2.73 | -0.43647 |  | -0.308633462227131i | 0.707106781186548-0.436473628083772i | 0.195088438418192-0.316051987704791i | 0.37141 | -8.6028 | 0.92847 | -0.64467
17.56 | 1.756 | 2.7583 | -0.40321 |  | -0.285115609600818i | 0.707106781186548-0.40321436194175i | 0.173507187857966-0.304275146669254i | 0.35027 | -9.112 | 0.93665 | -0.56846
17.74 | 1.774 | 2.7866 | -0.37071 |  | -0.262128088284182i | 0.707106781186548-0.370705097530422i | 0.152445597224303-0.290784551594928i | 0.32832 | -9.674 | 0.94457 | -0.49536
17.92 | 1.792 | 2.8149 | -0.33887 |  | -0.23961757895283i | 0.707106781186548-0.338870429938098i | 0.132067227646124-0.275579171242945i | 0.30559 | -10.2972 | 0.95216 | -0.42577
18.1 | 1.81 | 2.8431 | -0.30764 |  | -0.217534450131897i | 0.707106781186548-0.307640169659902i | 0.112542137625303-0.258676585609925i | 0.2821 | -10.992 | 0.95939 | -0.36014
18.28 | 1.828 | 2.8714 | -0.27695 |  | -0.195832281401958i | 0.707106781186548-0.276948668309114i | 9.40444536544945E-002-0.240114788484392i | 0.25787 | -11.7718 | 0.96618 | -0.29885
18.46 | 1.846 | 2.8997 | -0.24673 |  | -0.17446744047145i | 0.707106781186548-0.246734220507245i | 7.67494983821074E-002-0.219953643426857i | 0.23296 | -12.6544 | 0.97249 | -0.24233
18.64 | 1.864 | 2.928 | -0.21694 |  | -0.153398705503964i | 0.707106781186548-0.216938529774182i | 6.08305271226195E-002-0.198275881542715i | 0.2074 | -13.6639 | 0.97826 | -0.19094
18.82 | 1.882 | 2.9562 | -0.18751 |  | -0.132586925399296i | 0.707106781186548-0.187506228093034i | 4.64551535680292E-002-0.17518753613196i | 0.18124 | -14.8348 | 0.98344 | -0.14506
19 | 1.9 | 2.9845 | -0.15838 |  | -0.111994711787918i | 0.707106781186548-0.15838444032454i | 3.37815752340946E-002-0.150817724760371i | 0.15455 | -16.2184 | 0.98798 | -0.105