## Sheet1
Microwave path calculator:
Tim Pozar (pozar@kumr.lns.com) 7-Jul-1997
Free Space Loss Path
Frequency | 2.5 | GHz
TPO | 0.05 | Watts
TPO dBm | 16.9897 | dBm
Transmission Line Loss | 0.2 | dB
TX Antenna Gain | 12 | dBi
Path Length | 0.15 | miles
Free Space Loss | 88.0806 | dB
RX Antenna Gain | 6 | dBi
RX Transmission Line Loss | 0.2 | dB
RX Signal | -53.4909 | dBm
RX threshold | -70 | dBm
Fade Margin | 16.5091 | dB
Fresnel Zones:
Distance from TX to calc point | 0.1 | miles
Path Length | 0.15 | miles
Distance from RX to calc point | 0.05 | miles
Frequency | 2.5 | GHz
First Fresnel Zone Radius | 8.3138 | feet
Second Fresnel Zone Radius | 11.7576 | feet
Third Fresnel Zone Radius | 14.4 | feet
Forth Fresnel Zone Radius | 16.6277 | feet