## Readme
October 3, 2009 This spreadsheet calculates transmisson line characteristic impedance from measured reflection coefficient. It is explained on this page: http://microwaves101.com/encyclopedia/Z0_measure.cfm You enter the reflection coefficient of a transmission line that is terminated in 50 ohms on both ends, versus frequency. Frequency goes in column A, reflection coefficient data go in columns B and C. In this version, you have to enter in real and imaginary format. Contact us if you have any suggestions! Unknown Editor Microwaves101.com

## Sheet1
Use Solution 1 if circle is to left of Y axis (Z<Z0), Solution 2 if circle is to right of Y axis (Z>Z0)
Enter data here (real and imaginary)
Frequency | real | imag | complex | angle | V1 | V1 | angle1 | angle2 | Total angle |  | L | D | Zt1 | Zt2 | Z1 | Z2
|  |  |  | radians |  |  |  |  | rad | deg
0.1 | 0.00017431 | 0.0072427 | 1.7430947538E-004+7.2427346035E-003i | 1.5467
1 | 0.017188 | 0.069896 | 1.7188335524E-002+6.98960468906E-002i | 1.3297 | -1.701402604862E-002-6.26533122871E-002i | 2.07645717306E-002+3.01846029957E-002i | -1.836 | 0.96822 | 2.8042 | 160.6679 | 0.10023 | 0.30277 | 0.53519 | 1.8685 | 36.5783 | 68.3465
1.5 | 0.037953 | 0.10008 | 3.79529072546E-002+0.1000806498863i | 1.2083 | -2.07645717306E-002-3.01846029957E-002i | 2.76498781289E-002+2.46025645708E-002i | -2.1734 | 0.72715 | 2.9005 | 166.1872 | 0.073114 | 0.30623 | 0.53112 | 1.8828 | 36.439 | 68.6079
2 | 0.065603 | 0.12468 | 6.56027853835E-002+0.1246832144571i | 1.0864 | -2.76498781289E-002-2.46025645708E-002i | 3.3040844165E-002+1.75097242663E-002i | -2.4144 | 0.48731 | 2.9018 | 166.2586 | 0.07387 | 0.31098 | 0.52558 | 1.9027 | 36.2483 | 68.9688
2.5 | 0.098644 | 0.14219 | 9.86436295485E-002+0.1421929387234i | 0.96429 | -3.3040844165E-002-1.75097242663E-002i | 3.6558077986E-002+9.33868939349999E-003i | -2.6543 | 0.2501 | 2.9044 | 166.4087 | 0.074598 | 0.31744 | 0.51809 | 1.9302 | 35.9893 | 69.4652
3 | 0.1352 | 0.15153 | 0.1352017075345+0.1515316281169i | 0.84229 | -3.6558077986E-002-9.33868939349999E-003i | 3.7983277112E-002+6.39746893800003E-004i | -2.8915 | 0.016841 | 2.9083 | 166.6353 | 0.075206 | 0.32536 | 0.50903 | 1.9645 | 35.673 | 70.081
3.5 | 0.17318 | 0.15217 | 0.1731849846465+0.1521713750107i | 0.7209 | -3.7983277112E-002-6.39746893800003E-004i | 3.72941101359E-002-8.00323620349999E-003i | -3.1248 | -0.21139 | 2.9134 | 166.9232 | 0.075637 | 0.3343 | 0.49892 | 2.0043 | 35.3171 | 70.7873
4 | 0.21048 | 0.14417 | 0.2104790947824+0.1441681388072i | 0.60056 | -3.72941101359E-002+8.00323620349999E-003i | 3.4649830665E-002-1.605491152E-002i | 2.9302 | -0.4339 | -3.3641 | -192.7487 | 0.07586 | 0.34376 | 0.48836 | 2.0477 | 34.9413 | 71.5486
4.5 | 0.24513 | 0.12811 | 0.2451289254474+0.1281132272872i | 0.48159 | -3.4649830665E-002+1.605491152E-002i | 3.03447108738E-002-2.308507109E-002i | 2.7077 | -0.65035 | -3.358 | -192.4019 | 0.07587 | 0.35326 | 0.47791 | 2.0925 | 34.5655 | 72.3265
5 | 0.27547 | 0.10503 | 0.2754736363212+0.1050281561972i | 0.36425 | -3.03447108738E-002+2.308507109E-002i | 2.47506064107E-002-2.8793708895E-002i | 2.4912 | -0.86076 | -3.352 | -192.0557 | 0.075676 | 0.36233 | 0.46808 | 2.1364 | 34.2081 | 73.0821
5.5 | 0.30022 | 0.076234 | 0.3002242427319+7.62344473022E-002i | 0.24867 | -2.47506064107E-002+2.8793708895E-002i | 1.82645005029E-002-3.30098000872E-002i | 2.2808 | -1.0654 | -3.3462 | -191.7258 | 0.075299 | 0.37051 | 0.45931 | 2.1772 | 33.8861 | 73.7767
6 | 0.31849 | 0.043225 | 0.3184887432348+4.3224647215E-002i | 0.13489 | -1.82645005029E-002+3.30098000872E-002i | 1.12691576799E-002-3.56733409845E-002i | 2.0762 | -1.2648 | -3.341 | -191.4247 | 0.074764 | 0.37744 | 0.45197 | 2.2125 | 33.6143 | 74.3731
6.5 | 0.32976 | 0.0075513 | 0.3297579009147+7.5513062305E-003i | 0.022896 | -1.12691576799E-002+3.56733409845E-002i | 4.10884318800003E-003-3.68098699305E-002i | 1.8768 | -1.4596 | -3.3364 | -191.1621 | 0.074097 | 0.38276 | 0.44638 | 2.2402 | 33.4059 | 74.837
7 | 0.33387 | -0.029259 | 0.3338667441027-2.92585637E-002i | -0.087412 | -4.10884318800003E-003+3.68098699305E-002i | -2.92164081060003E-003-3.6504372402E-002i | 1.682 | -1.6507 | -3.3326 | -190.9451 | 0.073324 | 0.38618 | 0.44281 | 2.2583 | 33.2721 | 75.1381
7.5 | 0.33095 | -0.065763 | 0.3309451032921-6.5762936102E-002i | -0.19616 | 2.92164081060003E-003+3.6504372402E-002i | -9.57797225239998E-003-3.4878812376E-002i | 1.4909 | -1.8388 | -3.3297 | -190.7794 | 0.072469 | 0.38748 | 0.44146 | 2.2652 | 33.2214 | 75.2528
8 | 0.32137 | -0.10064 | 0.3213671310397-0.100641748478i | -0.30349 | 9.57797225239998E-003+3.4878812376E-002i | -1.56610124628E-002-3.2075310366E-002i | 1.3028 | -2.025 | -3.3278 | -190.669 | 0.071553 | 0.38649 | 0.44249 | 2.2599 | 33.2599 | 75.1656
8.5 | 0.30571 | -0.13272 | 0.3057061185769-0.132717058844i | -0.40958 | 1.56610124628E-002+3.2075310366E-002i | -2.10083879984E-002-2.8245440969E-002i | 1.1166 | -2.2103 | -3.3269 | -190.6168 | 0.070592 | 0.38315 | 0.44597 | 2.2423 | 33.3906 | 74.8714
9 | 0.2847 | -0.16096 | 0.2846977305785-0.160962499813i | -0.51457 | 2.10083879984E-002+2.8245440969E-002i | -2.54854602999E-002-2.3545195393E-002i | 0.93129 | -2.3957 | -3.327 | -190.625 | 0.069598 | 0.37747 | 0.45194 | 2.2127 | 33.6131 | 74.3758
9.5 | 0.25921 | -0.18451 | 0.2592122702786-0.184507695206i | -0.6186 | 2.54854602999E-002+2.3545195393E-002i | -2.89775352432E-002-1.8134674211E-002i | 0.74585 | -2.5824 | -3.3283 | -190.6948 | 0.068582 | 0.36956 | 0.46032 | 2.1724 | 33.9236 | 73.695
10 | 0.23023 | -0.20264 | 0.2302347350354-0.202642369417i | -0.72174 | 2.89775352432E-002+1.8134674211E-002i | -0.2302347350354+0.202642369417i | 0.55919 | 2.4199 | 1.8607 | 106.6081 | 0.31817 | 0.33202 | 0.50147 | 1.9941 | 35.4074 | 70.6067