## Sheet1
Time delay, phase and length converter
Enter data in yellow fields only
| Spreadsheet from Microwaves101.com |  |  |  |  | Speed of light
| Revised 28 April 2019 |  |  |  |  | mm/ps
0.2998
Enter these numbers |  |  | Calculate these numbers
Enter delay | Enter frequency | Enter K | Period | vp | Unwrapped phase | Length | Wavelengths | S21A
ps | GHz | - | ps | mm/ps | deg | mm | - | degrees
2111 | 10 | 2 | 100 | 0.21199 | 7599.6 | 447.5122 | 21.11 | 39.6
Enter these numbers |  |  | Calculate these numbers
Enter phase | Enter frequency | Enter K | Period | vp | Delay | Length | Wavelengths | S21A
deg | GHz | - | ps | mm/ps | ps | mm | - | degrees
7599.6 | 10 | 2 | 100 | 0.21199 | 2111 | 447.5122 | 21.11 | 39.6
Enter these numbers |  |  | Calculate these numbers
Enter length | Enter frequency | Enter K | Period | vp | Delay | Unwrapped phase | Wavelengths | S21A
mm | GHz | - | ps | mm/ps | ps | deg | - | degrees
447.51 | 10 | 2 | 100 | 0.21199 | 2110.9897 | 7599.5629 | 21.1099 | 39.5629
Enter these numbers |  |  | Calculate these numbers
Enter wavelengths | Enter frequency | Enter K | Period | vp | Distance | Delay | Unwrapped phase | S21A
- | GHz |  | ps | mm/ps | mm | ps |  | degrees
21.11 | 10 | 2 | 100 | 0.21199 | 447.5122 | 2111 | 7599.6 | 39.6