## Sheet1
Dielectric Constant(εr) | 2.2 | Enter This Value
Dielectric Thickness(h) in mils | 20 | Enter This Value
Dielectric Thickness(h) in mm | 0.508
Dielectric Thickness(h) in m | 0.000508
Resonant Frequency(f₀) in GHz | 1.9 | Enter This Value
Patch Width(W) in m | 0.062413
Patch Width(W) in mm | 62.4134
Patch Width(W) in mils | 2457.2146
εreff | 2.1727
W/h | 122.8607
DL | 0.00025576
Patch Length(L) in m | 0.053048
Patch Length(L) in mm | 53.0483
Patch Length(L) in mil | 2088.5127
Speed of Light(c) in m/s | 300000000
Room Temperature in °C | 23
Ambient Temperature in °C | 23 | Enter This Value
Delta T | 0
z-Direction Coefficient of Thermal Expansion of Dielectric(CTE-z) in ppm/°C | 0.00237 | Enter This Value
Temperature Coefficient of Dielectric Constant(TcDk) in ppm/°C | -0.00125 | Enter This Value
Coefficient of Linear Thermal Expansion of Copper(CTE_Cu) in ppm/°C | 1.7e-05 | Enter This Value
Dielectric Constant at Ambient Temperature(εr_temp) | 2.2
Dielectric Thickness at Ambient Temperature(h_temp) in mils | 20
Conductor Thickness at Room Temperature in mils | 0.7 | Enter This Value
Volume of Conductor at Room Temperature | 3592346.6262
Width of Conductor at Ambient Temperature in mils | 2457.2146
Length of Conductor at Ambient Temperature in mils | 2088.5127
Thickness of Conductor at Ambient Temperature in mils | 0.7