## Sheet1
Line Width | 10 | Mils
angle | 5 | degrees |  | 0.087266 | Radians
w2 | 9.0086 | AutoCAD Chamfer Distance
AutoCAD Miter calculator
Type in the Line Width and Angle, and the Distance for W2 will be calculated to enter into the CHAMFER command. The Angle is starting from a straight line and should always be less than or equal to 90 degrees. Linewidths must be equal.
AutoCAD CHAMFER distance, W2
Line Width
Angle | 10 | 13 | 15 | 20 | 22 | 25 | 28
5 | 9.0086 | 11.7111 | 13.5129 | 18.0171 | 19.8189 | 22.5214 | 25.224
10 | 9.0344 | 11.7447 | 13.5516 | 18.0688 | 19.8756 | 22.5859 | 25.2963
15 | 9.0777 | 11.801 | 13.6165 | 18.1553 | 19.9709 | 22.6942 | 25.4174
20 | 9.1388 | 11.8805 | 13.7083 | 18.2777 | 20.1054 | 22.8471 | 25.5888
25 | 9.2185 | 11.9841 | 13.8278 | 18.437 | 20.2807 | 23.0463 | 25.8118
30 | 9.3175 | 12.1127 | 13.9762 | 18.635 | 20.4985 | 23.2937 | 26.089
35 | 9.4368 | 12.2678 | 14.1551 | 18.8735 | 20.7609 | 23.5919 | 26.4229
40 | 9.5776 | 12.4509 | 14.3664 | 19.1552 | 21.0707 | 23.944 | 26.8173
45 | 9.7415 | 12.664 | 14.6123 | 19.4831 | 21.4314 | 24.3538 | 27.2763
50 | 9.9304 | 12.9095 | 14.8956 | 19.8608 | 21.8469 | 24.826 | 27.8051
55 | 10.1464 | 13.1904 | 15.2197 | 20.2929 | 22.3222 | 25.3661 | 28.41
60 | 10.3923 | 13.51 | 15.5885 | 20.7846 | 22.8631 | 25.9808 | 29.0985
65 | 10.6712 | 13.8726 | 16.0068 | 21.3424 | 23.4766 | 26.678 | 29.8794
70 | 10.987 | 14.2831 | 16.4805 | 21.9739 | 24.1713 | 27.4674 | 30.7635
75 | 11.3443 | 14.7475 | 17.0164 | 22.6885 | 24.9574 | 28.3606 | 31.7639
80 | 11.7487 | 15.2733 | 17.623 | 23.4973 | 25.8471 | 29.3717 | 32.8963
85 | 12.2071 | 15.8692 | 18.3106 | 24.4142 | 26.8556 | 30.5177 | 34.1798
90 | 12.7279 | 16.5463 | 19.0919 | 25.4558 | 28.0014 | 31.8198 | 35.6382
Equations from "Microstrip Line and Slotlines", Gupta/Barg/Bahl
Bend Angle