## Readme
Power_amp_designer_101.xls This spreadsheet can be used to "floor-plan" a power amp design, up to four stages. Each stage consists of a FET , an input matching network and an output matching network, and bias resistors. The worksheets work backwards from the output power that you enter. The cells that are colored light blue are for entering data, leave the rest of the cells alone or you will void the warrantee! The two worksheets require slightly different inputs, it's a matter of personal preference. Matching network losses should be entered as negative numbers (in dB). More instructions coming soon! The Unknown Editor

## Sheet1
Enter FET periphery, voltage, bias resistors, current density, gain, compression, matching network loss
Stage |  | 1 | 2 | 3 | 4 | combined
Transistor geometry and bias
Number of fingers |  | 4 | 8 | 16 | 32 | 60
Unit gate periphery | microns | 40 | 40 | 40 | 40
Stage periphery | microns | 160 | 320 | 640 | 1280 | 2400 | microns
Periphery ratio |  |  | 2 | 2 | 2
Supply voltage | Volts | 9 | 9 | 9 | 9
Bias network resistance | Ohms | 0 | 0 | 0 | 0
Bias network dissipation | Watts | 0 | 0 | 0 | 0 | 0 | Watts
Transistor voltage | Volts | 9 | 9 | 9 | 9
DC current density | mA/mm | 150 | 175 | 200 | 200
DC current | amps | 0.024 | 0.056 | 0.128 | 0.256 | 0.464 | amps
Transistor performance
Small signal transistor gain | dB | 7 | 7 | 7 | 7 | 28 | dB
Gain compression | dB | 0 | -0.5 | -1 | -2 | -3.5 | dB
Large signal transistor gain | dB | 7 | 6.5 | 6 | 5 | 24.5 | dB
Transistor Pin | dBm | 9.25 | 15.75 | 21.5 | 26
Transistor Pout | dBm | 16.25 | 22.25 | 27.5 | 31
Transistor Pin | Watts | 0.008414 | 0.037584 | 0.14125 | 0.39811
Transistor Pout | Watts | 0.04217 | 0.16788 | 0.56234 | 1.2589
Transistor power density | Watt/mm | 0.26356 | 0.52463 | 0.87866 | 0.98354
Drain efficiency | % | 19.52% | 33.31% | 48.81% | 54.64%
Power added efficiency | % | 15.63% | 25.85% | 36.55% | 37.36%
PDC | Watts | 0.216 | 0.504 | 1.152 | 2.304 | 4.176 | Watts
Pdiss | Watts | 0.18224 | 0.3737 | 0.73091 | 1.4432 | 2.73 | Watts
Matching network losses
input matching network | dB | -0.25 | -0.25 | -0.5 | -1 | -2 | dB
Input Pdiss | watts | 0.00049856 | 0.002227 | 0.017236 | 0.10308 | 0.12304 | watts
output matching network | dB | -0.25 | -0.25 | -0.5 | -1 | -2 | dB
output Pdiss | watts | 0.0023589 | 0.0093911 | 0.061154 | 0.25893 | 0.33183 | watts
Stage gain performance
Small signal gain | dB | 6.5 | 6.5 | 6 | 5 | 24 | dB
Large signal gain | dB | 6.5 | 6 | 5 | 3 | 20.5 | dB
Stage Pin | dBm | 9.5 | 16 | 22 | 27 | 9.5 | dBm
Stage Pout | dBm | 16 | 22 | 27 | 30 | 30 | dBm
Stage Pin | Watts | 0.0089125 | 0.039811 | 0.15849 | 0.50119 | 0.0089125 | Watts
Stage Pout | Watts | 0.039811 | 0.15849 | 0.50119 | 1 | 1 | Watts
PAE |  | 14.3% | 23.55% | 29.75% | 21.65% | 23.73%
|  |  | Total amplifier dissipation |  |  | 3.1849 | watts

## Sheet2
Enter # FET fingers, voltage, bias resistors, current density, gain, compression, drain efficiency, matching network loss
Stage |  | 1 | 2 | 3 | 4 | combined
Transistor geometry and bias
Number of fingers |  | 4 | 8 | 16 | 32
Unit gate periphery | microns | 117.1379 | 133.2384 | 117.1544 | 119.2164
Stage periphery | microns | 468.5517 | 1065.9073 | 1874.4711 | 3814.9255 | 7223.8556 | microns
Periphery ratio |  |  | 2.2749 | 1.7586 | 2.0352
Supply voltage | Volts | 9 | 9 | 9 | 9
Bias network resistance | Ohms | 0 | 0 | 0 | 0
Bias network dissipation | Watts | 0 | 0 | 0 | 0 | 0 | Watts
Transistor voltage | Volts | 9 | 9 | 9 | 9
DC current density | mA/mm | 150 | 175 | 200 | 200
DC current | amps | 0.070283 | 0.18653 | 0.37489 | 0.76299 | 1.3947 | amps
Transistor performance
Small signal transistor gain | dB | 7 | 7 | 7 | 7 | 28 | dB
Gain compression | dB | 0 | -0.5 | -1 | -2 | -3.5 | dB
Large signal transistor gain | dB | 7 | 6.5 | 6 | 5 | 24.5 | dB
Transistor Pin | dBm | 14.0212 | 20.5212 | 26.2712 | 30.7712
Transistor Pout | dBm | 21.0212 | 27.0212 | 32.2712 | 35.7712
Transistor Pin | Watts | 0.025242 | 0.11275 | 0.42376 | 1.1943
Transistor Pout | Watts | 0.12651 | 0.50364 | 1.687 | 3.7768
Transistor power density | Watt/mm | 0.27 | 0.4725 | 0.9 | 0.99
Drain efficiency | % | 20% | 30% | 50% | 55%
Power added efficiency | % | 16.01% | 23.28% | 37.44% | 37.61%
PDC | Watts | 0.63254 | 1.6788 | 3.374 | 6.8669 | 12.5523 | Watts
Pdiss | Watts | 0.53128 | 1.2879 | 2.1108 | 4.2844 | 8.2144 | Watts
Matching network losses
input matching network | dB | -0.25 | -0.25 | -0.5 | -1 | -2 | dB
Input Pdiss | watts | 0.0014957 | 0.0066809 | 0.051707 | 0.30924 | 0.36912 | watts
output matching network | dB | -0.25 | -0.25 | -0.5 | -1 | -2 | dB
output Pdiss | watts | 0.0070768 | 0.028173 | 0.18346 | 0.77678 | 0.99549 | watts
Stage gain performance
Small signal gain | dB | 6.5 | 6.5 | 6 | 5 | 24 | dB
Large signal gain | dB | 6.5 | 6 | 5 | 3 | 20.5 | dB
Stage Pin | dBm | 14.2712 | 20.7712 | 26.7712 | 31.7712 | 14.2712 | dBm
Stage Pout | dBm | 20.7712 | 26.7712 | 31.7712 | 34.7712 | 34.7712 | dBm
Stage Pin | Watts | 0.026738 | 0.11943 | 0.47547 | 1.5036 | 0.026738 | Watts
Stage Pout | Watts | 0.11943 | 0.47547 | 1.5036 | 3 | 3 | Watts
PAE |  | 14.65% | 21.21% | 30.47% | 21.79% | 23.69%
|  |  | Total amplifier dissipation |  |  | 9.579 | watts