## Sheet1
Thermal Resistance of Millimeter-Wave Waveguide Lengths
Comparison between copper and 304 stainless steel
|  | Prepared by: | Paul Chorney
1999-10-21
Enter the waveguide WR designation and the axial length in inches in the column for copper.
The calculations below are based on wall thicknesses of 40 mils for copper and 10 mils for stainless.
The cross-section is approximated as being made up of ideal rectangles with corner radii being ignored.
Enter the operating frequency in GHz in the column for copper to determine insertion loss.
| Copper | Stainless Steel |  |  | WG | Operating | Waveguide | WG | WG | Cutoff | Free-Space | Guide | Attenuation |  |  | Skin Depth
Thermal Conductivity | 3.88 | 0.162 | watts/°C-cm |  | Size | Frequency | Oversized | Width | Height | Frequency | Wavelength | Wavelength | Copper | Gold | Stain- | Copper | Silver | Gold | Rhodium | Stain-
Waveguide Size WR- | 12 | 12 |  |  | WR- | f |  | a | b | fc | lo | lg | or Silver |  | less | or Silver |  |  |  | less
Length | 12 | 12 | inches |  |  | (GHz) |  | (inches) | (inches) | (GHz) | (inches) | (inches) | (dB/ft) | (dB/ft) | (dB/ft) | m-inches | m-inches | m-inches | m-inches | m-inches | 0.01107/a^3/2 | (a/2b)*(f/fc)^1.5 | (f/fc)^-.5 | [(f/fc)^2-1]^.5
Inside Width | 0.122 | 0.122 | Inches | 0.122 | 12 | #REF! | #REF! | 0.122 | 0.061 | 48.3724 | #REF! | #REF! | #REF! | #REF! | #REF! | 24.8753 | 24.1291 | 29.6017 | 40.7707 | 180.8437 | 0.25978 | #REF! | #REF! | #REF!
Inside Height | 0.061 | 0.061 | Inches
Outside Width | 0.202 | 0.142 | Inches
Outside Height | 0.141 | 0.081 | Inches
Cross-sectional Area | 0.02104 | 0.00406 | in²
Thermal Resistance | 57.8722 | 7183.0102 | °C/watt