## Read me
Waveguide_Loss_M101_Rev_5.xlsx
Updated December 2017 to fix several bugs. Example: dB/m and dB/cm calcs were backwards... Please discard earluier versions...
Apologies for the fact that the guides in the plot are all millimeterwave. It's easy to make a custom table by pulling down the sizes you want plotted in the blue fields.
Updated January 2016 to make comparing and plotting standard waveguides easier. Also, added many millimeter and sub-milimeterwave standard guide to the list, all the way to WR0.51! We've also added a plot of waveguide impedance.
Updated January 2015. spreadsheet did NOT have muR in loss calculations, this has now been fixed.
This spreadsheet does many things:
It contains the waveguide table that was previously a separate download. The site offers an even better download on waveguide dimensions, be sure to check that out here:
http://www.microwaves101.com/encyclopedias/rectangular-waveguide-dimensions
It provides a plot of waveguide loss for up to 10 different standard rectangular waveguides. The legend on the plot now keeps track of the waveguide geometry and material you chose (also new for January 2015!)
It has a separate page for the user to design their own waveguide, including filling it with a dielectric of their choice.
Let us know if you find any bugs or have any suggestions!
The Unknown Editor
Microwaves101.com

## Standard WGs
This sheet plots metal losses of several waveguides that you choose | [7 empty] | Here is where you pick the waveguides and their material for the plot
Change the values in the blue fields only | [7 empty] | Note" Y-axis on plot says dB/cm, if you pick dB/m you need to change it
[8 empty] | WR0.8 |  | WR1.0 |  | WR1.2 |  | WR1.5 |  | WR1.9 |  | WR2.2 |  | WR2.8 |  | WR3.4 |  | WR4.3 |  | WR5.1
factor1: | 1.25 | (above cut-off for plot) | [5 empty] | Copper |  | Copper |  | Copper |  | Copper |  | Copper |  | Copper |  | Copper |  | Copper |  | Copper |  | Copper
factor2: | 2 | [5 empty] | Legend: | WR0.8 Copper |  | WR1.0 Copper |  | WR1.2 Copper |  | WR1.5 Copper |  | WR1.9 Copper |  | WR2.2 Copper |  | WR2.8 Copper |  | WR3.4 Copper |  | WR4.3 Copper |  | WR5.1 Copper
step factor | 1.0238 | [6 empty] | Freq | Atten | Freq | Atten | Freq | Atten | Freq | Atten | Freq | Atten | Freq | Atten | Freq | Atten | Freq | Atten | Freq | Atten | Freq | Atten
c | 299792457.9597 | m/s | [5 empty] | 936.8514 | 156.7635 | 749.4811 | 112.1709 | 604.4203 | 81.2358 | 493.0797 | 59.857 | 398.6602 | 43.5154 | 328.7198 | 32.582 | 263.9018 | 23.437 | 216.8638 | 17.459 | 171.5845 | 12.2873 | 144.6875 | 9.5145
u0 | 1.2566e-06 | [6 empty] | 959.1283 | 149.7815 | 767.3027 | 107.1749 | 618.7925 | 77.6177 | 504.8044 | 57.191 | 408.1397 | 41.5773 | 336.5363 | 31.1308 | 270.177 | 22.3932 | 222.0204 | 16.6814 | 175.6645 | 11.74 | 148.1279 | 9.0907
e0 | 8.8542e-12 | [6 empty] | 981.935 | 143.8262 | 785.548 | 102.9136 | 633.5064 | 74.5316 | 516.8079 | 54.9171 | 417.8447 | 39.9242 | 344.5386 | 29.8931 | 276.6014 | 21.5028 | 227.2998 | 16.0181 | 179.8416 | 11.2732 | 151.6502 | 8.7293
eta | 376.7303 | ohms | [5 empty] | 1005.2839 | 138.6919 | 804.2271 | 99.2398 | 648.5703 | 71.871 | 529.0968 | 52.9567 | 427.7804 | 38.499 | 352.7312 | 28.826 | 283.1786 | 20.7352 | 232.7046 | 15.4463 | 184.1179 | 10.8708 | 155.2562 | 8.4177
[8 empty] | 1029.188 | 134.2271 | 823.3504 | 96.0451 | 663.9923 | 69.5573 | 541.6779 | 51.2519 | 437.9523 | 37.2596 | 361.1186 | 27.898 | 289.9121 | 20.0677 | 238.238 | 14.9491 | 188.496 | 10.5209 | 158.948 | 8.1467
Choose: | dB/m |  | dB/m |  |  |  |  | 1053.6606 | 130.3176 | 842.9284 | 93.2477 | 679.781 | 67.5314 | 554.5582 | 49.7591 | 448.3662 | 36.1744 | 369.7055 | 27.0854 | 296.8058 | 19.4832 | 243.9029 | 14.5137 | 192.9781 | 10.2144 | 162.7275 | 7.9094
|  |  | dB/cm |  |  |  |  | 1078.715 | 126.8752 | 862.972 | 90.7845 | 695.9452 | 65.7475 | 567.7447 | 48.4447 | 459.0277 | 35.2188 | 378.4965 | 26.37 | 303.8634 | 18.9686 | 249.7025 | 14.1303 | 197.5669 | 9.9446 | 166.5969 | 7.7005
[8 empty] | 1104.3652 | 123.8308 | 883.4922 | 88.6061 | 712.4937 | 64.1698 | 581.2448 | 47.2823 | 469.9426 | 34.3737 | 387.4966 | 25.7372 | 311.0888 | 18.5134 | 255.6401 | 13.7912 | 202.2647 | 9.706 | 170.5583 | 7.5157
[8 empty] | 1130.6253 | 121.129 | 904.5003 | 86.6728 | 729.4357 | 62.7698 | 595.066 | 46.2506 | 481.1172 | 33.6238 | 396.7106 | 25.1757 | 318.486 | 18.1095 | 261.7188 | 13.4903 | 207.0742 | 9.4942 | 174.614 | 7.3517
[8 empty] | 1157.5099 | 118.7252 | 926.0079 | 84.9529 | 746.7806 | 61.5241 | 609.2157 | 45.3328 | 492.5574 | 32.9565 | 406.1438 | 24.6761 | 326.0591 | 17.7501 | 267.9421 | 13.2226 | 211.9982 | 9.3058 | 178.766 | 7.2058
[8 empty] | 1185.0337 | 116.5829 | 948.027 | 83.4199 | 764.5379 | 60.414 | 623.702 | 44.5148 | 504.2697 | 32.3618 | 415.8013 | 24.2308 | 333.8123 | 17.4298 | 274.3134 | 12.984 | 217.0391 | 9.1379 | 183.0168 | 7.0758
[8 empty] | 1213.212 | 114.6717 | 970.5696 | 82.0524 | 782.7175 | 59.4236 | 638.5327 | 43.785 | 516.2604 | 31.8313 | 425.6884 | 23.8336 | 341.7499 | 17.1441 | 280.8361 | 12.7712 | 222.2 | 8.9881 | 187.3687 | 6.9598
[8 empty] | 1242.0604 | 112.9663 | 993.6483 | 80.8321 | 801.3293 | 58.5398 | 653.716 | 43.1339 | 528.5363 | 31.3579 | 435.8107 | 23.4791 | 349.8762 | 16.8891 | 287.514 | 12.5812 | 227.4836 | 8.8544 | 191.824 | 6.8563
[8 empty] | 1271.5947 | 111.4452 | 1017.2758 | 79.7437 | 820.3837 | 57.7516 | 669.2604 | 42.5531 | 541.1041 | 30.9357 | 446.1736 | 23.163 | 358.1957 | 16.6617 | 294.3506 | 12.4118 | 232.8928 | 8.7352 | 196.3853 | 6.764
[8 empty] | 1301.8313 | 110.0904 | 1041.465 | 78.7743 | 839.8912 | 57.0495 | 685.1744 | 42.0358 | 553.9708 | 30.5596 | 456.7829 | 22.8814 | 366.713 | 16.4591 | 301.3498 | 12.2609 | 238.4306 | 8.629 | 201.055 | 6.6817
[8 empty] | 1332.7869 | 108.8862 | 1066.2295 | 77.9126 | 859.8625 | 56.4255 | 701.4668 | 41.576 | 567.1434 | 30.2253 | 467.6445 | 22.6311 | 375.4329 | 16.2791 | 308.5155 | 12.1268 | 244.1002 | 8.5346 | 205.8358 | 6.6087
[8 empty] | 1364.4785 | 107.8192 | 1091.5828 | 77.1491 | 880.3087 | 55.8725 | 718.1466 | 41.1686 | 580.6292 | 29.9291 | 478.7644 | 22.4093 | 384.3602 | 16.1196 | 315.8515 | 12.008 | 249.9045 | 8.451 | 210.7303 | 6.5439
[8 empty] | 1396.9238 | 106.8777 | 1117.539 | 76.4755 | 901.2411 | 55.3847 | 735.223 | 40.8091 | 594.4357 | 29.6678 | 490.1487 | 22.2136 | 393.4997 | 15.9788 | 323.362 | 11.9031 | 255.8468 | 8.3772 | 215.7411 | 6.4868
[8 empty] | 1430.1405 | 106.0516 | 1144.1124 | 75.8844 | 922.6713 | 54.9566 | 752.7055 | 40.4936 | 608.5704 | 29.4385 | 501.8037 | 22.0419 | 402.8565 | 15.8553 | 331.051 | 11.8111 | 261.9305 | 8.3124 | 220.8711 | 6.4366
This is the waveguide lookup table, don't mess with it!
[30 empty] | EIA | a | b | b | a/b
[31 empty] | inches | inches | mm
[8 empty] | freq | k | RS | beta | alpha | alpha |  | ZTE | [14 empty] | WR0.51 | 0.0051181 | 0.0025591 | 0.065 | 2
WG | WR0.8 | [6 empty] | ghz | meter^-1 | ohms/sq | waves/m | Np/m | dB/m | dB/cm | ohms | [14 empty] | WR0.65 | 0.0064567 | 0.0032283 | 0.082 | 2
a | 0.007874 | inches | 0.2 | mm | 0.0002 | m |  | 936.8514 | 19634.9541 | 0.24875 | 11780.9725 | 18.0478 | 156.7635 | 1.5676 | 627.8839 | [14 empty] | WR0.8 | 0.007874 | 0.003937 | 0.1 | 2
b | 0.003937 | inches | 0.1 | mm | 0.0001 | m |  | 959.1283 | 20101.8436 | 0.25169 | 12543.6839 | 17.244 | 149.7815 | 1.4978 | 603.7281 | [14 empty] | WR1.0 | 0.0098425 | 0.0049213 | 0.125 | 2
kc | 15707.9633 | wave/m | [5 empty] | 981.935 | 20579.835 | 0.25466 | 13296.2212 | 16.5584 | 143.8262 | 1.4383 | 583.1016 | [14 empty] | WR1.2 | 0.012205 | 0.0061024 | 0.155 | 2
lambda_c | 0.0004 | m | [5 empty] | 1005.2839 | 21069.1923 | 0.25767 | 14041.7504 | 15.9673 | 138.6919 | 1.3869 | 565.2716 | [14 empty] | WR1.5 | 0.014961 | 0.0074803 | 0.19 | 2
fc | 749.4811 | GHz | [5 empty] | 1029.188 | 21570.1858 | 0.26072 | 14782.8552 | 15.4533 | 134.2271 | 1.3423 | 549.7005 | [14 empty] | WR1.9 | 0.018504 | 0.009252 | 0.235 | 2
material | Copper | [6 empty] | 1053.6606 | 22083.0922 | 0.2638 | 15521.6897 | 15.0032 | 130.3176 | 1.3032 | 535.9835 | [14 empty] | WR10 | 0.1 | 0.05 | 1.27 | 2
sigma | 59772863.1201 | S/m | [5 empty] | 1078.715 | 22608.1947 | 0.26692 | 16260.0848 | 14.6069 | 126.8752 | 1.2688 | 523.8098 | [14 empty] | WR112 | 1.122 | 0.497 | 12.6238 | 2.2575
muR | 1 | [6 empty] | 1104.3652 | 23145.7834 | 0.27007 | 16999.6229 | 14.2564 | 123.8308 | 1.2383 | 512.936 | [14 empty] | WR1150 | 11.5 | 5.75 | 146.05 | 2
[8 empty] | 1130.6253 | 23696.1551 | 0.27327 | 17741.6926 | 13.9453 | 121.129 | 1.2113 | 503.1684 | [14 empty] | WR12 | 0.122 | 0.061 | 1.5494 | 2
[8 empty] | 1157.5099 | 24259.6138 | 0.2765 | 18487.5296 | 13.6686 | 118.7252 | 1.1873 | 494.3512 | [14 empty] | WR137 | 1.372 | 0.622 | 15.7988 | 2.2058
[8 empty] | 1185.0337 | 24836.4707 | 0.27976 | 19238.2475 | 13.4219 | 116.5829 | 1.1658 | 486.3567 | [14 empty] | WR15 | 0.148 | 0.074 | 1.8796 | 2
[8 empty] | 1213.212 | 25427.0443 | 0.28307 | 19994.8612 | 13.2019 | 114.6717 | 1.1467 | 479.08 | [14 empty] | WR1500 | 15 | 7.5 | 190.5 | 2
[8 empty] | 1242.0604 | 26031.661 | 0.28642 | 20758.3059 | 13.0056 | 112.9663 | 1.1297 | 472.4333 | [14 empty] | WR159 | 1.59 | 0.795 | 20.193 | 2
[8 empty] | 1271.5947 | 26650.6545 | 0.2898 | 21529.4513 | 12.8304 | 111.4452 | 1.1145 | 466.343 | [14 empty] | WR1800 | 18 | 9 | 228.6 | 2
[8 empty] | 1301.8313 | 27284.3667 | 0.29323 | 22309.1138 | 12.6745 | 110.0904 | 1.1009 | 460.7466 | [14 empty] | WR187 | 1.872 | 0.872 | 22.1488 | 2.1468
[8 empty] | 1332.7869 | 27933.1477 | 0.29669 | 23098.0655 | 12.5358 | 108.8862 | 1.0889 | 455.5907 | [14 empty] | WR19 | 0.188 | 0.094 | 2.3876 | 2
` | [7 empty] | 1364.4785 | 28597.3556 | 0.3002 | 23897.0425 | 12.413 | 107.8192 | 1.0782 | 450.8295 | [14 empty] | WR2 | 0.02 | 0.01 | 0.254 | 2
[8 empty] | 1396.9238 | 29277.3575 | 0.30375 | 24706.7511 | 12.3046 | 106.8777 | 1.0688 | 446.4232 | [14 empty] | WR2.2 | 0.022441 | 0.01122 | 0.285 | 2
[8 empty] | 1430.1405 | 29973.5287 | 0.30734 | 25527.8733 | 12.2095 | 106.0516 | 1.0605 | 442.3375 | [14 empty] | WR2.8 | 0.027953 | 0.013976 | 0.355 | 2
[8 empty] | 1464.1471 | 30686.2539 | 0.31097 | 26361.071 | 12.1266 | 105.332 | 1.0533 | 438.5422 | [14 empty] | WR2100 | 21 | 10.5 | 266.7 | 2
[8 empty] | 1498.9623 | 31415.9265 | 0.31465 | 27206.9905 | 12.0551 | 104.7109 | 1.0471 | 435.0107 | [14 empty] | WR22 | 0.224 | 0.112 | 2.8448 | 2
[30 empty] | WR229 | 2.29 | 1.145 | 29.083 | 2
[30 empty] | WR2300 | 23 | 11 | 279.4 | 2.0909
[30 empty] | WR28 | 0.28 | 0.14 | 3.556 | 2
WG | WR1.0 | [6 empty] | ghz | meter^-1 | ohms/sq | waves/m | Np/m | dB/m | dB/cm | ohms | [14 empty] | WR284 | 2.84 | 1.34 | 34.036 | 2.1194
a | 0.0098425 | inches | 0.25 | mm | 0.00025 | m |  | 749.4811 | 15707.9633 | 0.22249 | 9424.778 | 12.914 | 112.1709 | 1.1217 | 627.8839 | [14 empty] | WR3 | 0.034 | 0.017 | 0.4318 | 2
b | 0.0049213 | inches | 0.125 | mm | 0.000125 | m |  | 767.3027 | 16081.4749 | 0.22512 | 10034.9471 | 12.3388 | 107.1749 | 1.0717 | 603.7281 | [14 empty] | WR3.4 | 0.034016 | 0.017008 | 0.432 | 2
kc | 12566.3706 | wave/m | [5 empty] | 785.548 | 16463.868 | 0.22778 | 10636.977 | 11.8482 | 102.9136 | 1.0291 | 583.1016 | [14 empty] | WR34 | 0.34 | 0.17 | 4.318 | 2
lambda_c | 0.0005 | m | [5 empty] | 804.2271 | 16855.3539 | 0.23047 | 11233.4003 | 11.4253 | 99.2398 | 0.9924 | 565.2716 | [14 empty] | WR340 | 3.4 | 1.7 | 43.18 | 2
fc | 599.5849 | GHz | [5 empty] | 823.3504 | 17256.1487 | 0.2332 | 11826.2841 | 11.0575 | 96.0451 | 0.96045 | 549.7005 | [14 empty] | WR4 | 0.043 | 0.0215 | 0.5461 | 2
material | Copper | [6 empty] | 842.9284 | 17666.4738 | 0.23595 | 12417.3518 | 10.7354 | 93.2477 | 0.93248 | 535.9835 | [14 empty] | WR4.3 | 0.042992 | 0.021496 | 0.546 | 2
sigma | 59772863.1201 | S/m | [5 empty] | 862.972 | 18086.5558 | 0.23874 | 13008.0678 | 10.4518 | 90.7845 | 0.90785 | 523.8098 | [14 empty] | WR42 | 0.42 | 0.17 | 4.318 | 2.4706
muR | 1 | [6 empty] | 883.4922 | 18516.6267 | 0.24156 | 13599.6983 | 10.201 | 88.6061 | 0.88606 | 512.936 | [14 empty] | WR430 | 4.3 | 2.15 | 54.61 | 2
[8 empty] | 904.5003 | 18956.924 | 0.24442 | 14193.354 | 9.9785 | 86.6728 | 0.86673 | 503.1684 | [14 empty] | WR5 | 0.051 | 0.0255 | 0.6477 | 2
[8 empty] | 926.0079 | 19407.691 | 0.24731 | 14790.0237 | 9.7804 | 84.9529 | 0.84953 | 494.3512 | [14 empty] | WR5.1 | 0.050984 | 0.025492 | 0.6475 | 2
[8 empty] | 948.027 | 19869.1765 | 0.25023 | 15390.598 | 9.604 | 83.4199 | 0.8342 | 486.3567 | [14 empty] | WR51 | 0.51 | 0.255 | 6.477 | 2
[8 empty] | 970.5696 | 20341.6355 | 0.25319 | 15995.889 | 9.4465 | 82.0524 | 0.82052 | 479.08 | [14 empty] | WR510 | 5.1 | 2.55 | 64.77 | 2
[8 empty] | 993.6483 | 20825.3288 | 0.25618 | 16606.6447 | 9.306 | 80.8321 | 0.80832 | 472.4333 | [14 empty] | WR6.5 | 0.065 | 0.0325 | 0.8255 | 2
[8 empty] | 1017.2758 | 21320.5236 | 0.25921 | 17223.5611 | 9.1807 | 79.7437 | 0.79744 | 466.343 | [14 empty] | WR62 | 0.622 | 0.311 | 7.8994 | 2
[8 empty] | 1041.465 | 21827.4934 | 0.26227 | 17847.291 | 9.0691 | 78.7743 | 0.78774 | 460.7466 | [14 empty] | WR650 | 6.5 | 3.25 | 82.55 | 2
[8 empty] | 1066.2295 | 22346.5181 | 0.26537 | 18478.4524 | 8.9699 | 77.9126 | 0.77913 | 455.5907 | [14 empty] | WR7 | 0.065 | 0.0325 | 0.8255 | 2
` | [7 empty] | 1091.5828 | 22877.8845 | 0.26851 | 19117.634 | 8.882 | 77.1491 | 0.77149 | 450.8295 | [14 empty] | WR75 | 0.75 | 0.375 | 9.525 | 2
[8 empty] | 1117.539 | 23421.886 | 0.27168 | 19765.4009 | 8.8045 | 76.4755 | 0.76475 | 446.4232 | [14 empty] | WR770 | 7.7 | 3.85 | 97.79 | 2
[8 empty] | 1144.1124 | 23978.823 | 0.27489 | 20422.2986 | 8.7364 | 75.8844 | 0.75884 | 442.3375 | [14 empty] | WR8 | 0.08 | 0.04 | 1.016 | 2
[8 empty] | 1171.3177 | 24549.0031 | 0.27814 | 21088.8568 | 8.6771 | 75.3694 | 0.75369 | 438.5422 | [14 empty] | WR90 | 0.9 | 0.4 | 10.16 | 2.25
[8 empty] | 1199.1698 | 25132.7412 | 0.28143 | 21765.5924 | 8.626 | 74.925 | 0.74925 | 435.0107 | [14 empty] | WR975 | 9.75 | 4.87 | 123.698 | 2.0021
WG | WR1.2 | [6 empty] | ghz | meter^-1 | ohms/sq | waves/m | Np/m | dB/m | dB/cm | ohms | [12 empty] | Caution: material lists must remain in alphabetical order!
a | 0.012205 | inches | 0.31 | mm | 0.00031 | m |  | 604.4203 | 12667.7123 | 0.1998 | 7600.6274 | 9.3525 | 81.2358 | 0.81236 | 627.8839 | [12 empty] | Conductor material list
b | 0.0061024 | inches | 0.155 | mm | 0.000155 | m |  | 618.7925 | 12968.9313 | 0.20216 | 8092.6993 | 8.936 | 77.6177 | 0.77618 | 603.7281 | [14 empty] | Resistivity |  |  | Conductivity | MuR
kc | 10134.1699 | wave/m | [5 empty] | 633.5064 | 13277.3129 | 0.20455 | 8578.2072 | 8.5807 | 74.5316 | 0.74532 | 583.1016 | [12 empty] | Material | Formula | micro-ohm-cm | ohm-cm | ohm-m | mhos/m
lambda_c | 0.00062 | m | [5 empty] | 648.5703 | 13593.0273 | 0.20697 | 9059.1938 | 8.2743 | 71.871 | 0.71871 | 565.2716 | [12 empty] | aaa User defined 1 | poly Si | 195 | 0.000195 | 1.95e-06 | 512820.5128 | 1
fc | 483.5362 | GHz | [5 empty] | 663.9923 | 13916.2489 | 0.20942 | 9537.3259 | 8.008 | 69.5573 | 0.69557 | 549.7005 | [12 empty] | aab User defined 2 |  | 1 | 1e-06 | 1e-08 | 100000000 | 1
material | Copper | [6 empty] | 679.781 | 14247.1563 | 0.21189 | 10013.9934 | 7.7747 | 67.5314 | 0.67531 | 535.9835 | [12 empty] | aac User defined 3 |  | 1 | 1e-06 | 1e-08 | 100000000 | 1
sigma | 59772863.1201 | S/m | [5 empty] | 695.9452 | 14585.9321 | 0.2144 | 10490.3773 | 7.5694 | 65.7475 | 0.65748 | 523.8098 | [12 empty] | Aluminum | Al | 2.65 | 2.65e-06 | 2.65e-08 | 37735849.0566 | 1
muR | 1 | [6 empty] | 712.4937 | 14932.7635 | 0.21693 | 10967.4986 | 7.3877 | 64.1698 | 0.6417 | 512.936 | [12 empty] | Brass |  |  |  |  | 15000000
[8 empty] | 729.4357 | 15287.842 | 0.21949 | 11446.2533 | 7.2265 | 62.7698 | 0.6277 | 503.1684 | [12 empty] | Bronze |  |  |  |  | 10000000
[8 empty] | 746.7806 | 15651.3637 | 0.22209 | 11927.4384 | 7.0831 | 61.5241 | 0.61524 | 494.3512 | [12 empty] | Carbon | C | 3000 | 0.003 | 3e-05 | 33333.3333 | 1
[8 empty] | 764.5379 | 16023.5295 | 0.22471 | 12411.7725 | 6.9553 | 60.414 | 0.60414 | 486.3567 | [12 empty] | Chromium | Cr | 18 | 1.8e-05 | 1.8e-07 | 5555555.5556 | 1
[8 empty] | 782.7175 | 16404.5447 | 0.22737 | 12899.9104 | 6.8413 | 59.4236 | 0.59424 | 479.08 | [12 empty] | Copper | Cu | 1.673 | 1.673e-06 | 1.673e-08 | 59772863.1201 | 1
[8 empty] | 801.3293 | 16794.62 | 0.23006 | 13392.4554 | 6.7396 | 58.5398 | 0.5854 | 472.4333 | [12 empty] | Gold | Au | 2.44 | 2.44e-06 | 2.44e-08 | 40983606.5574 | 1
[8 empty] | 820.3837 | 17193.9706 | 0.23278 | 13889.9686 | 6.6488 | 57.7516 | 0.57752 | 466.343 | [12 empty] | Indium | In | 15.52 | 1.552e-05 | 1.552e-07 | 6443298.9691 | 1
[8 empty] | 839.8912 | 17602.8172 | 0.23553 | 14392.9766 | 6.568 | 57.0495 | 0.57049 | 460.7466 | [12 empty] | Iridium | Ir | 5.3 | 5.3e-06 | 5.3e-08 | 18867924.5283 | 1
[8 empty] | 859.8625 | 18021.3856 | 0.23831 | 14901.9777 | 6.4961 | 56.4255 | 0.56425 | 455.5907 | [12 empty] | Iron | Fe | 9.66 | 9.66e-06 | 9.66e-08 | 10351966.8737 | 4000
` | [7 empty] | 880.3087 | 18449.9069 | 0.24113 | 15417.4468 | 6.4325 | 55.8725 | 0.55873 | 450.8295 | [12 empty] | Lead | Pb | 20.65 | 2.065e-05 | 2.065e-07 | 4842615.0121 | 1
[8 empty] | 901.2411 | 18888.6177 | 0.24398 | 15939.8394 | 6.3763 | 55.3847 | 0.55385 | 446.4232 | [12 empty] | Magnesium | Mg | 4.2 | 4.2e-06 | 4.2e-08 | 23809523.8095 | 1
[8 empty] | 922.6713 | 19337.7605 | 0.24686 | 16469.5957 | 6.327 | 54.9566 | 0.54957 | 442.3375 | [12 empty] | Nickel | Ni | 8.707 | 8.707e-06 | 8.707e-08 | 11485012.0593 | 150
[8 empty] | 944.611 | 19797.5831 | 0.24978 | 17007.1426 | 6.2841 | 54.5837 | 0.54584 | 438.5422 | [12 empty] | Nichrome | Ni80/Cr20 | 110 | 0.00011 | 1.1e-06 | 909090.9091 | 1
[8 empty] | 967.0724 | 20268.3397 | 0.25273 | 17552.8971 | 6.247 | 54.2618 | 0.54262 | 435.0107 | [12 empty] | Palladium | Pd | 10.62 | 1.062e-05 | 1.062e-07 | 9416195.8569 | 1
[28 empty] | Platinum | Pt | 10.62 | 1.062e-05 | 1.062e-07 | 9416195.8569 | 1
[28 empty] | Rhodium | Rh | 4.51 | 4.51e-06 | 4.51e-08 | 22172949.0022 | 1
[28 empty] | Silicon (HRS) | Si | 2000000000 | 2000 | 20 | 0.05 | 1
WG | WR1.5 | [6 empty] | ghz | meter^-1 | ohms/sq | waves/m | Np/m | dB/m | dB/cm | ohms | [12 empty] | Silicon (LRS) | Si | 2000000 | 2 | 0.02 | 50 | 1
a | 0.014961 | inches | 0.38 | mm | 0.00038 | m |  | 493.0797 | 10334.1864 | 0.18046 | 6200.5118 | 6.8912 | 59.857 | 0.59857 | 627.8839 | [12 empty] | Silver | Ag | 1.59 | 1.59e-06 | 1.59e-08 | 62893081.761 | 1
b | 0.0074803 | inches | 0.19 | mm | 0.00019 | m |  | 504.8044 | 10579.9177 | 0.1826 | 6601.9389 | 6.5843 | 57.191 | 0.57191 | 603.7281 | [12 empty] | Stainless steel |  |  |  |  | 1100000
kc | 8267.3491 | wave/m | [5 empty] | 516.8079 | 10831.4921 | 0.18475 | 6998.0112 | 6.3225 | 54.9171 | 0.54917 | 583.1016 | [12 empty] | Tantalum | Ta | 15.52 | 1.552e-05 | 1.552e-07 | 6443298.9691 | 1
lambda_c | 0.00076 | m | [5 empty] | 529.0968 | 11089.0486 | 0.18694 | 7390.395 | 6.0968 | 52.9567 | 0.52957 | 565.2716 | [12 empty] | Tantalum nitride | TaN | 252 | 0.000252 | 2.52e-06 | 396825.3968 | 1
fc | 394.4638 | GHz | [5 empty] | 541.6779 | 11352.7294 | 0.18915 | 7780.4501 | 5.9005 | 51.2519 | 0.51252 | 549.7005 | [12 empty] | Tin (white) | Sn | 11.55 | 1.155e-05 | 1.155e-07 | 8658008.658 | 1
material | Copper | [6 empty] | 554.5582 | 11622.6801 | 0.19138 | 8169.3104 | 5.7287 | 49.7591 | 0.49759 | 535.9835 | [12 empty] | Titanium | Ti | 55 | 5.5e-05 | 5.5e-07 | 1818181.8182 | 1
sigma | 59772863.1201 | S/m | [5 empty] | 567.7447 | 11899.0498 | 0.19364 | 8557.9394 | 5.5773 | 48.4447 | 0.48445 | 523.8098 | [12 empty] | Tungsten | W | 5.6 | 5.6e-06 | 5.6e-08 | 17857142.8571 | 1
muR | 1 | [6 empty] | 581.2448 | 12181.9912 | 0.19593 | 8947.1699 | 5.4435 | 47.2823 | 0.47282 | 512.936 | [12 empty] | Zinc | Zn | 5.68 | 5.68e-06 | 5.68e-08 | 17605633.8028 | 1
[8 empty] | 595.066 | 12471.6606 | 0.19825 | 9337.7329 | 5.3247 | 46.2506 | 0.46251 | 503.1684 | [12 empty] | Zirconium | Zr | 4.1 | 4.1e-06 | 4.1e-08 | 24390243.9024 | 1
[8 empty] | 609.2157 | 12768.2178 | 0.20059 | 9730.2787 | 5.2191 | 45.3328 | 0.45333 | 494.3512
[8 empty] | 623.702 | 13071.8267 | 0.20296 | 10125.3934 | 5.1249 | 44.5148 | 0.44515 | 486.3567
[8 empty] | 638.5327 | 13382.6549 | 0.20536 | 10523.6112 | 5.0409 | 43.785 | 0.43785 | 479.08
[8 empty] | 653.716 | 13700.8742 | 0.20779 | 10925.4242 | 4.9659 | 43.1339 | 0.43134 | 472.4333
[8 empty] | 669.2604 | 14026.6603 | 0.21024 | 11331.2902 | 4.899 | 42.5531 | 0.42553 | 466.343
[8 empty] | 685.1744 | 14360.193 | 0.21273 | 11741.6388 | 4.8395 | 42.0358 | 0.42036 | 460.7466
[8 empty] | 701.4668 | 14701.6567 | 0.21524 | 12156.8766 | 4.7865 | 41.576 | 0.41576 | 455.5907
` | [7 empty] | 718.1466 | 15051.2398 | 0.21779 | 12577.3908 | 4.7396 | 41.1686 | 0.41169 | 450.8295
[8 empty] | 735.223 | 15409.1355 | 0.22036 | 13003.5532 | 4.6983 | 40.8091 | 0.40809 | 446.4232
[8 empty] | 752.7055 | 15775.5414 | 0.22297 | 13435.7228 | 4.6619 | 40.4936 | 0.40494 | 442.3375
[8 empty] | 770.6037 | 16150.6599 | 0.2256 | 13874.2479 | 4.6303 | 40.2189 | 0.40219 | 438.5422
[8 empty] | 788.9275 | 16534.6982 | 0.22827 | 14319.4687 | 4.603 | 39.9817 | 0.39982 | 435.0107
WG | WR1.9 | [6 empty] | ghz | meter^-1 | ohms/sq | waves/m | Np/m | dB/m | dB/cm | ohms
a | 0.018504 | inches | 0.47 | mm | 0.00047 | m |  | 398.6602 | 8355.2996 | 0.16227 | 5013.1798 | 5.0098 | 43.5154 | 0.43515 | 627.8839
b | 0.009252 | inches | 0.235 | mm | 0.000235 | m |  | 408.1397 | 8553.976 | 0.16418 | 5337.7378 | 4.7867 | 41.5773 | 0.41577 | 603.7281
kc | 6684.2397 | wave/m | [5 empty] | 417.8447 | 8757.3766 | 0.16613 | 5657.9665 | 4.5964 | 39.9242 | 0.39924 | 583.1016
lambda_c | 0.00094 | m | [5 empty] | 427.7804 | 8965.6138 | 0.16809 | 5975.2129 | 4.4323 | 38.499 | 0.38499 | 565.2716
fc | 318.9281 | GHz | [5 empty] | 437.9523 | 9178.8025 | 0.17008 | 6290.5767 | 4.2896 | 37.2596 | 0.3726 | 549.7005
material | Copper | [6 empty] | 448.3662 | 9397.0605 | 0.17209 | 6604.9743 | 4.1647 | 36.1744 | 0.36174 | 535.9835
sigma | 59772863.1201 | S/m | [5 empty] | 459.0277 | 9620.5084 | 0.17412 | 6919.185 | 4.0547 | 35.2188 | 0.35219 | 523.8098
muR | 1 | [6 empty] | 469.9426 | 9849.2695 | 0.17618 | 7233.8821 | 3.9574 | 34.3737 | 0.34374 | 512.936
[8 empty] | 481.1172 | 10083.4702 | 0.17826 | 7549.6564 | 3.871 | 33.6238 | 0.33624 | 503.1684
[8 empty] | 492.5574 | 10323.2399 | 0.18037 | 7867.0339 | 3.7942 | 32.9565 | 0.32957 | 494.3512
[8 empty] | 504.2697 | 10568.7109 | 0.1825 | 8186.4883 | 3.7257 | 32.3618 | 0.32362 | 486.3567
[8 empty] | 516.2604 | 10820.0189 | 0.18466 | 8508.4516 | 3.6647 | 31.8313 | 0.31831 | 479.08
[8 empty] | 528.5363 | 11077.3025 | 0.18684 | 8833.3217 | 3.6102 | 31.3579 | 0.31358 | 472.4333
[8 empty] | 541.1041 | 11340.704 | 0.18905 | 9161.4686 | 3.5616 | 30.9357 | 0.30936 | 466.343
[8 empty] | 553.9708 | 11610.3688 | 0.19128 | 9493.2399 | 3.5183 | 30.5596 | 0.3056 | 460.7466
[8 empty] | 567.1434 | 11886.4458 | 0.19354 | 9828.964 | 3.4798 | 30.2253 | 0.30225 | 455.5907
` | [7 empty] | 580.6292 | 12169.0875 | 0.19583 | 10168.9542 | 3.4457 | 29.9291 | 0.29929 | 450.8295
[8 empty] | 594.4357 | 12458.45 | 0.19814 | 10513.5111 | 3.4156 | 29.6678 | 0.29668 | 446.4232
[8 empty] | 608.5704 | 12754.6931 | 0.20049 | 10862.9248 | 3.3892 | 29.4385 | 0.29438 | 442.3375
[8 empty] | 623.0413 | 13057.9804 | 0.20286 | 11217.477 | 3.3662 | 29.2387 | 0.29239 | 438.5422
[8 empty] | 637.8563 | 13368.4794 | 0.20525 | 11577.4428 | 3.3463 | 29.0663 | 0.29066 | 435.0107
WG | WR2.2 | [6 empty] | ghz | meter^-1 | ohms/sq | waves/m | Np/m | dB/m | dB/cm | ohms
a | 0.022441 | inches | 0.57 | mm | 0.00057 | m |  | 328.7198 | 6889.4576 | 0.14735 | 4133.6745 | 3.7511 | 32.582 | 0.32582 | 627.8839
b | 0.01122 | inches | 0.285 | mm | 0.000285 | m |  | 336.5363 | 7053.2784 | 0.14909 | 4401.2926 | 3.584 | 31.1308 | 0.31131 | 603.7281
kc | 5511.5661 | wave/m | [5 empty] | 344.5386 | 7220.9947 | 0.15085 | 4665.3408 | 3.4415 | 29.8931 | 0.29893 | 583.1016
lambda_c | 0.00114 | m | [5 empty] | 352.7312 | 7392.6991 | 0.15263 | 4926.93 | 3.3187 | 28.826 | 0.28826 | 565.2716
fc | 262.9758 | GHz | [5 empty] | 361.1186 | 7568.4863 | 0.15444 | 5186.9667 | 3.2118 | 27.898 | 0.27898 | 549.7005
material | Copper | [6 empty] | 369.7055 | 7748.4534 | 0.15626 | 5446.2069 | 3.1183 | 27.0854 | 0.27085 | 535.9835
sigma | 59772863.1201 | S/m | [5 empty] | 378.4965 | 7932.6999 | 0.15811 | 5705.2929 | 3.0359 | 26.37 | 0.2637 | 523.8098
muR | 1 | [6 empty] | 387.4966 | 8121.3275 | 0.15998 | 5964.78 | 2.9631 | 25.7372 | 0.25737 | 512.936
[8 empty] | 396.7106 | 8314.4404 | 0.16187 | 6225.1553 | 2.8984 | 25.1757 | 0.25176 | 503.1684
[8 empty] | 406.1438 | 8512.1452 | 0.16378 | 6486.8525 | 2.8409 | 24.6761 | 0.24676 | 494.3512
[8 empty] | 415.8013 | 8714.5511 | 0.16572 | 6750.2623 | 2.7896 | 24.2308 | 0.24231 | 486.3567
[8 empty] | 425.6884 | 8921.7699 | 0.16768 | 7015.7408 | 2.7439 | 23.8336 | 0.23834 | 479.08
[8 empty] | 435.8107 | 9133.9161 | 0.16966 | 7283.6161 | 2.7031 | 23.4791 | 0.23479 | 472.4333
[8 empty] | 446.1736 | 9351.1068 | 0.17166 | 7554.1934 | 2.6667 | 23.163 | 0.23163 | 466.343
[8 empty] | 456.7829 | 9573.462 | 0.17369 | 7827.7592 | 2.6343 | 22.8814 | 0.22881 | 460.7466
[8 empty] | 467.6445 | 9801.1044 | 0.17575 | 8104.5844 | 2.6055 | 22.6311 | 0.22631 | 455.5907
` | [7 empty] | 478.7644 | 10034.1599 | 0.17782 | 8384.9272 | 2.5799 | 22.4093 | 0.22409 | 450.8295
[8 empty] | 490.1487 | 10272.757 | 0.17993 | 8669.0355 | 2.5574 | 22.2136 | 0.22214 | 446.4232
[8 empty] | 501.8037 | 10517.0276 | 0.18205 | 8957.1485 | 2.5376 | 22.0419 | 0.22042 | 442.3375
[8 empty] | 513.7358 | 10767.1066 | 0.1842 | 9249.4986 | 2.5204 | 21.8924 | 0.21892 | 438.5422
[8 empty] | 525.9517 | 11023.1321 | 0.18638 | 9546.3124 | 2.5056 | 21.7633 | 0.21763 | 435.0107
WG | WR2.8 | [6 empty] | ghz | meter^-1 | ohms/sq | waves/m | Np/m | dB/m | dB/cm | ohms
a | 0.027953 | inches | 0.71 | mm | 0.00071 | m |  | 263.9018 | 5530.973 | 0.13202 | 3318.5838 | 2.6983 | 23.437 | 0.23437 | 627.8839
b | 0.013976 | inches | 0.355 | mm | 0.000355 | m |  | 270.177 | 5662.4911 | 0.13358 | 3533.4321 | 2.5781 | 22.3932 | 0.22393 | 603.7281
kc | 4424.7784 | wave/m | [5 empty] | 276.6014 | 5797.1366 | 0.13516 | 3745.4144 | 2.4756 | 21.5028 | 0.21503 | 583.1016
lambda_c | 0.00142 | m | [5 empty] | 283.1786 | 5934.9838 | 0.13676 | 3955.4227 | 2.3872 | 20.7352 | 0.20735 | 565.2716
fc | 211.1214 | GHz | [5 empty] | 289.9121 | 6076.1087 | 0.13838 | 4164.1846 | 2.3104 | 20.0677 | 0.20068 | 549.7005
material | Copper | [6 empty] | 296.8058 | 6220.5894 | 0.14001 | 4372.307 | 2.2431 | 19.4832 | 0.19483 | 535.9835
sigma | 59772863.1201 | S/m | [5 empty] | 303.8634 | 6368.5056 | 0.14167 | 4580.3056 | 2.1838 | 18.9686 | 0.18969 | 523.8098
muR | 1 | [6 empty] | 311.0888 | 6519.939 | 0.14334 | 4788.6262 | 2.1314 | 18.5134 | 0.18513 | 512.936
[8 empty] | 318.486 | 6674.9733 | 0.14504 | 4997.6599 | 2.0849 | 18.1095 | 0.18109 | 503.1684
[8 empty] | 326.0591 | 6833.694 | 0.14675 | 5207.7548 | 2.0435 | 17.7501 | 0.1775 | 494.3512
[8 empty] | 333.8123 | 6996.1889 | 0.14848 | 5419.2246 | 2.0067 | 17.4298 | 0.1743 | 486.3567
[8 empty] | 341.7499 | 7162.5477 | 0.15024 | 5632.3553 | 1.9738 | 17.1441 | 0.17144 | 479.08
[8 empty] | 349.8762 | 7332.8622 | 0.15201 | 5847.4101 | 1.9444 | 16.8891 | 0.16889 | 472.4333
[8 empty] | 358.1957 | 7507.2266 | 0.15381 | 6064.6342 | 1.9182 | 16.6617 | 0.16662 | 466.343
[8 empty] | 366.713 | 7685.7371 | 0.15563 | 6284.2574 | 1.8949 | 16.4591 | 0.16459 | 460.7466
[8 empty] | 375.4329 | 7868.4923 | 0.15747 | 6506.4973 | 1.8742 | 16.2791 | 0.16279 | 455.5907
` | [7 empty] | 384.3602 | 8055.5931 | 0.15933 | 6731.5613 | 1.8558 | 16.1196 | 0.1612 | 450.8295
[8 empty] | 393.4997 | 8247.1429 | 0.16121 | 6959.6482 | 1.8396 | 15.9788 | 0.15979 | 446.4232
[8 empty] | 402.8565 | 8443.2475 | 0.16312 | 7190.9502 | 1.8254 | 15.8553 | 0.15855 | 442.3375
[8 empty] | 412.4358 | 8644.0152 | 0.16505 | 7425.6538 | 1.813 | 15.7477 | 0.15748 | 438.5422
[8 empty] | 422.2429 | 8849.5568 | 0.167 | 7663.941 | 1.8023 | 15.6549 | 0.15655 | 435.0107
WG | WR3.4 | [6 empty] | ghz | meter^-1 | ohms/sq | waves/m | Np/m | dB/m | dB/cm | ohms
a | 0.034016 | inches | 0.864 | mm | 0.000864 | m |  | 216.8638 | 4545.1283 | 0.11968 | 2727.077 | 2.01 | 17.459 | 0.17459 | 627.8839
b | 0.017008 | inches | 0.432 | mm | 0.000432 | m |  | 222.0204 | 4653.2045 | 0.12109 | 2903.6305 | 1.9205 | 16.6814 | 0.16681 | 603.7281
kc | 3636.1026 | wave/m | [5 empty] | 227.2998 | 4763.8507 | 0.12253 | 3077.829 | 1.8441 | 16.0181 | 0.16018 | 583.1016
lambda_c | 0.001728 | m | [5 empty] | 232.7046 | 4877.1279 | 0.12397 | 3250.4052 | 1.7783 | 15.4463 | 0.15446 | 565.2716
fc | 173.491 | GHz | [5 empty] | 238.238 | 4993.0986 | 0.12544 | 3421.9572 | 1.7211 | 14.9491 | 0.14949 | 549.7005
material | Copper | [6 empty] | 243.9029 | 5111.8269 | 0.12692 | 3592.9837 | 1.6709 | 14.5137 | 0.14514 | 535.9835
sigma | 59772863.1201 | S/m | [5 empty] | 249.7025 | 5233.3784 | 0.12842 | 3763.9085 | 1.6268 | 14.1303 | 0.1413 | 523.8098
muR | 1 | [6 empty] | 255.6401 | 5357.8202 | 0.12994 | 3935.0979 | 1.5878 | 13.7912 | 0.13791 | 512.936
[8 empty] | 261.7188 | 5485.2211 | 0.13148 | 4106.8733 | 1.5531 | 13.4903 | 0.1349 | 503.1684
[8 empty] | 267.9421 | 5615.6513 | 0.13303 | 4279.5207 | 1.5223 | 13.2226 | 0.13223 | 494.3512
[8 empty] | 274.3134 | 5749.183 | 0.1346 | 4453.298 | 1.4948 | 12.984 | 0.12984 | 486.3567
[8 empty] | 280.8361 | 5885.8899 | 0.13619 | 4628.4401 | 1.4703 | 12.7712 | 0.12771 | 479.08
[8 empty] | 287.514 | 6025.8474 | 0.1378 | 4805.1634 | 1.4484 | 12.5812 | 0.12581 | 472.4333
[8 empty] | 294.3506 | 6169.133 | 0.13943 | 4983.6693 | 1.4289 | 12.4118 | 0.12412 | 466.343
[8 empty] | 301.3498 | 6315.8256 | 0.14108 | 5164.1467 | 1.4116 | 12.2609 | 0.12261 | 460.7466
[8 empty] | 308.5155 | 6466.0064 | 0.14275 | 5346.7744 | 1.3961 | 12.1268 | 0.12127 | 455.5907
` | [7 empty] | 315.8515 | 6619.7582 | 0.14443 | 5531.7228 | 1.3825 | 12.008 | 0.12008 | 450.8295
[8 empty] | 323.362 | 6777.1661 | 0.14614 | 5719.1553 | 1.3704 | 11.9031 | 0.11903 | 446.4232
[8 empty] | 331.051 | 6938.3168 | 0.14787 | 5909.2299 | 1.3598 | 11.8111 | 0.11811 | 442.3375
[8 empty] | 338.9229 | 7103.2995 | 0.14962 | 6102.0998 | 1.3506 | 11.731 | 0.11731 | 438.5422
[8 empty] | 346.982 | 7272.2052 | 0.15138 | 6297.9145 | 1.3426 | 11.6618 | 0.11662 | 435.0107
WG | WR4.3 | [6 empty] | ghz | meter^-1 | ohms/sq | waves/m | Np/m | dB/m | dB/cm | ohms
a | 0.042992 | inches | 1.092 | mm | 0.001092 | m |  | 171.5845 | 3596.1454 | 0.10646 | 2157.6873 | 1.4146 | 12.2873 | 0.12287 | 627.8839
b | 0.021496 | inches | 0.546 | mm | 0.000546 | m |  | 175.6645 | 3681.6563 | 0.10771 | 2297.378 | 1.3516 | 11.74 | 0.1174 | 603.7281
kc | 2876.9163 | wave/m | [5 empty] | 179.8416 | 3769.2005 | 0.10899 | 2435.2053 | 1.2979 | 11.2732 | 0.11273 | 583.1016
lambda_c | 0.002184 | m | [5 empty] | 184.1179 | 3858.8264 | 0.11027 | 2571.7492 | 1.2515 | 10.8708 | 0.10871 | 565.2716
fc | 137.2676 | GHz | [5 empty] | 188.496 | 3950.5835 | 0.11158 | 2707.4826 | 1.2112 | 10.5209 | 0.10521 | 549.7005
material | Copper | [6 empty] | 192.9781 | 4044.5224 | 0.1129 | 2842.8003 | 1.176 | 10.2144 | 0.10214 | 535.9835
sigma | 59772863.1201 | S/m | [5 empty] | 197.5669 | 4140.695 | 0.11423 | 2978.0375 | 1.1449 | 9.9446 | 0.099446 | 523.8098
muR | 1 | [6 empty] | 202.2647 | 4239.1545 | 0.11558 | 3113.484 | 1.1174 | 9.706 | 0.09706 | 512.936
[8 empty] | 207.0742 | 4339.9551 | 0.11695 | 3249.3942 | 1.093 | 9.4942 | 0.094942 | 503.1684
[8 empty] | 211.9982 | 4443.1527 | 0.11833 | 3385.9944 | 1.0714 | 9.3058 | 0.093058 | 494.3512
[8 empty] | 217.0391 | 4548.8042 | 0.11973 | 3523.4885 | 1.052 | 9.1379 | 0.091379 | 486.3567
[8 empty] | 222.2 | 4656.9678 | 0.12114 | 3662.0625 | 1.0348 | 8.9881 | 0.089881 | 479.08
[8 empty] | 227.4836 | 4767.7035 | 0.12258 | 3801.8875 | 1.0194 | 8.8544 | 0.088544 | 472.4333
[8 empty] | 232.8928 | 4881.0722 | 0.12402 | 3943.123 | 1.0057 | 8.7352 | 0.087352 | 466.343
[8 empty] | 238.4306 | 4997.1368 | 0.12549 | 4085.9183 | 0.99344 | 8.629 | 0.08629 | 460.7466
[8 empty] | 244.1002 | 5115.9611 | 0.12697 | 4230.4149 | 0.98257 | 8.5346 | 0.085346 | 455.5907
` | [7 empty] | 249.9045 | 5237.6109 | 0.12847 | 4376.7477 | 0.97294 | 8.451 | 0.08451 | 450.8295
[8 empty] | 255.8468 | 5362.1534 | 0.12999 | 4525.046 | 0.96445 | 8.3772 | 0.083772 | 446.4232
[8 empty] | 261.9305 | 5489.6573 | 0.13153 | 4675.4347 | 0.95699 | 8.3124 | 0.083124 | 442.3375
[8 empty] | 268.1588 | 5620.193 | 0.13308 | 4828.035 | 0.9505 | 8.256 | 0.08256 | 438.5422
[8 empty] | 274.5352 | 5753.8327 | 0.13466 | 4982.9653 | 0.94489 | 8.2073 | 0.082073 | 435.0107
WG | WR5.1 | [6 empty] | ghz | meter^-1 | ohms/sq | waves/m | Np/m | dB/m | dB/cm | ohms
a | 0.050984 | inches | 1.295 | mm | 0.001295 | m |  | 144.6875 | 3032.4253 | 0.097756 | 1819.4552 | 1.0954 | 9.5145 | 0.095145 | 627.8839
b | 0.025492 | inches | 0.6475 | mm | 0.0006475 | m |  | 148.1279 | 3104.5318 | 0.098911 | 1937.2485 | 1.0466 | 9.0907 | 0.090907 | 603.7281
kc | 2425.9403 | wave/m | [5 empty] | 151.6502 | 3178.3529 | 0.10008 | 2053.4705 | 1.005 | 8.7293 | 0.087293 | 583.1016
lambda_c | 0.00259 | m | [5 empty] | 155.2562 | 3253.9293 | 0.10126 | 2168.6101 | 0.96911 | 8.4177 | 0.084177 | 565.2716
fc | 115.75 | GHz | [5 empty] | 158.948 | 3331.3028 | 0.10246 | 2283.0664 | 0.93791 | 8.1467 | 0.081467 | 549.7005
material | Copper | [6 empty] | 162.7275 | 3410.5162 | 0.10367 | 2397.1722 | 0.91059 | 7.9094 | 0.079094 | 535.9835
sigma | 59772863.1201 | S/m | [5 empty] | 166.5969 | 3491.6131 | 0.1049 | 2511.21 | 0.88654 | 7.7005 | 0.077005 | 523.8098
muR | 1 | [6 empty] | 170.5583 | 3574.6384 | 0.10614 | 2625.4244 | 0.86526 | 7.5157 | 0.075157 | 512.936
[8 empty] | 174.614 | 3659.6378 | 0.10739 | 2740.0297 | 0.84639 | 7.3517 | 0.073517 | 503.1684
[8 empty] | 178.766 | 3746.6585 | 0.10866 | 2855.2169 | 0.82959 | 7.2058 | 0.072058 | 494.3512
[8 empty] | 183.0168 | 3835.7484 | 0.10994 | 2971.1579 | 0.81462 | 7.0758 | 0.070758 | 486.3567
[8 empty] | 187.3687 | 3926.9567 | 0.11124 | 3088.0095 | 0.80127 | 6.9598 | 0.069598 | 479.08
[8 empty] | 191.824 | 4020.3337 | 0.11256 | 3205.916 | 0.78935 | 6.8563 | 0.068563 | 472.4333
[8 empty] | 196.3853 | 4115.9312 | 0.11389 | 3325.0118 | 0.77872 | 6.764 | 0.06764 | 466.343
[8 empty] | 201.055 | 4213.8018 | 0.11524 | 3445.423 | 0.76925 | 6.6817 | 0.066817 | 460.7466
[8 empty] | 205.8358 | 4313.9996 | 0.1166 | 3567.2688 | 0.76084 | 6.6087 | 0.066087 | 455.5907
` | [7 empty] | 210.7303 | 4416.58 | 0.11798 | 3690.6629 | 0.75338 | 6.5439 | 0.065439 | 450.8295
[8 empty] | 215.7411 | 4521.5996 | 0.11937 | 3815.7145 | 0.74681 | 6.4868 | 0.064868 | 446.4232
[8 empty] | 220.8711 | 4629.1164 | 0.12078 | 3942.5287 | 0.74103 | 6.4366 | 0.064366 | 442.3375
[8 empty] | 226.1231 | 4739.1898 | 0.12221 | 4071.2079 | 0.736 | 6.3929 | 0.063929 | 438.5422
[8 empty] | 231.5 | 4851.8805 | 0.12365 | 4201.8518 | 0.73167 | 6.3552 | 0.063552 | 435.0107

## Custom WG
Enter data in blue fields
a | 0.9 | inches | 22.86 | mm | 0.02286 | m
b | 0.45 | inches | 11.43 | mm | 0.01143 | m
kc | 137.4275 | wave/m
lambda_c | 0.04572 | m
fc | 6.5571 | GHz
eta | 376.7303 | ohms
Waveguide material properties
metal | Nickel
sigma | 11485012.0593 | S/m | (metal conductivity)
muR | 150 |  | relative permeability
Dielectric fill properties
no lookup table for the dielectric properties (yet!)
tanD | 0 |  | Erter the loss tangent
ER | 1 |  | Enter the dielectric constaant
c | 299792457.9597 | m/s | speed of light in free space
vlight | 299792457.9597 | m/s | speed of light in the dielectric
u0 | 1.2566e-06 | H/m
e0 | 8.8542e-12 | F/m
e' | 8.8542e-12 | F/m | real part of complex permittivity
e'' | 0 |  | imaginary part of complex permittivity
Enter your favorite frequency
GHz
length | 39.37 | inches | 1 | m
freq |  | k | RS | beta | alpha_c | alpha_c | alphad | alphad | total loss | vg | vp | GD | lambdaG | ZTE | Caution: material lists must remain in alphabetical order!
ghz |  | meter^-1 | ohms/sq | waves/m | Np/m | dB/m | Np/m | dB/m | dB/m | m/s | m/s | ps | m | ohms | Conductor material list
Single-point calculation | [16 empty] | Resistivity |  |  | Conductivity | MuR
10 |  | 209.5845 | 0.71806 | 158.2383 | 0.31583 | 2.7433 | 0 | 0 | 2.7433 | 226346105.324 | 397071192.0175 | 4.418 | 0.039707 | 498.9744 | Material | Formula | micro-ohm-cm | ohm-cm | ohm-m | mhos/m
[15 empty] | aaa User defined 1 | poly Si | 195 | 0.000195 | 1.95e-06 | 512820.5128 | 1
Data for plot | [14 empty] | aab User defined 2 |  | 1 | 1e-06 | 1e-08 | 100000000 | 1
6.5637 |  | 137.5649 | 0.58175 | 6.1475 | 6.0404 | 52.4667 | 0 | 0 | 52.4667 | 13397080.5849 | 6708589776.6945 | 74.643 | 1.0221 | 8430.2625 | aac User defined 3 |  | 1 | 1e-06 | 1e-08 | 100000000 | 1
6.6293 |  | 138.9406 | 0.58465 | 20.4491 | 1.825 | 15.8523 | 0 | 0 | 15.8523 | 44123100.8831 | 2036926599.6885 | 22.6638 | 0.30726 | 2559.6775 | Aluminum | Al | 2.65 | 2.65e-06 | 2.65e-08 | 37735849.0566 | 1
6.6956 |  | 140.33 | 0.58756 | 28.3934 | 1.3212 | 11.4757 | 0 | 0 | 11.4757 | 60657977.1947 | 1481676805.0324 | 16.4858 | 0.22129 | 1861.93 | Brass |  |  |  |  | 15000000
6.7626 |  | 141.7333 | 0.59049 | 34.67 | 1.0877 | 9.4475 | 0 | 0 | 9.4475 | 73333446.9251 | 1225573345.015 | 13.6363 | 0.18123 | 1540.1009 | Bronze |  |  |  |  | 10000000
6.8302 |  | 143.1506 | 0.59344 | 40.0722 | 0.94607 | 8.2175 | 0 | 0 | 8.2175 | 83920995.0206 | 1070953911.2046 | 11.9159 | 0.1568 | 1345.8004 | Carbon | C | 3000 | 0.003 | 3e-05 | 33333.3333 | 1
6.8985 |  | 144.5821 | 0.5964 | 44.9185 | 0.84859 | 7.3709 | 0 | 0 | 7.3709 | 93138963.3689 | 964961543.4689 | 10.7366 | 0.13988 | 1212.6064 | Chromium | Cr | 18 | 1.8e-05 | 1.8e-07 | 5555555.5556 | 1
6.9675 |  | 146.0279 | 0.59937 | 49.3745 | 0.77629 | 6.7428 | 0 | 0 | 6.7428 | 101364886.0296 | 886653370.5101 | 9.8653 | 0.12726 | 1114.2015 | Copper | Cu | 1.673 | 1.673e-06 | 1.673e-08 | 59772863.1201 | 1
7.0372 |  | 147.4882 | 0.60236 | 53.5393 | 0.71994 | 6.2534 | 0 | 0 | 6.2534 | 108826871.4103 | 825857774.6911 | 9.1889 | 0.11736 | 1037.8035 | Gold | Au | 2.44 | 2.44e-06 | 2.44e-08 | 40983606.5574 | 1
7.1075 |  | 148.9631 | 0.60537 | 57.4777 | 0.67446 | 5.8584 | 0 | 0 | 5.8584 | 115675542.5479 | 776962146.6208 | 8.6449 | 0.10932 | 976.3594 | Indium | In | 15.52 | 1.552e-05 | 1.552e-07 | 6443298.9691 | 1
7.1786 |  | 150.4527 | 0.60839 | 61.2349 | 0.63678 | 5.531 | 0 | 0 | 5.531 | 122016714.7207 | 736583656.225 | 8.1956 | 0.10261 | 925.6183 | Iridium | Ir | 5.3 | 5.3e-06 | 5.3e-08 | 18867924.5283 | 1
7.2504 |  | 151.9573 | 0.61142 | 64.8436 | 0.60491 | 5.2542 | 0 | 0 | 5.2542 | 127928212.1657 | 702546501.1045 | 7.8169 | 0.096898 | 882.846 | Iron | Fe | 9.66 | 9.66e-06 | 9.66e-08 | 10351966.8737 | 4000
7.3229 |  | 153.4768 | 0.61447 | 68.3288 | 0.57752 | 5.0164 | 0 | 0 | 5.0164 | 133469332.4928 | 673379540.9845 | 7.4923 | 0.091955 | 846.1937 | Lead | Pb | 20.65 | 2.065e-05 | 2.065e-07 | 4842615.0121 | 1
7.6891 |  | 161.1507 | 0.62965 | 84.1619 | 0.48361 | 4.2006 | 0 | 0 | 4.2006 | 156568367.7596 | 574033689.7905 | 6.387 | 0.074656 | 721.352 | Magnesium | Mg | 4.2 | 4.2e-06 | 4.2e-08 | 23809523.8095 | 1
8.0735 |  | 169.2082 | 0.64519 | 98.7173 | 0.42624 | 3.7023 | 0 | 0 | 3.7023 | 174901058.8137 | 513864915.7366 | 5.7175 | 0.063648 | 645.7417 | Nickel | Ni | 8.707 | 8.707e-06 | 8.707e-08 | 11485012.0593 | 150
8.4772 |  | 177.6686 | 0.66113 | 112.6047 | 0.38719 | 3.3631 | 0 | 0 | 3.3631 | 190005659.1918 | 473014952.4589 | 5.263 | 0.055799 | 594.4081 | Nichrome | Ni80/Cr20 | 110 | 0.00011 | 1.1e-06 | 909090.9091 | 1
8.901 |  | 186.5521 | 0.67745 | 126.1561 | 0.3589 | 3.1174 | 0 | 0 | 3.1174 | 202735020.4828 | 443315208.3715 | 4.9325 | 0.049805 | 557.0863 | Palladium | Pd | 10.62 | 1.062e-05 | 1.062e-07 | 9416195.8569 | 1
9.3461 |  | 195.8797 | 0.69418 | 139.5798 | 0.3376 | 2.9324 | 0 | 0 | 2.9324 | 213625924.1611 | 420714471.8155 | 4.6811 | 0.045015 | 528.6854 | Platinum | Pt | 10.62 | 1.062e-05 | 1.062e-07 | 9416195.8569 | 1
9.8134 |  | 205.6736 | 0.71133 | 153.0207 | 0.32117 | 2.7897 | 0 | 0 | 2.7897 | 223044845.7663 | 402948194.3004 | 4.4834 | 0.041061 | 506.3596 | Rhodium | Rh | 4.51 | 4.51e-06 | 4.51e-08 | 22172949.0022 | 1
10.3041 |  | 215.9573 | 0.72889 | 166.5871 | 0.3083 | 2.6779 | 0 | 0 | 2.6779 | 231256537.6706 | 388639900.7562 | 4.3242 | 0.037717 | 488.3793 | Silicon (HRS) | Si | 2000000000 | 2000 | 20 | 0.05 | 1
[15 empty] | Silicon (LRS) | Si | 2000000 | 2 | 0.02 | 50 | 1
[15 empty] | Silver | Ag | 1.59 | 1.59e-06 | 1.59e-08 | 62893081.761 | 1
[15 empty] | Stainless steel |  |  |  |  | 1100000
[15 empty] | Tantalum | Ta | 15.52 | 1.552e-05 | 1.552e-07 | 6443298.9691 | 1
[15 empty] | Tantalum nitride | TaN | 252 | 0.000252 | 2.52e-06 | 396825.3968 | 1
[15 empty] | Tin (white) | Sn | 11.55 | 1.155e-05 | 1.155e-07 | 8658008.658 | 1
[15 empty] | Titanium | Ti | 55 | 5.5e-05 | 5.5e-07 | 1818181.8182 | 1
[15 empty] | Tungsten | W | 5.6 | 5.6e-06 | 5.6e-08 | 17857142.8571 | 1
[15 empty] | Zinc | Zn | 5.68 | 5.68e-06 | 5.68e-08 | 17605633.8028 | 1
[15 empty] | Zirconium | Zr | 4.1 | 4.1e-06 | 4.1e-08 | 24390243.9024 | 1

## Waveguide Table
Here is a much better list of waveguide dimensions: |  |  | http://www.microwaves101.com/images/downloads/waveguide/TD-00036K.pdf
And here is a list of waveguide flange geometries |  |  | http://www.microwaves101.com/images/downloads/waveguide/TD-00077B.pdf
List was updated 19 January 2015 to fix WR2300 dimension.
Compliments of Microwaves101.com!
Waveguide Frequency Ranges, Dimensions and Designations
Range | Internal | Internal | Official Designations |  |  |  | Commercial Designations
GHz | (inches) | (mm. approx) | I.E.C. | U.K. (RCSC) | U.S. (EIA) | U.S. (JAN) | U K | D-B | H-P | MRI | Narda | Philips | TRG
0.32 - 0.49 | 23.0 x 11.5 | 584.0 x 292.0 |  | WG00 | WR2300
0.35 - 0.53 | 21.0 x 10.5 | 533.0 x 267.0 |  | WG0 | WR2100
0.41 - 0.625 | 18.0 x 9.0 | 457.0 x 229 0 |  | WG1 | WR1800 | RG-201/U
0.49 - 0 75 | 15.0 x 7.5 | 381.0 x 191.0 |  | WG2 | WR1500 | RG-202/U
0.64 - 0.96 | 11.5 x 5.75 | 292.0 x 146 0 |  | WG3 | WR1150 | RG-203/U
0.75 - 1.12 | 9.75 x 4.875 | 248.0 x 124.0 |  | WG4 | WR975 | RG-204/U |  |  | P
0.96 - 1.45 | 7.7 x 3.85 | 196.0 x 98.0 |  | WG5 | WR770 | RG-205/U
1.12 - 1.7 | 6.5 x 3.25 | 165.0 x 83.0 | R14 | WG6 | WR650 | RG-69/U | L |  | L | L | L | L(25cm) | L
1.45 - 2.2 | 5.1 x 2.55 | 131.0 x 65.0 | R18 | WG7 | WR510 | [6 empty] | D
1.7 - 2.6 | 4.3 x 2.15 | 109.0 x 55.0 | R22 | WG8 | WR430 | RG-104/U |  |  |  | M | LS
2.2 - 3.3 | 3.4 x 1.7 | 86.0 x 43.0 | R26 | WG9A | WR340 | RG-112/U
2.6 - 3.95 | 2.84 x 1.34 | 72.0 x 34.0 | R32 | WG10 | WR284 | RG-48/U | S | L | S | S | S | S(10cm) | S
3.3 - 4.9 | 2.29 x 1.145 | 59.0 x 29.0 | R40 | WG11A | WR229 | [5 empty] | A(7.5cm)
3.95 - 5.85 | 1.872 x 0.872 | 48.0 x 22.0 | R48 | WG12 | WR187 | RG-49/U | C | K | G | C | C | C(6cm) | C
4.9 - 7.05 | 1.59 x 0.795 | 40.0 x 20.0 | R58 | WG13 | WR159 |  |  | C |  |  |  | C
5.85 - 8.2 | 1.372 x 0.622 | 35.0 x 16.0 | R70 | WG14 | WR137 | RG-50/U |  | J | J | XB | XN | J(4.5cm)
7.05 - 10.0 | 1.122 x 0.497 | 29.0 x 13.0 | R84 | WG15 | WR112 | RG-51/U |  | H | H | XL | XB | H(3.5cm) | XL
8.2 - 12.4 | 0.9 x 0.4 | 23.0 x 10.0 | R100 | WG16 | WR90 | RG-52/U | X | G | X | X | X | X(3cm) | X
10.0 - 15.0 | 0.75 x 0.375 | 19.0 x 9.5 | R120 | WG17 | WR75 |  |  | FA | M
12.4 - 18.0 | 0.622 x 0.311 | 16.0 x 7.9 | R140 | WG18 | WR62 | RG-91/U | J | FA | P | KU | KU | P(2cm) | Ku
15.0 - 22.0 | 0.510 x 0.255 | 13.0 x 5.8 | R180 | WG19 | WR51 |  |  | N | K
18.0 - 26.5 | 0.420 x 0.170 | 11.0 x 4.3 | R220 | WG20 | WR42 | RG-53/U |  | E | K |  | K |  | K
22.0 - 33.0 | 0.340 x 0.170 | 8.6 x 4.3 | R260 | WG21 | WR34 |  |  |  |  | I
26.5 - 40.0 | 0.280 x 0.140 | 7.1 x 3.6 | R320 | WG22 | WR28 | RG-96/U | Q | D | R |  | V | Q(8mm) | A
33.0 - 50.0 | 0.224 x 0.112 | 5.7 x 2.9 | R400 | WG23 | WR22 | RG-97/U |  | C |  |  | Q |  | B
40.0 - 60.0 | 0.188 x 0.094 | 4.8 x 2.4 | R500 | WG24 | WR19 | [7 empty] | U
50.0 - 75.0 | 0.148 x 0.074 | 3.8 x 1.9 | R620 | WG25 | WR15 | RG-98/U |  | B |  |  | M |  | V
60.0 - 90.0 | 0.122 x 0.061 | 3.1 x 1.6 | R740 | WG26 | WR12 | RG-99/U | O | A |  |  | E | E(4mm) | E
75.0 - 110.0 | 0.100 x 0.050 | 2.4 x 1.3 | R900 | WG27 | WR10 | [7 empty] | W
90.0 - 140.0 | 0.080 x 0.040 | 2.0 x 1.0 | R1200 | WG28 | WR8 | RG-138/U |  | W |  |  | N |  | F
110.0 - 170.0 | 0.065 x 0.0325 | 1.7 x 0.82 |  | WG29 | WR7 | RG-136/U | [5 empty] | B(2mm) | D
140.0 - 220.0 | 0.051 x 0.0255 | 1.3 x 0.65 |  | WG30 | WR5 | RG-135/U |  |  |  |  | A(7.5cm) |  | G
170.0 - 260.0 | 0.043 x 0.0215 | 1.1 x 0.55 |  | WG31 | WR4 | RG-137/U | [6 empty] | H
220.0 - 325.0 | 0.034 x 0.017 | 0.87 x 0.44 |  | WG32 | WR3 | RG-139/U |  |  |  |  | R |  | J
NOTE: Every care has been taken to ensure the information contained in this table is correct, but Microwaves101.com cannot accept any liability for errors!
We recommend you download "Uli's List" from this page:
http://www.microwaves101.com/encyclopedias/rectangular-waveguide-dimensions