## Readme
Cascade101.xls Revision 1.2
Revised February 25, 2002
Thank you for purchasing Cascade101.xls. Don't be surprised if you get accurate predictions of RF performance without spending a fortune on software! In addition to small-signal gain and noise figure of an RF cascade, the large-signal response of three competing waveforms (signal, jammer and noise) are calculated independently.
To use this spreadsheet, enter all of your component names and nominal data values onto the Components worksheet. Enter information into any of the grey boxes with red outlines. The noise figures of each stage default to the negative of the stage gain, as they would for a purely passive stage (you can over-ride this). Optional temperature coefficients are entered on the Components worksheet also. For gain temperature coefficients we recommend -0.008 dB/C per amplifier stage. For example, a two-stage amplifier would need a gain coefficient of
-0.016 dB/C. Important note: for passive components, be sure to use the exact same temperature coefficients for noise figure that you do for gain. If you don't heed this advice you may get erroneous results: you might create situations where an attenuator with 3 dB loss provides one dB noise figure.
Enter min/max variation values for gain, noise figure and P1dB onto the MinMax worksheet (this is optional, the default is +/- 0 dB). The min/max values are relative to the nominal, i.e. +/- 1 dB. Important note: for passive components, be sure to use the exact same min/max variation limits for noise figure that you do for gain for the reason just described.
Now you are ready to use the Control Panel worksheet. Enter input power levels (signal and jammer), noise bandwidth, and temperature, and Cascade101 will automatically calculate your network's cascaded performance. You must enter the bandwidth of the component with the narrowest frequency response, this bandwidth controls the noise gain and noise power calculations. Want to know what the third-order intercept of your cascade will be? Just add ten dB to P1dB at the output, or nine dB to P1dB at the input, and you will be close enough.
In additional to the nominal case (Nominal worksheet), cascade calculations are done on four special cases:
Case1 worksheet: maximum gain, maximum Pout, and minimum NF
Case2 worksheet: minimum gain, minimum Pout, and maximum NF
Case3 worksheet: maximum gain, minimum Pout, and minimum noise figure
Case4 worksheet: minimum gain, maximum Pout, and maximum noise figure
These four cases allow you to calculate all of the worst cases (or best cases, depending on how you look at it) of power performance. Note that only two cases are needed to calculate noise figure variations, since noise figure and gain can be assumed to always vary inversely in the microwave universe. Sorry, dude, the cascade sheets are all locked! You will have to ante-up some more dinero before we let you see the unlocked version. If you want to try to guess what the password is, it has something to do with an old Sears catalog...
See the SatCubicModel worksheet to play with Cacade101's large signal model. Note that Psat is approximately three dB above P1dB at stage output. This is a pretty good approximation of real-life amplifiers and mixers.
Send your comments to unknowneditor@microwaves101.com. Enjoy!

## Control Panel
Control Panel for Cascade Analysis
Title: | Enter title on Control Panel sheet
Engineer | Enter your name here
Last Update: | 2002-02-12
Today's Date: | 2026-07-30 | Time: | 46233.1726
Temperature: | 25 | degrees C
Noise Bandwidth: | 100 | MHz
Power into Receiver
Psignal | -100 | dBm
Pjammer | -250 | dBm
Pnoise | -93.8567 | dBm
Receiver Small Signal Response
| Minimum | Nominal | Maximum | Variation
Gain | 0 | 0 | 0 | 0 | dB
NF | 0 | 0 | 0 | 0 | dB
P1dB (input) | 86.2288 | 86.2288 | 86.2288 | 0 | dBm
P1dB (output) | 85.2288 | 85.2288 | 85.2288 | 0 | dBm
Gain Compression
| Minimum | Nominal | Maximum | Variation
Signal | 0 | 0 | 0 | 0 | dB
Jammer | 0 | 0 | 0 | 0 | dB
Noise | 0 | 0 | 0 | 0 | dB
Large Signal Gain
| Minimum | Nominal | Maximum | Variation
Signal | 0 | 0 | 0 | 0 | dB
Jammer | 0 | 0 | 0 | 0 | dB
Noise | 0 | 0 | 0 | 0 | dB
Power at Output
| Minimum | Nominal | Maximum | Variation
Psignal | -100 | -100 | -100 | 0 | dBm
Pjammer | -250 | -250 | -250 | 0 | dBm
Pnoise | -93.8567 | -93.8567 | -93.8567 | 0 | dBm
Ptotal | -92.9119 | -92.9119 | -92.9119 | 0 | dBm
Psaturation | 92.0414 | 92.0414 | 92.0414 | 0 | dBm
Signal/Noise Ratio | -6.1433 | -6.1433 | -6.1433 | 0 | dB
Signal/Jammer Ratio | 150 | 150 | 150 | 0 | dB
Dynamic Range | 185.8981 | 185.8981 | 185.8981 | 0 | dB
Note on B27: This is the total gain compression of the chain.
Note on B48: This is calculated by: DR=Psat-Pnoise.
Note on C6: Type a title for the project. It will appear on every sheet when you view or print.
Note on C7: Change this to your name (unless you want the results to be anonymous).
Note on C8: Type in the date you last made changes to the data.
Note on C16: Enter your input signal power here.
Note on C17: Enter your jammer signal power here, or enter a very low number to ignore this feature.
Note on C18: This is calculated from that "KTB" equation you once saw in a textbook.

## Components
Enter title on Control Panel sheet
| 2002-02-12 | Component Data at 25C |  |  | Temp. Coefficients
Stage | Stage Description | SSG | P1dBout | NF | dG/dT | dP/dT | dNF/dT
|  | (dB) | (dBm) | (dB) | (dB/C) | (dB/C) | (dB/C)
1 | Enter description on Components sheet | 0 | 100 | 0 | 0 | 0 | 0
2 |  | 0 | 100 | 0 | 0 | 0 | 0
3 |  | 0 | 100 | 0 | 0 | 0 | 0
4 |  | 0 | 100 | 0 | 0 | 0 | 0
5 |  | 0 | 100 | 0 | 0 | 0 | 0
6 |  | 0 | 100 | 0 | 0 | 0 | 0
7 |  | 0 | 100 | 0 | 0 | 0 | 0
8 |  | 0 | 100 | 0 | 0 | 0 | 0
9 |  | 0 | 100 | 0 | 0 | 0 | 0
10 |  | 0 | 100 | 0 | 0 | 0 | 0
11 |  | 0 | 100 | 0 | 0 | 0 | 0
12 |  | 0 | 100 | 0 | 0 | 0 | 0
13 |  | 0 | 100 | 0 | 0 | 0 | 0
14 |  | 0 | 100 | 0 | 0 | 0 | 0
15 |  | 0 | 100 | 0 | 0 | 0 | 0
16 |  | 0 | 100 | 0 | 0 | 0 | 0
17 |  | 0 | 100 | 0 | 0 | 0 | 0
18 |  | 0 | 100 | 0 | 0 | 0 | 0
19 |  | 0 | 100 | 0 | 0 | 0 | 0
20 |  | 0 | 100 | 0 | 0 | 0 | 0
21 |  | 0 | 100 | 0 | 0 | 0 | 0
22 |  | 0 | 100 | 0 | 0 | 0 | 0
23 |  | 0 | 100 | 0 | 0 | 0 | 0
24 |  | 0 | 100 | 0 | 0 | 0 | 0
25 |  | 0 | 100 | 0 | 0 | 0 | 0
26 |  | 0 | 100 | 0 | 0 | 0 | 0
27 |  | 0 | 100 | 0 | 0 | 0 | 0
28 |  | 0 | 100 | 0 | 0 | 0 | 0
29 |  | 0 | 100 | 0 | 0 | 0 | 0
30 |  | 0 | 100 | 0 | 0 | 0 | 0

## MinMax
| Enter title on Control Panel sheet |  |  |  | Min/Max Values
| 2002-02-12 | SSG |  | P1dBout |  | NF
Stage | Stage Description | Min | Max | Min | Max | Min | Max
|  | (dB) | (dBm) | (dB) | (dB/C) | (dB/C) | (dB/C)
1 | Enter description on Components sheet | 0 | 0 | 0 | 0 | 0 | 0
2 |  | 0 | 0 | 0 | 0 | 0 | 0
3 |  | 0 | 0 | 0 | 0 | 0 | 0
4 |  | 0 | 0 | 0 | 0 | 0 | 0
5 |  | 0 | 0 | 0 | 0 | 0 | 0
6 |  | 0 | 0 | 0 | 0 | 0 | 0
7 |  | 0 | 0 | 0 | 0 | 0 | 0
8 |  | 0 | 0 | 0 | 0 | 0 | 0
9 |  | 0 | 0 | 0 | 0 | 0 | 0
10 |  | 0 | 0 | 0 | 0 | 0 | 0
11 |  | 0 | 0 | 0 | 0 | 0 | 0
12 |  | 0 | 0 | 0 | 0 | 0 | 0
13 |  | 0 | 0 | 0 | 0 | 0 | 0
14 |  | 0 | 0 | 0 | 0 | 0 | 0
15 |  | 0 | 0 | 0 | 0 | 0 | 0
16 |  | 0 | 0 | 0 | 0 | 0 | 0
17 |  | 0 | 0 | 0 | 0 | 0 | 0
18 |  | 0 | 0 | 0 | 0 | 0 | 0
19 |  | 0 | 0 | 0 | 0 | 0 | 0
20 |  | 0 | 0 | 0 | 0 | 0 | 0
21 |  | 0 | 0 | 0 | 0 | 0 | 0
22 |  | 0 | 0 | 0 | 0 | 0 | 0
23 |  | 0 | 0 | 0 | 0 | 0 | 0
24 |  | 0 | 0 | 0 | 0 | 0 | 0
25 |  | 0 | 0 | 0 | 0 | 0 | 0
26 |  | 0 | 0 | 0 | 0 | 0 | 0
27 |  | 0 | 0 | 0 | 0 | 0 | 0
28 |  | 0 | 0 | 0 | 0 | 0 | 0
29 |  | 0 | 0 | 0 | 0 | 0 | 0
30 |  | 0 | 0 | 0 | 0 | 0 | 0

## Nominal
| Enter title on Control Panel sheet | [5 empty] | Nominal Values | [5 empty] | Enter title on Control Panel sheet | [7 empty] | Nominal Values
| 2002-02-12 | Unit Performance at Temperature and Input Drive Level | [10 empty] | 2002-02-12 | Cascade Performance at Temperature and Input Drive Level
Stage | Stage Description | SSG | P1dBout | Psat | NF | LSGs | LSGj | LSGn | S Comp | J Comp | N Comp | Stage | Stage Description | SSG | Ps | Pj | Pn | Ptotal | P1dBin | P1dBout | NF | SNR | Ps/Pj | SatGain | SatPout
|  | (dB) | (dBm) | (dBm) | (dB) | (dB) | (dB) | (dB) | (dB) | (dB) | dB |  |  | (dB) | (dBm) | (dBm) | (dBm) | (dBm) | (dBm) | (dBm) | (dB) | (dB) | (dB) | (dB) | (dBm)
1 | Enter description on Components sheet | 0 | 100 | 103 | 0 | 0 | 0 | 0 | 0 | 0 | 0 | 1 | Enter description on Components sheet | 0 | -100 | -250 | -93.8567 | -92.9119 | 101 | 100 | 0 | -6.1433 | 150 | 0 | 103
2 |  | 0 | 100 | 103 | 0 | 0 | 0 | 0 | 0 | 0 | 0 | 2 |  | 0 | -100 | -250 | -93.8567 | -92.9119 | 97.9897 | 96.9897 | 0 | -6.1433 | 150 | -1.5356 | 101.4644
3 |  | 0 | 100 | 103 | 0 | 0 | 0 | 0 | 0 | 0 | 0 | 3 |  | 0 | -100 | -250 | -93.8567 | -92.9119 | 96.2288 | 95.2288 | 0 | -6.1433 | 150 | -1.106 | 100.3584
4 |  | 0 | 100 | 103 | 0 | 0 | 0 | 0 | 0 | 0 | 0 | 4 |  | 0 | -100 | -250 | -93.8567 | -92.9119 | 94.9794 | 93.9794 | 0 | -6.1433 | 150 | -0.8693 | 99.4891
5 |  | 0 | 100 | 103 | 0 | 0 | 0 | 0 | 0 | 0 | 0 | 5 |  | 0 | -100 | -250 | -93.8567 | -92.9119 | 94.0103 | 93.0103 | 0 | -6.1433 | 150 | -0.71793 | 98.7712
6 |  | 0 | 100 | 103 | 0 | 0 | 0 | 0 | 0 | 0 | 0 | 6 |  | 0 | -100 | -250 | -93.8567 | -92.9119 | 93.2185 | 92.2185 | 0 | -6.1433 | 150 | -0.6123 | 98.1589
7 |  | 0 | 100 | 103 | 0 | 0 | 0 | 0 | 0 | 0 | 0 | 7 |  | 0 | -100 | -250 | -93.8567 | -92.9119 | 92.549 | 91.549 | 0 | -6.1433 | 150 | -0.53421 | 97.6247
8 |  | 0 | 100 | 103 | 0 | 0 | 0 | 0 | 0 | 0 | 0 | 8 |  | 0 | -100 | -250 | -93.8567 | -92.9119 | 91.9691 | 90.9691 | 0 | -6.1433 | 150 | -0.47403 | 97.1506
9 |  | 0 | 100 | 103 | 0 | 0 | 0 | 0 | 0 | 0 | 0 | 9 |  | 0 | -100 | -250 | -93.8567 | -92.9119 | 91.4576 | 90.4576 | 0 | -6.1433 | 150 | -0.4262 | 96.7244
10 |  | 0 | 100 | 103 | 0 | 0 | 0 | 0 | 0 | 0 | 0 | 10 |  | 0 | -100 | -250 | -93.8567 | -92.9119 | 91 | 90 | 0 | -6.1433 | 150 | -0.38723 | 96.3372
11 |  | 0 | 100 | 103 | 0 | 0 | 0 | 0 | 0 | 0 | 0 | 11 |  | 0 | -100 | -250 | -93.8567 | -92.9119 | 90.5861 | 89.5861 | 0 | -6.1433 | 150 | -0.35487 | 95.9823
12 |  | 0 | 100 | 103 | 0 | 0 | 0 | 0 | 0 | 0 | 0 | 12 |  | 0 | -100 | -250 | -93.8567 | -92.9119 | 90.2082 | 89.2082 | 0 | -6.1433 | 150 | -0.32754 | 95.6548
13 |  | 0 | 100 | 103 | 0 | 0 | 0 | 0 | 0 | 0 | 0 | 13 |  | 0 | -100 | -250 | -93.8567 | -92.9119 | 89.8606 | 88.8606 | 0 | -6.1433 | 150 | -0.30416 | 95.3506
14 |  | 0 | 100 | 103 | 0 | 0 | 0 | 0 | 0 | 0 | 0 | 14 |  | 0 | -100 | -250 | -93.8567 | -92.9119 | 89.5387 | 88.5387 | 0 | -6.1433 | 150 | -0.28392 | 95.0667
15 |  | 0 | 100 | 103 | 0 | 0 | 0 | 0 | 0 | 0 | 0 | 15 |  | 0 | -100 | -250 | -93.8567 | -92.9119 | 89.2391 | 88.2391 | 0 | -6.1433 | 150 | -0.26622 | 94.8005
16 |  | 0 | 100 | 103 | 0 | 0 | 0 | 0 | 0 | 0 | 0 | 16 |  | 0 | -100 | -250 | -93.8567 | -92.9119 | 88.9588 | 87.9588 | 0 | -6.1433 | 150 | -0.25062 | 94.5499
17 |  | 0 | 100 | 103 | 0 | 0 | 0 | 0 | 0 | 0 | 0 | 17 |  | 0 | -100 | -250 | -93.8567 | -92.9119 | 88.6955 | 87.6955 | 0 | -6.1433 | 150 | -0.23676 | 94.3131
18 |  | 0 | 100 | 103 | 0 | 0 | 0 | 0 | 0 | 0 | 0 | 18 |  | 0 | -100 | -250 | -93.8567 | -92.9119 | 88.4473 | 87.4473 | 0 | -6.1433 | 150 | -0.22436 | 94.0888
19 |  | 0 | 100 | 103 | 0 | 0 | 0 | 0 | 0 | 0 | 0 | 19 |  | 0 | -100 | -250 | -93.8567 | -92.9119 | 88.2125 | 87.2125 | 0 | -6.1433 | 150 | -0.2132 | 93.8756
20 |  | 0 | 100 | 103 | 0 | 0 | 0 | 0 | 0 | 0 | 0 | 20 |  | 0 | -100 | -250 | -93.8567 | -92.9119 | 87.9897 | 86.9897 | 0 | -6.1433 | 150 | -0.2031 | 93.6725
21 |  | 0 | 100 | 103 | 0 | 0 | 0 | 0 | 0 | 0 | 0 | 21 |  | 0 | -100 | -250 | -93.8567 | -92.9119 | 87.7778 | 86.7778 | 0 | -6.1433 | 150 | -0.19393 | 93.4785
22 |  | 0 | 100 | 103 | 0 | 0 | 0 | 0 | 0 | 0 | 0 | 22 |  | 0 | -100 | -250 | -93.8567 | -92.9119 | 87.5758 | 86.5758 | 0 | -6.1433 | 150 | -0.18555 | 93.293
23 |  | 0 | 100 | 103 | 0 | 0 | 0 | 0 | 0 | 0 | 0 | 23 |  | 0 | -100 | -250 | -93.8567 | -92.9119 | 87.3827 | 86.3827 | 0 | -6.1433 | 150 | -0.17787 | 93.1151
24 |  | 0 | 100 | 103 | 0 | 0 | 0 | 0 | 0 | 0 | 0 | 24 |  | 0 | -100 | -250 | -93.8567 | -92.9119 | 87.1979 | 86.1979 | 0 | -6.1433 | 150 | -0.1708 | 92.9443
25 |  | 0 | 100 | 103 | 0 | 0 | 0 | 0 | 0 | 0 | 0 | 25 |  | 0 | -100 | -250 | -93.8567 | -92.9119 | 87.0206 | 86.0206 | 0 | -6.1433 | 150 | -0.16427 | 92.7801
26 |  | 0 | 100 | 103 | 0 | 0 | 0 | 0 | 0 | 0 | 0 | 26 |  | 0 | -100 | -250 | -93.8567 | -92.9119 | 86.8503 | 85.8503 | 0 | -6.1433 | 150 | -0.15823 | 92.6218
27 |  | 0 | 100 | 103 | 0 | 0 | 0 | 0 | 0 | 0 | 0 | 27 |  | 0 | -100 | -250 | -93.8567 | -92.9119 | 86.6864 | 85.6864 | 0 | -6.1433 | 150 | -0.15262 | 92.4692
28 |  | 0 | 100 | 103 | 0 | 0 | 0 | 0 | 0 | 0 | 0 | 28 |  | 0 | -100 | -250 | -93.8567 | -92.9119 | 86.5284 | 85.5284 | 0 | -6.1433 | 150 | -0.14739 | 92.3218
29 |  | 0 | 100 | 103 | 0 | 0 | 0 | 0 | 0 | 0 | 0 | 29 |  | 0 | -100 | -250 | -93.8567 | -92.9119 | 86.376 | 85.376 | 0 | -6.1433 | 150 | -0.14251 | 92.1793
30 |  | 0 | 100 | 103 | 0 | 0 | 0 | 0 | 0 | 0 | 0 | 30 |  | 0 | -100 | -250 | -93.8567 | -92.9119 | 86.2288 | 85.2288 | 0 | -6.1433 | 150 | -0.13795 | 92.0414
| Totals: | [7 empty] | 0 | 0 | 0

## Case1
| Enter title on Control Panel sheet |  |  |  |  | Case1: max Gain, max Pout, min NF | [6 empty] | Enter title on Control Panel sheet | [6 empty] | Case1: max Gain, max Pout, min NF
| 2002-02-12 | Unit Performance at Temperature and Input Drive Level | [10 empty] | 2002-02-12 | Cascade Performance at Temperature and Input Drive Level
Stage | Stage Description | SSG | P1dBout | Psat | NF | LSGs | LSGj | LSGn | S Comp | J Comp | N Comp | Stage | Stage Description | SSG | Ps | Pj | Pn | Ptotal | P1dBin | P1dBout | NF | SNR | Ps/Pj | SatGain | SatPout
|  | (dB) | (dBm) | (dBm) | (dB) | (dB) | (dB) | (dB) | (dB) | (dB) | dB |  |  | (dB) | (dBm) | (dBm) | (dBm) | (dBm) | (dBm) | (dBm) | (dB) | (dB) | (dB) | (dB) | (dBm)
1 | Enter description on Components sheet | 0 | 100 | 103 | 0 | 0 | 0 | 0 | 0 | 0 | 0 | 1 | Enter description on Components sheet | 0 | -100 | -250 | -93.8567 | -92.9119 | 101 | 100 | 0 | -6.1433 | 150 | 0 | 103
2 |  | 0 | 100 | 103 | 0 | 0 | 0 | 0 | 0 | 0 | 0 | 2 |  | 0 | -100 | -250 | -93.8567 | -92.9119 | 97.9897 | 96.9897 | 0 | -6.1433 | 150 | -1.5356 | 101.4644
3 |  | 0 | 100 | 103 | 0 | 0 | 0 | 0 | 0 | 0 | 0 | 3 |  | 0 | -100 | -250 | -93.8567 | -92.9119 | 96.2288 | 95.2288 | 0 | -6.1433 | 150 | -1.106 | 100.3584
4 |  | 0 | 100 | 103 | 0 | 0 | 0 | 0 | 0 | 0 | 0 | 4 |  | 0 | -100 | -250 | -93.8567 | -92.9119 | 94.9794 | 93.9794 | 0 | -6.1433 | 150 | -0.8693 | 99.4891
5 |  | 0 | 100 | 103 | 0 | 0 | 0 | 0 | 0 | 0 | 0 | 5 |  | 0 | -100 | -250 | -93.8567 | -92.9119 | 94.0103 | 93.0103 | 0 | -6.1433 | 150 | -0.71793 | 98.7712
6 |  | 0 | 100 | 103 | 0 | 0 | 0 | 0 | 0 | 0 | 0 | 6 |  | 0 | -100 | -250 | -93.8567 | -92.9119 | 93.2185 | 92.2185 | 0 | -6.1433 | 150 | -0.6123 | 98.1589
7 |  | 0 | 100 | 103 | 0 | 0 | 0 | 0 | 0 | 0 | 0 | 7 |  | 0 | -100 | -250 | -93.8567 | -92.9119 | 92.549 | 91.549 | 0 | -6.1433 | 150 | -0.53421 | 97.6247
8 |  | 0 | 100 | 103 | 0 | 0 | 0 | 0 | 0 | 0 | 0 | 8 |  | 0 | -100 | -250 | -93.8567 | -92.9119 | 91.9691 | 90.9691 | 0 | -6.1433 | 150 | -0.47403 | 97.1506
9 |  | 0 | 100 | 103 | 0 | 0 | 0 | 0 | 0 | 0 | 0 | 9 |  | 0 | -100 | -250 | -93.8567 | -92.9119 | 91.4576 | 90.4576 | 0 | -6.1433 | 150 | -0.4262 | 96.7244
10 |  | 0 | 100 | 103 | 0 | 0 | 0 | 0 | 0 | 0 | 0 | 10 |  | 0 | -100 | -250 | -93.8567 | -92.9119 | 91 | 90 | 0 | -6.1433 | 150 | -0.38723 | 96.3372
11 |  | 0 | 100 | 103 | 0 | 0 | 0 | 0 | 0 | 0 | 0 | 11 |  | 0 | -100 | -250 | -93.8567 | -92.9119 | 90.5861 | 89.5861 | 0 | -6.1433 | 150 | -0.35487 | 95.9823
12 |  | 0 | 100 | 103 | 0 | 0 | 0 | 0 | 0 | 0 | 0 | 12 |  | 0 | -100 | -250 | -93.8567 | -92.9119 | 90.2082 | 89.2082 | 0 | -6.1433 | 150 | -0.32754 | 95.6548
13 |  | 0 | 100 | 103 | 0 | 0 | 0 | 0 | 0 | 0 | 0 | 13 |  | 0 | -100 | -250 | -93.8567 | -92.9119 | 89.8606 | 88.8606 | 0 | -6.1433 | 150 | -0.30416 | 95.3506
14 |  | 0 | 100 | 103 | 0 | 0 | 0 | 0 | 0 | 0 | 0 | 14 |  | 0 | -100 | -250 | -93.8567 | -92.9119 | 89.5387 | 88.5387 | 0 | -6.1433 | 150 | -0.28392 | 95.0667
15 |  | 0 | 100 | 103 | 0 | 0 | 0 | 0 | 0 | 0 | 0 | 15 |  | 0 | -100 | -250 | -93.8567 | -92.9119 | 89.2391 | 88.2391 | 0 | -6.1433 | 150 | -0.26622 | 94.8005
16 |  | 0 | 100 | 103 | 0 | 0 | 0 | 0 | 0 | 0 | 0 | 16 |  | 0 | -100 | -250 | -93.8567 | -92.9119 | 88.9588 | 87.9588 | 0 | -6.1433 | 150 | -0.25062 | 94.5499
17 |  | 0 | 100 | 103 | 0 | 0 | 0 | 0 | 0 | 0 | 0 | 17 |  | 0 | -100 | -250 | -93.8567 | -92.9119 | 88.6955 | 87.6955 | 0 | -6.1433 | 150 | -0.23676 | 94.3131
18 |  | 0 | 100 | 103 | 0 | 0 | 0 | 0 | 0 | 0 | 0 | 18 |  | 0 | -100 | -250 | -93.8567 | -92.9119 | 88.4473 | 87.4473 | 0 | -6.1433 | 150 | -0.22436 | 94.0888
19 |  | 0 | 100 | 103 | 0 | 0 | 0 | 0 | 0 | 0 | 0 | 19 |  | 0 | -100 | -250 | -93.8567 | -92.9119 | 88.2125 | 87.2125 | 0 | -6.1433 | 150 | -0.2132 | 93.8756
20 |  | 0 | 100 | 103 | 0 | 0 | 0 | 0 | 0 | 0 | 0 | 20 |  | 0 | -100 | -250 | -93.8567 | -92.9119 | 87.9897 | 86.9897 | 0 | -6.1433 | 150 | -0.2031 | 93.6725
21 |  | 0 | 100 | 103 | 0 | 0 | 0 | 0 | 0 | 0 | 0 | 21 |  | 0 | -100 | -250 | -93.8567 | -92.9119 | 87.7778 | 86.7778 | 0 | -6.1433 | 150 | -0.19393 | 93.4785
22 |  | 0 | 100 | 103 | 0 | 0 | 0 | 0 | 0 | 0 | 0 | 22 |  | 0 | -100 | -250 | -93.8567 | -92.9119 | 87.5758 | 86.5758 | 0 | -6.1433 | 150 | -0.18555 | 93.293
23 |  | 0 | 100 | 103 | 0 | 0 | 0 | 0 | 0 | 0 | 0 | 23 |  | 0 | -100 | -250 | -93.8567 | -92.9119 | 87.3827 | 86.3827 | 0 | -6.1433 | 150 | -0.17787 | 93.1151
24 |  | 0 | 100 | 103 | 0 | 0 | 0 | 0 | 0 | 0 | 0 | 24 |  | 0 | -100 | -250 | -93.8567 | -92.9119 | 87.1979 | 86.1979 | 0 | -6.1433 | 150 | -0.1708 | 92.9443
25 |  | 0 | 100 | 103 | 0 | 0 | 0 | 0 | 0 | 0 | 0 | 25 |  | 0 | -100 | -250 | -93.8567 | -92.9119 | 87.0206 | 86.0206 | 0 | -6.1433 | 150 | -0.16427 | 92.7801
26 |  | 0 | 100 | 103 | 0 | 0 | 0 | 0 | 0 | 0 | 0 | 26 |  | 0 | -100 | -250 | -93.8567 | -92.9119 | 86.8503 | 85.8503 | 0 | -6.1433 | 150 | -0.15823 | 92.6218
27 |  | 0 | 100 | 103 | 0 | 0 | 0 | 0 | 0 | 0 | 0 | 27 |  | 0 | -100 | -250 | -93.8567 | -92.9119 | 86.6864 | 85.6864 | 0 | -6.1433 | 150 | -0.15262 | 92.4692
28 |  | 0 | 100 | 103 | 0 | 0 | 0 | 0 | 0 | 0 | 0 | 28 |  | 0 | -100 | -250 | -93.8567 | -92.9119 | 86.5284 | 85.5284 | 0 | -6.1433 | 150 | -0.14739 | 92.3218
29 |  | 0 | 100 | 103 | 0 | 0 | 0 | 0 | 0 | 0 | 0 | 29 |  | 0 | -100 | -250 | -93.8567 | -92.9119 | 86.376 | 85.376 | 0 | -6.1433 | 150 | -0.14251 | 92.1793
30 |  | 0 | 100 | 103 | 0 | 0 | 0 | 0 | 0 | 0 | 0 | 30 |  | 0 | -100 | -250 | -93.8567 | -92.9119 | 86.2288 | 85.2288 | 0 | -6.1433 | 150 | -0.13795 | 92.0414
| Totals: | [7 empty] | 0 | 0 | 0

## Case2
| Enter title on Control Panel sheet |  |  |  |  | Case2: min Gain, min Pout, max NF | [6 empty] | Enter title on Control Panel sheet | [6 empty] | Case2: min Gain, min Pout, max NF
| 2002-02-12 | Unit Performance at Temperature and Input Drive Level | [10 empty] | 2002-02-12 | Cascade Performance at Temperature and Input Drive Level
Stage | Stage Description | SSG | P1dBout | Psat | NF | LSGs | LSGj | LSGn | S Comp | J Comp | N Comp | Stage | Stage Description | SSG | Ps | Pj | Pn | Ptotal | P1dBin | P1dBout | NF | SNR | Ps/Pj | SatGain | SatPout
|  | (dB) | (dBm) | (dBm) | (dB) | (dB) | (dB) | (dB) | (dB) | (dB) | dB |  |  | (dB) | (dBm) | (dBm) | (dBm) | (dBm) | (dBm) | (dBm) | (dB) | (dB) | (dB) | (dB) | (dBm)
1 | Enter description on Components sheet | 0 | 100 | 103 | 0 | 0 | 0 | 0 | 0 | 0 | 0 | 1 | Enter description on Components sheet | 0 | -100 | -250 | -93.8567 | -92.9119 | 101 | 100 | 0 | -6.1433 | 150 | 0 | 103
2 |  | 0 | 100 | 103 | 0 | 0 | 0 | 0 | 0 | 0 | 0 | 2 |  | 0 | -100 | -250 | -93.8567 | -92.9119 | 97.9897 | 96.9897 | 0 | -6.1433 | 150 | -1.5356 | 101.4644
3 |  | 0 | 100 | 103 | 0 | 0 | 0 | 0 | 0 | 0 | 0 | 3 |  | 0 | -100 | -250 | -93.8567 | -92.9119 | 96.2288 | 95.2288 | 0 | -6.1433 | 150 | -1.106 | 100.3584
4 |  | 0 | 100 | 103 | 0 | 0 | 0 | 0 | 0 | 0 | 0 | 4 |  | 0 | -100 | -250 | -93.8567 | -92.9119 | 94.9794 | 93.9794 | 0 | -6.1433 | 150 | -0.8693 | 99.4891
5 |  | 0 | 100 | 103 | 0 | 0 | 0 | 0 | 0 | 0 | 0 | 5 |  | 0 | -100 | -250 | -93.8567 | -92.9119 | 94.0103 | 93.0103 | 0 | -6.1433 | 150 | -0.71793 | 98.7712
6 |  | 0 | 100 | 103 | 0 | 0 | 0 | 0 | 0 | 0 | 0 | 6 |  | 0 | -100 | -250 | -93.8567 | -92.9119 | 93.2185 | 92.2185 | 0 | -6.1433 | 150 | -0.6123 | 98.1589
7 |  | 0 | 100 | 103 | 0 | 0 | 0 | 0 | 0 | 0 | 0 | 7 |  | 0 | -100 | -250 | -93.8567 | -92.9119 | 92.549 | 91.549 | 0 | -6.1433 | 150 | -0.53421 | 97.6247
8 |  | 0 | 100 | 103 | 0 | 0 | 0 | 0 | 0 | 0 | 0 | 8 |  | 0 | -100 | -250 | -93.8567 | -92.9119 | 91.9691 | 90.9691 | 0 | -6.1433 | 150 | -0.47403 | 97.1506
9 |  | 0 | 100 | 103 | 0 | 0 | 0 | 0 | 0 | 0 | 0 | 9 |  | 0 | -100 | -250 | -93.8567 | -92.9119 | 91.4576 | 90.4576 | 0 | -6.1433 | 150 | -0.4262 | 96.7244
10 |  | 0 | 100 | 103 | 0 | 0 | 0 | 0 | 0 | 0 | 0 | 10 |  | 0 | -100 | -250 | -93.8567 | -92.9119 | 91 | 90 | 0 | -6.1433 | 150 | -0.38723 | 96.3372
11 |  | 0 | 100 | 103 | 0 | 0 | 0 | 0 | 0 | 0 | 0 | 11 |  | 0 | -100 | -250 | -93.8567 | -92.9119 | 90.5861 | 89.5861 | 0 | -6.1433 | 150 | -0.35487 | 95.9823
12 |  | 0 | 100 | 103 | 0 | 0 | 0 | 0 | 0 | 0 | 0 | 12 |  | 0 | -100 | -250 | -93.8567 | -92.9119 | 90.2082 | 89.2082 | 0 | -6.1433 | 150 | -0.32754 | 95.6548
13 |  | 0 | 100 | 103 | 0 | 0 | 0 | 0 | 0 | 0 | 0 | 13 |  | 0 | -100 | -250 | -93.8567 | -92.9119 | 89.8606 | 88.8606 | 0 | -6.1433 | 150 | -0.30416 | 95.3506
14 |  | 0 | 100 | 103 | 0 | 0 | 0 | 0 | 0 | 0 | 0 | 14 |  | 0 | -100 | -250 | -93.8567 | -92.9119 | 89.5387 | 88.5387 | 0 | -6.1433 | 150 | -0.28392 | 95.0667
15 |  | 0 | 100 | 103 | 0 | 0 | 0 | 0 | 0 | 0 | 0 | 15 |  | 0 | -100 | -250 | -93.8567 | -92.9119 | 89.2391 | 88.2391 | 0 | -6.1433 | 150 | -0.26622 | 94.8005
16 |  | 0 | 100 | 103 | 0 | 0 | 0 | 0 | 0 | 0 | 0 | 16 |  | 0 | -100 | -250 | -93.8567 | -92.9119 | 88.9588 | 87.9588 | 0 | -6.1433 | 150 | -0.25062 | 94.5499
17 |  | 0 | 100 | 103 | 0 | 0 | 0 | 0 | 0 | 0 | 0 | 17 |  | 0 | -100 | -250 | -93.8567 | -92.9119 | 88.6955 | 87.6955 | 0 | -6.1433 | 150 | -0.23676 | 94.3131
18 |  | 0 | 100 | 103 | 0 | 0 | 0 | 0 | 0 | 0 | 0 | 18 |  | 0 | -100 | -250 | -93.8567 | -92.9119 | 88.4473 | 87.4473 | 0 | -6.1433 | 150 | -0.22436 | 94.0888
19 |  | 0 | 100 | 103 | 0 | 0 | 0 | 0 | 0 | 0 | 0 | 19 |  | 0 | -100 | -250 | -93.8567 | -92.9119 | 88.2125 | 87.2125 | 0 | -6.1433 | 150 | -0.2132 | 93.8756
20 |  | 0 | 100 | 103 | 0 | 0 | 0 | 0 | 0 | 0 | 0 | 20 |  | 0 | -100 | -250 | -93.8567 | -92.9119 | 87.9897 | 86.9897 | 0 | -6.1433 | 150 | -0.2031 | 93.6725
21 |  | 0 | 100 | 103 | 0 | 0 | 0 | 0 | 0 | 0 | 0 | 21 |  | 0 | -100 | -250 | -93.8567 | -92.9119 | 87.7778 | 86.7778 | 0 | -6.1433 | 150 | -0.19393 | 93.4785
22 |  | 0 | 100 | 103 | 0 | 0 | 0 | 0 | 0 | 0 | 0 | 22 |  | 0 | -100 | -250 | -93.8567 | -92.9119 | 87.5758 | 86.5758 | 0 | -6.1433 | 150 | -0.18555 | 93.293
23 |  | 0 | 100 | 103 | 0 | 0 | 0 | 0 | 0 | 0 | 0 | 23 |  | 0 | -100 | -250 | -93.8567 | -92.9119 | 87.3827 | 86.3827 | 0 | -6.1433 | 150 | -0.17787 | 93.1151
24 |  | 0 | 100 | 103 | 0 | 0 | 0 | 0 | 0 | 0 | 0 | 24 |  | 0 | -100 | -250 | -93.8567 | -92.9119 | 87.1979 | 86.1979 | 0 | -6.1433 | 150 | -0.1708 | 92.9443
25 |  | 0 | 100 | 103 | 0 | 0 | 0 | 0 | 0 | 0 | 0 | 25 |  | 0 | -100 | -250 | -93.8567 | -92.9119 | 87.0206 | 86.0206 | 0 | -6.1433 | 150 | -0.16427 | 92.7801
26 |  | 0 | 100 | 103 | 0 | 0 | 0 | 0 | 0 | 0 | 0 | 26 |  | 0 | -100 | -250 | -93.8567 | -92.9119 | 86.8503 | 85.8503 | 0 | -6.1433 | 150 | -0.15823 | 92.6218
27 |  | 0 | 100 | 103 | 0 | 0 | 0 | 0 | 0 | 0 | 0 | 27 |  | 0 | -100 | -250 | -93.8567 | -92.9119 | 86.6864 | 85.6864 | 0 | -6.1433 | 150 | -0.15262 | 92.4692
28 |  | 0 | 100 | 103 | 0 | 0 | 0 | 0 | 0 | 0 | 0 | 28 |  | 0 | -100 | -250 | -93.8567 | -92.9119 | 86.5284 | 85.5284 | 0 | -6.1433 | 150 | -0.14739 | 92.3218
29 |  | 0 | 100 | 103 | 0 | 0 | 0 | 0 | 0 | 0 | 0 | 29 |  | 0 | -100 | -250 | -93.8567 | -92.9119 | 86.376 | 85.376 | 0 | -6.1433 | 150 | -0.14251 | 92.1793
30 |  | 0 | 100 | 103 | 0 | 0 | 0 | 0 | 0 | 0 | 0 | 30 |  | 0 | -100 | -250 | -93.8567 | -92.9119 | 86.2288 | 85.2288 | 0 | -6.1433 | 150 | -0.13795 | 92.0414
| Totals: | [7 empty] | 0 | 0 | 0

## Case3
| Enter title on Control Panel sheet |  |  |  |  | Case3: max Gain, min Pout, min NF | [6 empty] | Enter title on Control Panel sheet | [6 empty] | Case3: max Gain, min Pout, min NF
| 2002-02-12 | Unit Performance at Temperature and Input Drive Level | [10 empty] | 2002-02-12 | Cascade Performance at Temperature and Input Drive Level
Stage | Stage Description | SSG | P1dBout | Psat | NF | LSGs | LSGj | LSGn | S Comp | J Comp | N Comp | Stage | Stage Description | SSG | Ps | Pj | Pn | Ptotal | P1dBin | P1dBout | NF | SNR | Ps/Pj | SatGain | SatPout
|  | (dB) | (dBm) | (dBm) | (dB) | (dB) | (dB) | (dB) | (dB) | (dB) | dB |  |  | (dB) | (dBm) | (dBm) | (dBm) | (dBm) | (dBm) | (dBm) | (dB) | (dB) | (dB) | (dB) | (dBm)
1 | Enter description on Components sheet | 0 | 100 | 103 | 0 | 0 | 0 | 0 | 0 | 0 | 0 | 1 | Enter description on Components sheet | 0 | -100 | -250 | -93.8567 | -92.9119 | 101 | 100 | 0 | -6.1433 | 150 | 0 | 103
2 |  | 0 | 100 | 103 | 0 | 0 | 0 | 0 | 0 | 0 | 0 | 2 |  | 0 | -100 | -250 | -93.8567 | -92.9119 | 97.9897 | 96.9897 | 0 | -6.1433 | 150 | -1.5356 | 101.4644
3 |  | 0 | 100 | 103 | 0 | 0 | 0 | 0 | 0 | 0 | 0 | 3 |  | 0 | -100 | -250 | -93.8567 | -92.9119 | 96.2288 | 95.2288 | 0 | -6.1433 | 150 | -1.106 | 100.3584
4 |  | 0 | 100 | 103 | 0 | 0 | 0 | 0 | 0 | 0 | 0 | 4 |  | 0 | -100 | -250 | -93.8567 | -92.9119 | 94.9794 | 93.9794 | 0 | -6.1433 | 150 | -0.8693 | 99.4891
5 |  | 0 | 100 | 103 | 0 | 0 | 0 | 0 | 0 | 0 | 0 | 5 |  | 0 | -100 | -250 | -93.8567 | -92.9119 | 94.0103 | 93.0103 | 0 | -6.1433 | 150 | -0.71793 | 98.7712
6 |  | 0 | 100 | 103 | 0 | 0 | 0 | 0 | 0 | 0 | 0 | 6 |  | 0 | -100 | -250 | -93.8567 | -92.9119 | 93.2185 | 92.2185 | 0 | -6.1433 | 150 | -0.6123 | 98.1589
7 |  | 0 | 100 | 103 | 0 | 0 | 0 | 0 | 0 | 0 | 0 | 7 |  | 0 | -100 | -250 | -93.8567 | -92.9119 | 92.549 | 91.549 | 0 | -6.1433 | 150 | -0.53421 | 97.6247
8 |  | 0 | 100 | 103 | 0 | 0 | 0 | 0 | 0 | 0 | 0 | 8 |  | 0 | -100 | -250 | -93.8567 | -92.9119 | 91.9691 | 90.9691 | 0 | -6.1433 | 150 | -0.47403 | 97.1506
9 |  | 0 | 100 | 103 | 0 | 0 | 0 | 0 | 0 | 0 | 0 | 9 |  | 0 | -100 | -250 | -93.8567 | -92.9119 | 91.4576 | 90.4576 | 0 | -6.1433 | 150 | -0.4262 | 96.7244
10 |  | 0 | 100 | 103 | 0 | 0 | 0 | 0 | 0 | 0 | 0 | 10 |  | 0 | -100 | -250 | -93.8567 | -92.9119 | 91 | 90 | 0 | -6.1433 | 150 | -0.38723 | 96.3372
11 |  | 0 | 100 | 103 | 0 | 0 | 0 | 0 | 0 | 0 | 0 | 11 |  | 0 | -100 | -250 | -93.8567 | -92.9119 | 90.5861 | 89.5861 | 0 | -6.1433 | 150 | -0.35487 | 95.9823
12 |  | 0 | 100 | 103 | 0 | 0 | 0 | 0 | 0 | 0 | 0 | 12 |  | 0 | -100 | -250 | -93.8567 | -92.9119 | 90.2082 | 89.2082 | 0 | -6.1433 | 150 | -0.32754 | 95.6548
13 |  | 0 | 100 | 103 | 0 | 0 | 0 | 0 | 0 | 0 | 0 | 13 |  | 0 | -100 | -250 | -93.8567 | -92.9119 | 89.8606 | 88.8606 | 0 | -6.1433 | 150 | -0.30416 | 95.3506
14 |  | 0 | 100 | 103 | 0 | 0 | 0 | 0 | 0 | 0 | 0 | 14 |  | 0 | -100 | -250 | -93.8567 | -92.9119 | 89.5387 | 88.5387 | 0 | -6.1433 | 150 | -0.28392 | 95.0667
15 |  | 0 | 100 | 103 | 0 | 0 | 0 | 0 | 0 | 0 | 0 | 15 |  | 0 | -100 | -250 | -93.8567 | -92.9119 | 89.2391 | 88.2391 | 0 | -6.1433 | 150 | -0.26622 | 94.8005
16 |  | 0 | 100 | 103 | 0 | 0 | 0 | 0 | 0 | 0 | 0 | 16 |  | 0 | -100 | -250 | -93.8567 | -92.9119 | 88.9588 | 87.9588 | 0 | -6.1433 | 150 | -0.25062 | 94.5499
17 |  | 0 | 100 | 103 | 0 | 0 | 0 | 0 | 0 | 0 | 0 | 17 |  | 0 | -100 | -250 | -93.8567 | -92.9119 | 88.6955 | 87.6955 | 0 | -6.1433 | 150 | -0.23676 | 94.3131
18 |  | 0 | 100 | 103 | 0 | 0 | 0 | 0 | 0 | 0 | 0 | 18 |  | 0 | -100 | -250 | -93.8567 | -92.9119 | 88.4473 | 87.4473 | 0 | -6.1433 | 150 | -0.22436 | 94.0888
19 |  | 0 | 100 | 103 | 0 | 0 | 0 | 0 | 0 | 0 | 0 | 19 |  | 0 | -100 | -250 | -93.8567 | -92.9119 | 88.2125 | 87.2125 | 0 | -6.1433 | 150 | -0.2132 | 93.8756
20 |  | 0 | 100 | 103 | 0 | 0 | 0 | 0 | 0 | 0 | 0 | 20 |  | 0 | -100 | -250 | -93.8567 | -92.9119 | 87.9897 | 86.9897 | 0 | -6.1433 | 150 | -0.2031 | 93.6725
21 |  | 0 | 100 | 103 | 0 | 0 | 0 | 0 | 0 | 0 | 0 | 21 |  | 0 | -100 | -250 | -93.8567 | -92.9119 | 87.7778 | 86.7778 | 0 | -6.1433 | 150 | -0.19393 | 93.4785
22 |  | 0 | 100 | 103 | 0 | 0 | 0 | 0 | 0 | 0 | 0 | 22 |  | 0 | -100 | -250 | -93.8567 | -92.9119 | 87.5758 | 86.5758 | 0 | -6.1433 | 150 | -0.18555 | 93.293
23 |  | 0 | 100 | 103 | 0 | 0 | 0 | 0 | 0 | 0 | 0 | 23 |  | 0 | -100 | -250 | -93.8567 | -92.9119 | 87.3827 | 86.3827 | 0 | -6.1433 | 150 | -0.17787 | 93.1151
24 |  | 0 | 100 | 103 | 0 | 0 | 0 | 0 | 0 | 0 | 0 | 24 |  | 0 | -100 | -250 | -93.8567 | -92.9119 | 87.1979 | 86.1979 | 0 | -6.1433 | 150 | -0.1708 | 92.9443
25 |  | 0 | 100 | 103 | 0 | 0 | 0 | 0 | 0 | 0 | 0 | 25 |  | 0 | -100 | -250 | -93.8567 | -92.9119 | 87.0206 | 86.0206 | 0 | -6.1433 | 150 | -0.16427 | 92.7801
26 |  | 0 | 100 | 103 | 0 | 0 | 0 | 0 | 0 | 0 | 0 | 26 |  | 0 | -100 | -250 | -93.8567 | -92.9119 | 86.8503 | 85.8503 | 0 | -6.1433 | 150 | -0.15823 | 92.6218
27 |  | 0 | 100 | 103 | 0 | 0 | 0 | 0 | 0 | 0 | 0 | 27 |  | 0 | -100 | -250 | -93.8567 | -92.9119 | 86.6864 | 85.6864 | 0 | -6.1433 | 150 | -0.15262 | 92.4692
28 |  | 0 | 100 | 103 | 0 | 0 | 0 | 0 | 0 | 0 | 0 | 28 |  | 0 | -100 | -250 | -93.8567 | -92.9119 | 86.5284 | 85.5284 | 0 | -6.1433 | 150 | -0.14739 | 92.3218
29 |  | 0 | 100 | 103 | 0 | 0 | 0 | 0 | 0 | 0 | 0 | 29 |  | 0 | -100 | -250 | -93.8567 | -92.9119 | 86.376 | 85.376 | 0 | -6.1433 | 150 | -0.14251 | 92.1793
30 |  | 0 | 100 | 103 | 0 | 0 | 0 | 0 | 0 | 0 | 0 | 30 |  | 0 | -100 | -250 | -93.8567 | -92.9119 | 86.2288 | 85.2288 | 0 | -6.1433 | 150 | -0.13795 | 92.0414
| Totals: | [7 empty] | 0 | 0 | 0

## Case4
| Enter title on Control Panel sheet |  |  |  |  | Case4: min Gain, max Pout, max NF | [6 empty] | Enter title on Control Panel sheet | [6 empty] | Case4: min Gain, max Pout, max NF
| 2002-02-12 | Unit Performance at Temperature and Input Drive Level | [10 empty] | 2002-02-12 | Cascade Performance at Temperature and Input Drive Level
Stage | Stage Description | SSG | P1dBout | Psat | NF | LSGs | LSGj | LSGn | S Comp | J Comp | N Comp | Stage | Stage Description | SSG | Ps | Pj | Pn | Ptotal | P1dBin | P1dBout | NF | SNR | Ps/Pj | SatGain | SatPout
|  | (dB) | (dBm) | (dBm) | (dB) | (dB) | (dB) | (dB) | (dB) | (dB) | dB |  |  | (dB) | (dBm) | (dBm) | (dBm) | (dBm) | (dBm) | (dBm) | (dB) | (dB) | (dB) | (dB) | (dBm)
1 | Enter description on Components sheet | 0 | 100 | 103 | 0 | 0 | 0 | 0 | 0 | 0 | 0 | 1 | Enter description on Components sheet | 0 | -100 | -250 | -93.8567 | -92.9119 | 101 | 100 | 0 | -6.1433 | 150 | 0 | 103
2 |  | 0 | 100 | 103 | 0 | 0 | 0 | 0 | 0 | 0 | 0 | 2 |  | 0 | -100 | -250 | -93.8567 | -92.9119 | 97.9897 | 96.9897 | 0 | -6.1433 | 150 | -1.5356 | 101.4644
3 |  | 0 | 100 | 103 | 0 | 0 | 0 | 0 | 0 | 0 | 0 | 3 |  | 0 | -100 | -250 | -93.8567 | -92.9119 | 96.2288 | 95.2288 | 0 | -6.1433 | 150 | -1.106 | 100.3584
4 |  | 0 | 100 | 103 | 0 | 0 | 0 | 0 | 0 | 0 | 0 | 4 |  | 0 | -100 | -250 | -93.8567 | -92.9119 | 94.9794 | 93.9794 | 0 | -6.1433 | 150 | -0.8693 | 99.4891
5 |  | 0 | 100 | 103 | 0 | 0 | 0 | 0 | 0 | 0 | 0 | 5 |  | 0 | -100 | -250 | -93.8567 | -92.9119 | 94.0103 | 93.0103 | 0 | -6.1433 | 150 | -0.71793 | 98.7712
6 |  | 0 | 100 | 103 | 0 | 0 | 0 | 0 | 0 | 0 | 0 | 6 |  | 0 | -100 | -250 | -93.8567 | -92.9119 | 93.2185 | 92.2185 | 0 | -6.1433 | 150 | -0.6123 | 98.1589
7 |  | 0 | 100 | 103 | 0 | 0 | 0 | 0 | 0 | 0 | 0 | 7 |  | 0 | -100 | -250 | -93.8567 | -92.9119 | 92.549 | 91.549 | 0 | -6.1433 | 150 | -0.53421 | 97.6247
8 |  | 0 | 100 | 103 | 0 | 0 | 0 | 0 | 0 | 0 | 0 | 8 |  | 0 | -100 | -250 | -93.8567 | -92.9119 | 91.9691 | 90.9691 | 0 | -6.1433 | 150 | -0.47403 | 97.1506
9 |  | 0 | 100 | 103 | 0 | 0 | 0 | 0 | 0 | 0 | 0 | 9 |  | 0 | -100 | -250 | -93.8567 | -92.9119 | 91.4576 | 90.4576 | 0 | -6.1433 | 150 | -0.4262 | 96.7244
10 |  | 0 | 100 | 103 | 0 | 0 | 0 | 0 | 0 | 0 | 0 | 10 |  | 0 | -100 | -250 | -93.8567 | -92.9119 | 91 | 90 | 0 | -6.1433 | 150 | -0.38723 | 96.3372
11 |  | 0 | 100 | 103 | 0 | 0 | 0 | 0 | 0 | 0 | 0 | 11 |  | 0 | -100 | -250 | -93.8567 | -92.9119 | 90.5861 | 89.5861 | 0 | -6.1433 | 150 | -0.35487 | 95.9823
12 |  | 0 | 100 | 103 | 0 | 0 | 0 | 0 | 0 | 0 | 0 | 12 |  | 0 | -100 | -250 | -93.8567 | -92.9119 | 90.2082 | 89.2082 | 0 | -6.1433 | 150 | -0.32754 | 95.6548
13 |  | 0 | 100 | 103 | 0 | 0 | 0 | 0 | 0 | 0 | 0 | 13 |  | 0 | -100 | -250 | -93.8567 | -92.9119 | 89.8606 | 88.8606 | 0 | -6.1433 | 150 | -0.30416 | 95.3506
14 |  | 0 | 100 | 103 | 0 | 0 | 0 | 0 | 0 | 0 | 0 | 14 |  | 0 | -100 | -250 | -93.8567 | -92.9119 | 89.5387 | 88.5387 | 0 | -6.1433 | 150 | -0.28392 | 95.0667
15 |  | 0 | 100 | 103 | 0 | 0 | 0 | 0 | 0 | 0 | 0 | 15 |  | 0 | -100 | -250 | -93.8567 | -92.9119 | 89.2391 | 88.2391 | 0 | -6.1433 | 150 | -0.26622 | 94.8005
16 |  | 0 | 100 | 103 | 0 | 0 | 0 | 0 | 0 | 0 | 0 | 16 |  | 0 | -100 | -250 | -93.8567 | -92.9119 | 88.9588 | 87.9588 | 0 | -6.1433 | 150 | -0.25062 | 94.5499
17 |  | 0 | 100 | 103 | 0 | 0 | 0 | 0 | 0 | 0 | 0 | 17 |  | 0 | -100 | -250 | -93.8567 | -92.9119 | 88.6955 | 87.6955 | 0 | -6.1433 | 150 | -0.23676 | 94.3131
18 |  | 0 | 100 | 103 | 0 | 0 | 0 | 0 | 0 | 0 | 0 | 18 |  | 0 | -100 | -250 | -93.8567 | -92.9119 | 88.4473 | 87.4473 | 0 | -6.1433 | 150 | -0.22436 | 94.0888
19 |  | 0 | 100 | 103 | 0 | 0 | 0 | 0 | 0 | 0 | 0 | 19 |  | 0 | -100 | -250 | -93.8567 | -92.9119 | 88.2125 | 87.2125 | 0 | -6.1433 | 150 | -0.2132 | 93.8756
20 |  | 0 | 100 | 103 | 0 | 0 | 0 | 0 | 0 | 0 | 0 | 20 |  | 0 | -100 | -250 | -93.8567 | -92.9119 | 87.9897 | 86.9897 | 0 | -6.1433 | 150 | -0.2031 | 93.6725
21 |  | 0 | 100 | 103 | 0 | 0 | 0 | 0 | 0 | 0 | 0 | 21 |  | 0 | -100 | -250 | -93.8567 | -92.9119 | 87.7778 | 86.7778 | 0 | -6.1433 | 150 | -0.19393 | 93.4785
22 |  | 0 | 100 | 103 | 0 | 0 | 0 | 0 | 0 | 0 | 0 | 22 |  | 0 | -100 | -250 | -93.8567 | -92.9119 | 87.5758 | 86.5758 | 0 | -6.1433 | 150 | -0.18555 | 93.293
23 |  | 0 | 100 | 103 | 0 | 0 | 0 | 0 | 0 | 0 | 0 | 23 |  | 0 | -100 | -250 | -93.8567 | -92.9119 | 87.3827 | 86.3827 | 0 | -6.1433 | 150 | -0.17787 | 93.1151
24 |  | 0 | 100 | 103 | 0 | 0 | 0 | 0 | 0 | 0 | 0 | 24 |  | 0 | -100 | -250 | -93.8567 | -92.9119 | 87.1979 | 86.1979 | 0 | -6.1433 | 150 | -0.1708 | 92.9443
25 |  | 0 | 100 | 103 | 0 | 0 | 0 | 0 | 0 | 0 | 0 | 25 |  | 0 | -100 | -250 | -93.8567 | -92.9119 | 87.0206 | 86.0206 | 0 | -6.1433 | 150 | -0.16427 | 92.7801
26 |  | 0 | 100 | 103 | 0 | 0 | 0 | 0 | 0 | 0 | 0 | 26 |  | 0 | -100 | -250 | -93.8567 | -92.9119 | 86.8503 | 85.8503 | 0 | -6.1433 | 150 | -0.15823 | 92.6218
27 |  | 0 | 100 | 103 | 0 | 0 | 0 | 0 | 0 | 0 | 0 | 27 |  | 0 | -100 | -250 | -93.8567 | -92.9119 | 86.6864 | 85.6864 | 0 | -6.1433 | 150 | -0.15262 | 92.4692
28 |  | 0 | 100 | 103 | 0 | 0 | 0 | 0 | 0 | 0 | 0 | 28 |  | 0 | -100 | -250 | -93.8567 | -92.9119 | 86.5284 | 85.5284 | 0 | -6.1433 | 150 | -0.14739 | 92.3218
29 |  | 0 | 100 | 103 | 0 | 0 | 0 | 0 | 0 | 0 | 0 | 29 |  | 0 | -100 | -250 | -93.8567 | -92.9119 | 86.376 | 85.376 | 0 | -6.1433 | 150 | -0.14251 | 92.1793
30 |  | 0 | 100 | 103 | 0 | 0 | 0 | 0 | 0 | 0 | 0 | 30 |  | 0 | -100 | -250 | -93.8567 | -92.9119 | 86.2288 | 85.2288 | 0 | -6.1433 | 150 | -0.13795 | 92.0414
| Totals: | [7 empty] | 0 | 0 | 0

## SatCubicModel
This sheet shows an example of the "saturated cubic" power model used in Cascade101.xls
Check it out!
Enter numbers outlined in red:
|  | Pinstart | -10
|  | Gain | 18
|  | P1dBin | 10
|  | P1dBout | 27
|  | Psat Out | 27
|  | Pout | Cubic | Cubic | SatCubic | SatCubic
| Pin | Linear | LSG | Pout | LSG | Pout
| (dB) | (dBm) | (dB) | (dBm) | (dB) | (dBm)
| -10 | 8 | 17.9894 | 7.9894 | 17.9894 | 7.9894
| -9 | 9 | 17.9867 | 8.9867 | 17.9867 | 8.9867
| -8 | 10 | 17.9832 | 9.9832 | 17.9832 | 9.9832
| -7 | 11 | 17.9789 | 10.9789 | 17.9789 | 10.9789
| -6 | 12 | 17.9734 | 11.9734 | 17.9734 | 11.9734
| -5 | 13 | 17.9665 | 12.9665 | 17.9665 | 12.9665
| -4 | 14 | 17.9579 | 13.9579 | 17.9579 | 13.9579
| -3 | 15 | 17.947 | 14.947 | 17.947 | 14.947
| -2 | 16 | 17.9334 | 15.9334 | 17.9334 | 15.9334
| -1 | 17 | 17.9162 | 16.9162 | 17.9162 | 16.9162
| 0 | 18 | 17.8947 | 17.8947 | 17.8947 | 17.8947
| 1 | 19 | 17.8676 | 18.8676 | 17.8676 | 18.8676
| 2 | 20 | 17.8336 | 19.8336 | 17.8336 | 19.8336
| 3 | 21 | 17.7911 | 20.7911 | 17.7911 | 20.7911
| 4 | 22 | 17.7378 | 21.7378 | 17.7378 | 21.7378
| 5 | 23 | 17.6711 | 22.6711 | 17.6711 | 22.6711
| 6 | 24 | 17.588 | 23.588 | 17.588 | 23.588
| 7 | 25 | 17.4844 | 24.4844 | 17.4844 | 24.4844
| 8 | 26 | 17.3558 | 25.3558 | 17.3558 | 25.3558
| 9 | 27 | 17.1965 | 26.1965 | 17.1965 | 26.1965
| 10 | 28 | 17 | 27 | 17 | 27
| 11 | 29 | 16.7588 | 27.7588 | 16.7588 | 27.7588
| 12 | 30 | 16.4644 | 28.4644 | 16.4644 | 28.4644
| 13 | 31 | 16.1074 | 29.1074 | 16.1074 | 29.1074
| 14 | 32 | 15.6778 | 29.6778 | 15.6778 | 29.6778
| 15 | 33 | 15.1656 | 30.1656 | 15.1656 | 30.1656
| 16 | 34 | 14.561 | 30.561 | 14.561 | 30.561
| 17 | 35 | 13.8551 | 30.8551 | 13.8551 | 30.8551
| 18 | 36 | 13.0411 | 31.0411 | 13.0411 | 31.0411
| 19 | 37 | 12.114 | 31.114 | 12 | 31
| 20 | 38 | 11.0722 | 31.0722 | 11 | 31
| 21 | 39 | 9.9165 | 30.9165 | 10 | 31
| 22 | 40 | 8.6511 | 30.6511 | 9 | 31
| 23 | 41 | 7.2824 | 30.2824 | 8 | 31
| 24 | 42 | 5.8188 | 29.8188 | 7 | 31
| 25 | 43 | 4.2698 | 29.2698 | 6 | 31
| 26 | 44 | 2.6455 | 28.6455 | 5 | 31
| 27 | 45 | 0.95591 | 27.9559 | 4 | 31
| 28 | 46 | -0.78933 | 27.2107 | 3 | 31
| 29 | 47 | -2.5815 | 26.4185 | 2 | 31