## Readme
October 3, 2009
This spreadsheet calculates transmisson line characteristic impedance from measured reflection coefficient. It is explained on this page:
http://microwaves101.com/encyclopedia/Z0_measure.cfm
You enter the reflection coefficient of a transmission line that is terminated in 50 ohms on both ends, versus frequency. Frequency goes in column A, reflection coefficient data go in columns B and C. In this version, you have to enter in real and imaginary format.
Contact us if you have any suggestions!
Unknown Editor
Microwaves101.com

## Sheet1
Use Solution 1 if circle is to left of Y axis (Z<Z0), Solution 2 if circle is to right of Y axis (Z>Z0)
Enter data here (real and imaginary)
Frequency | real | imag | complex | angle | V1 | V1 | angle1 | angle2 | Total angle |  | L | D | Zt1 | Zt2 | Z1 | Z2
|  |  |  | radians |  |  |  |  | rad | deg
0.1 | 0.00017431 | 0.0072427 | 0.00017430947538+0.0072427346035i | 1.5467
1 | 0.017188 | 0.069896 | 0.017188335524+0.0698960468906i | 1.3297 | -0.01701402604862-0.0626533122871i | 0.0207645717306+0.0301846029957i | -1.836 | 0.96822 | 2.8042 | 160.6679 | 0.10023 | 0.30277 | 0.53519 | 1.8685 | 36.5783 | 68.3465
1.5 | 0.037953 | 0.10008 | 0.0379529072546+0.1000806498863i | 1.2083 | -0.0207645717306-0.0301846029957i | 0.0276498781289+0.0246025645708i | -2.1734 | 0.72715 | 2.9005 | 166.1872 | 0.073114 | 0.30623 | 0.53112 | 1.8828 | 36.439 | 68.6079
2 | 0.065603 | 0.12468 | 0.0656027853835+0.1246832144571i | 1.0864 | -0.0276498781289-0.0246025645708i | 0.033040844165+0.0175097242663i | -2.4144 | 0.48731 | 2.9018 | 166.2586 | 0.07387 | 0.31098 | 0.52558 | 1.9027 | 36.2483 | 68.9688
2.5 | 0.098644 | 0.14219 | 0.0986436295485+0.1421929387234i | 0.96429 | -0.033040844165-0.0175097242663i | 0.036558077986+0.00933868939349999i | -2.6543 | 0.2501 | 2.9044 | 166.4087 | 0.074598 | 0.31744 | 0.51809 | 1.9302 | 35.9893 | 69.4652
3 | 0.1352 | 0.15153 | 0.1352017075345+0.1515316281169i | 0.84229 | -0.036558077986-0.00933868939349999i | 0.037983277112+0.000639746893799975i | -2.8915 | 0.016841 | 2.9083 | 166.6353 | 0.075206 | 0.32536 | 0.50903 | 1.9645 | 35.673 | 70.081
3.5 | 0.17318 | 0.15217 | 0.1731849846465+0.1521713750107i | 0.7209 | -0.037983277112-0.000639746893799975i | 0.0372941101359001-0.00800323620349994i | -3.1248 | -0.21139 | 2.9134 | 166.9232 | 0.075637 | 0.3343 | 0.49892 | 2.0043 | 35.3171 | 70.7873
4 | 0.21048 | 0.14417 | 0.2104790947824+0.1441681388072i | 0.60056 | -0.0372941101359001+0.00800323620349994i | 0.034649830665-0.01605491152i | 2.9302 | -0.4339 | -3.3641 | -192.7487 | 0.07586 | 0.34376 | 0.48836 | 2.0477 | 34.9413 | 71.5486
4.5 | 0.24513 | 0.12811 | 0.2451289254474+0.1281132272872i | 0.48159 | -0.034649830665+0.01605491152i | 0.0303447108738-0.02308507109i | 2.7077 | -0.65035 | -3.358 | -192.4019 | 0.07587 | 0.35326 | 0.47791 | 2.0925 | 34.5655 | 72.3265
5 | 0.27547 | 0.10503 | 0.2754736363212+0.1050281561972i | 0.36425 | -0.0303447108738+0.02308507109i | 0.0247506064107-0.028793708895i | 2.4912 | -0.86076 | -3.352 | -192.0557 | 0.075676 | 0.36233 | 0.46808 | 2.1364 | 34.2081 | 73.0821
5.5 | 0.30022 | 0.076234 | 0.3002242427319+0.0762344473022i | 0.24867 | -0.0247506064107+0.028793708895i | 0.0182645005029002-0.0330098000872i | 2.2808 | -1.0654 | -3.3462 | -191.7258 | 0.075299 | 0.37051 | 0.45931 | 2.1772 | 33.8861 | 73.7767
6 | 0.31849 | 0.043225 | 0.3184887432348+0.043224647215i | 0.13489 | -0.0182645005029002+0.0330098000872i | 0.0112691576798999-0.0356733409845i | 2.0762 | -1.2648 | -3.341 | -191.4247 | 0.074764 | 0.37744 | 0.45197 | 2.2125 | 33.6143 | 74.3731
6.5 | 0.32976 | 0.0075513 | 0.3297579009147+0.0075513062305i | 0.022896 | -0.0112691576798999+0.0356733409845i | 0.00410884318800003-0.0368098699305i | 1.8768 | -1.4596 | -3.3364 | -191.1621 | 0.074097 | 0.38276 | 0.44638 | 2.2402 | 33.4059 | 74.837
7 | 0.33387 | -0.029259 | 0.3338667441027-0.0292585637i | -0.087412 | -0.00410884318800003+0.0368098699305i | -0.00292164081060003-0.036504372402i | 1.682 | -1.6507 | -3.3326 | -190.9451 | 0.073324 | 0.38618 | 0.44281 | 2.2583 | 33.2721 | 75.1381
7.5 | 0.33095 | -0.065763 | 0.3309451032921-0.065762936102i | -0.19616 | 0.00292164081060003+0.036504372402i | -0.00957797225239998-0.034878812376i | 1.4909 | -1.8388 | -3.3297 | -190.7794 | 0.072469 | 0.38748 | 0.44146 | 2.2652 | 33.2214 | 75.2528
8 | 0.32137 | -0.10064 | 0.3213671310397-0.100641748478i | -0.30349 | 0.00957797225239998+0.034878812376i | -0.0156610124628001-0.032075310366i | 1.3028 | -2.025 | -3.3278 | -190.669 | 0.071553 | 0.38649 | 0.44249 | 2.2599 | 33.2599 | 75.1656
8.5 | 0.30571 | -0.13272 | 0.3057061185769-0.132717058844i | -0.40958 | 0.0156610124628001+0.032075310366i | -0.0210083879984-0.028245440969i | 1.1166 | -2.2103 | -3.3269 | -190.6168 | 0.070592 | 0.38315 | 0.44597 | 2.2423 | 33.3906 | 74.8714
9 | 0.2847 | -0.16096 | 0.2846977305785-0.160962499813i | -0.51457 | 0.0210083879984+0.028245440969i | -0.0254854602998999-0.023545195393i | 0.93129 | -2.3957 | -3.327 | -190.625 | 0.069598 | 0.37747 | 0.45194 | 2.2127 | 33.6131 | 74.3758
9.5 | 0.25921 | -0.18451 | 0.2592122702786-0.184507695206i | -0.6186 | 0.0254854602998999+0.023545195393i | -0.0289775352432-0.018134674211i | 0.74585 | -2.5824 | -3.3283 | -190.6948 | 0.068582 | 0.36956 | 0.46032 | 2.1724 | 33.9236 | 73.695
10 | 0.23023 | -0.20264 | 0.2302347350354-0.202642369417i | -0.72174 | 0.0289775352432+0.018134674211i | #VALUE! | 0.55919 | #VALUE! | #VALUE! | #VALUE! | #VALUE! | #VALUE! | #VALUE! | #VALUE! | #VALUE! | #VALUE!