## Instructions
1. Inputs go into Input Sheet. A, Z1, Z2
2. Written around Z2 > Z1
3. I didn't try this for Z1 > Z2
4. Equation 14 is found on Phi(z,A) sheet. Need to load analysis tool pack for Bessel functions.
5. Answers on Inputs sheet need to be cut and pasted and sorted by x in Sorted Answer Sheet (Excel shortcoming).
6. Figures sheet is for comparison to original paper.
7. Try various values for A in the last column of the figure 2 calculations of the Figures sheet.
Written for Microwaves101.com by R.D. Scott May 6, 2008 following the paper A Transmission Line Taper of Improved Design by R. W. Klopfenstein, Proceedings of the IRE, page 31-35, Jan 1956.
Modifications by Unknown Editor
Eliminated figures that duplicated the original paper
Just input the length and effective dielectric constant on "Freq res" worksheet. Then see the "Freq res plot" page.
Posted July 11, 2009
Microwaves101.com
See explanation on this web page:
http://microwaves101.com/encyclopedia/Klopfenstein.cfm

## Imp
This page calculates the impedance taper
Formulas for LN[Z(x)] modified to take into account Kajfez & Prewitt correction
Enter maximum reflection coefficient |  |  |  |  | rhomax | 0.1 | RL max | -20
(maximum return loss is calculated from rhomax) |  |  |  |  | rho0 | 0.80472
[5 empty] | rho0/rhomax | 8.0472
Twenty points along the curve
Enter the two impedance you want to match |  |  |  |  | Z1 | Z2 | [5 empty] | x | X(cm) | X (inches) | Z0
(Z2 must be greater than Z1!) |  |  |  |  | 10 | 50 | [5 empty] | -1 | -1.9045 | -0.7498 | 11.0517
[12 empty] | -0.9 | -1.714 | -0.67482 | 11.5205
[12 empty] | -0.8 | -1.5236 | -0.59984 | 12.1074
[12 empty] | -0.7 | -1.3331 | -0.52486 | 12.8187
These points are for x>0 | [5 empty] | These points are for X<0 | [5 empty] | -0.6 | -1.1427 | -0.44988 | 13.6683
[12 empty] | -0.5 | -0.95224 | -0.3749 | 14.6702
A | [5 empty] | .5*ln(z1*z2) |  |  | COSH(A) |  |  | -0.4 | -0.7618 | -0.29992 | 15.8376
2.7746 | [5 empty] | 3.1073 |  |  | 8.0472 |  |  | -0.3 | -0.57135 | -0.22494 | 17.182
[12 empty] | -0.2 | -0.3809 | -0.14996 | 18.7122
x | X (cm) | X(inches) | LN[Z(x)] | Z(x) |  | -x | X (cm) | X(inches) | LN[Z(x)] | Z(x) |  | -0.1 | -0.19045 | -0.07498 | 20.4324
0 | 0 | 0 | 3.1073 | 22.3607 |  | 0 | 0 | 0 | 3.1073 | 22.3607 |  | 0 | 0 | 0 | 22.3607
0.001 | 0.0019045 | 0.0007498 | 3.1091 | 22.4007 |  | -0.001 | -0.0019045 | -0.0007498 | 3.1055 | 22.3207 |  | 0.1 | 0.19045 | 0.07498 | 24.4709
0.002 | 0.003809 | 0.0014996 | 3.11 | 22.4208 |  | -0.002 | -0.003809 | -0.0014996 | 3.1046 | 22.3007 |  | 0.2 | 0.3809 | 0.14996 | 26.7205
0.003 | 0.0057135 | 0.0022494 | 3.1109 | 22.4409 |  | -0.003 | -0.0057135 | -0.0022494 | 3.1037 | 22.2808 |  | 0.3 | 0.57135 | 0.22494 | 29.1002
0.004 | 0.007618 | 0.0029992 | 3.1118 | 22.461 |  | -0.004 | -0.007618 | -0.0029992 | 3.1028 | 22.2608 |  | 0.4 | 0.7618 | 0.29992 | 31.5705
0.005 | 0.0095224 | 0.003749 | 3.1127 | 22.4811 |  | -0.005 | -0.0095224 | -0.003749 | 3.1019 | 22.2409 |  | 0.5 | 0.95224 | 0.3749 | 34.0827
0.006 | 0.011427 | 0.0044988 | 3.1136 | 22.5012 |  | -0.006 | -0.011427 | -0.0044988 | 3.101 | 22.221 |  | 0.6 | 1.1427 | 0.44988 | 36.581
0.007 | 0.013331 | 0.0052486 | 3.1145 | 22.5214 |  | -0.007 | -0.013331 | -0.0052486 | 3.1001 | 22.2011 |  | 0.7 | 1.3331 | 0.52486 | 39.0056
0.008 | 0.015236 | 0.0059984 | 3.1154 | 22.5415 |  | -0.008 | -0.015236 | -0.0059984 | 3.0992 | 22.1813 |  | 0.8 | 1.5236 | 0.59984 | 41.2971
0.009 | 0.01714 | 0.0067482 | 3.1163 | 22.5617 |  | -0.009 | -0.01714 | -0.0067482 | 3.0984 | 22.1614 |  | 0.9 | 1.714 | 0.67482 | 43.4008
0.01 | 0.019045 | 0.007498 | 3.1172 | 22.5819 |  | -0.01 | -0.019045 | -0.007498 | 3.0975 | 22.1416 |  | 1 | 1.9045 | 0.7498 | 45.2419
0.011 | 0.020949 | 0.0082478 | 3.118 | 22.6022 |  | -0.011 | -0.020949 | -0.0082478 | 3.0966 | 22.1218
0.012 | 0.022854 | 0.0089976 | 3.1189 | 22.6224 |  | -0.012 | -0.022854 | -0.0089976 | 3.0957 | 22.102
0.013 | 0.024758 | 0.0097474 | 3.1198 | 22.6427 |  | -0.013 | -0.024758 | -0.0097474 | 3.0948 | 22.0822
0.014 | 0.026663 | 0.010497 | 3.1207 | 22.6629 |  | -0.014 | -0.026663 | -0.010497 | 3.0939 | 22.0625
0.015 | 0.028567 | 0.011247 | 3.1216 | 22.6832 |  | -0.015 | -0.028567 | -0.011247 | 3.093 | 22.0427
0.016 | 0.030472 | 0.011997 | 3.1225 | 22.7035 |  | -0.016 | -0.030472 | -0.011997 | 3.0921 | 22.023
0.017 | 0.032376 | 0.012747 | 3.1234 | 22.7239 |  | -0.017 | -0.032376 | -0.012747 | 3.0912 | 22.0033
0.018 | 0.034281 | 0.013496 | 3.1243 | 22.7442 |  | -0.018 | -0.034281 | -0.013496 | 3.0903 | 21.9836
0.019 | 0.036185 | 0.014246 | 3.1252 | 22.7646 |  | -0.019 | -0.036185 | -0.014246 | 3.0894 | 21.964
0.02 | 0.03809 | 0.014996 | 3.1261 | 22.7849 |  | -0.02 | -0.03809 | -0.014996 | 3.0885 | 21.9443
0.021 | 0.039994 | 0.015746 | 3.127 | 22.8053 |  | -0.021 | -0.039994 | -0.015746 | 3.0876 | 21.9247
0.022 | 0.041899 | 0.016496 | 3.1279 | 22.8258 |  | -0.022 | -0.041899 | -0.016496 | 3.0867 | 21.9051
0.023 | 0.043803 | 0.017245 | 3.1288 | 22.8462 |  | -0.023 | -0.043803 | -0.017245 | 3.0858 | 21.8855
0.024 | 0.045708 | 0.017995 | 3.1297 | 22.8666 |  | -0.024 | -0.045708 | -0.017995 | 3.0849 | 21.8659
0.025 | 0.047612 | 0.018745 | 3.1306 | 22.8871 |  | -0.025 | -0.047612 | -0.018745 | 3.084 | 21.8464
0.026 | 0.049517 | 0.019495 | 3.1315 | 22.9076 |  | -0.026 | -0.049517 | -0.019495 | 3.0831 | 21.8268
0.027 | 0.051421 | 0.020245 | 3.1324 | 22.9281 |  | -0.027 | -0.051421 | -0.020245 | 3.0822 | 21.8073
0.028 | 0.053326 | 0.020994 | 3.1333 | 22.9486 |  | -0.028 | -0.053326 | -0.020994 | 3.0814 | 21.7878
0.029 | 0.05523 | 0.021744 | 3.1342 | 22.9692 |  | -0.029 | -0.05523 | -0.021744 | 3.0805 | 21.7683
0.03 | 0.057135 | 0.022494 | 3.135 | 22.9897 |  | -0.03 | -0.057135 | -0.022494 | 3.0796 | 21.7489
0.031 | 0.059039 | 0.023244 | 3.1359 | 23.0103 |  | -0.031 | -0.059039 | -0.023244 | 3.0787 | 21.7294
0.032 | 0.060944 | 0.023994 | 3.1368 | 23.0309 |  | -0.032 | -0.060944 | -0.023994 | 3.0778 | 21.71
0.033 | 0.062848 | 0.024743 | 3.1377 | 23.0515 |  | -0.033 | -0.062848 | -0.024743 | 3.0769 | 21.6906
0.034 | 0.064753 | 0.025493 | 3.1386 | 23.0721 |  | -0.034 | -0.064753 | -0.025493 | 3.076 | 21.6712
0.035 | 0.066657 | 0.026243 | 3.1395 | 23.0928 |  | -0.035 | -0.066657 | -0.026243 | 3.0751 | 21.6518
0.036 | 0.068562 | 0.026993 | 3.1404 | 23.1134 |  | -0.036 | -0.068562 | -0.026993 | 3.0742 | 21.6325
0.037 | 0.070466 | 0.027743 | 3.1413 | 23.1341 |  | -0.037 | -0.070466 | -0.027743 | 3.0733 | 21.6131
0.038 | 0.072371 | 0.028492 | 3.1422 | 23.1548 |  | -0.038 | -0.072371 | -0.028492 | 3.0724 | 21.5938
0.039 | 0.074275 | 0.029242 | 3.1431 | 23.1755 |  | -0.039 | -0.074275 | -0.029242 | 3.0715 | 21.5745
0.04 | 0.07618 | 0.029992 | 3.144 | 23.1962 |  | -0.04 | -0.07618 | -0.029992 | 3.0706 | 21.5552
0.041 | 0.078084 | 0.030742 | 3.1449 | 23.217 |  | -0.041 | -0.078084 | -0.030742 | 3.0697 | 21.536
0.042 | 0.079989 | 0.031492 | 3.1458 | 23.2377 |  | -0.042 | -0.079989 | -0.031492 | 3.0688 | 21.5167
0.043 | 0.081893 | 0.032241 | 3.1467 | 23.2585 |  | -0.043 | -0.081893 | -0.032241 | 3.0679 | 21.4975
0.044 | 0.083798 | 0.032991 | 3.1476 | 23.2793 |  | -0.044 | -0.083798 | -0.032991 | 3.067 | 21.4783
0.045 | 0.085702 | 0.033741 | 3.1485 | 23.3001 |  | -0.045 | -0.085702 | -0.033741 | 3.0661 | 21.4591
0.046 | 0.087606 | 0.034491 | 3.1494 | 23.321 |  | -0.046 | -0.087606 | -0.034491 | 3.0653 | 21.4399
0.047 | 0.089511 | 0.035241 | 3.1502 | 23.3418 |  | -0.047 | -0.089511 | -0.035241 | 3.0644 | 21.4208
0.048 | 0.091415 | 0.03599 | 3.1511 | 23.3627 |  | -0.048 | -0.091415 | -0.03599 | 3.0635 | 21.4016
0.049 | 0.09332 | 0.03674 | 3.152 | 23.3836 |  | -0.049 | -0.09332 | -0.03674 | 3.0626 | 21.3825
0.05 | 0.095224 | 0.03749 | 3.1529 | 23.4045 |  | -0.05 | -0.095224 | -0.03749 | 3.0617 | 21.3634
0.051 | 0.097129 | 0.03824 | 3.1538 | 23.4254 |  | -0.051 | -0.097129 | -0.03824 | 3.0608 | 21.3444
0.052 | 0.099033 | 0.03899 | 3.1547 | 23.4463 |  | -0.052 | -0.099033 | -0.03899 | 3.0599 | 21.3253
0.053 | 0.10094 | 0.039739 | 3.1556 | 23.4673 |  | -0.053 | -0.10094 | -0.039739 | 3.059 | 21.3063
0.054 | 0.10284 | 0.040489 | 3.1565 | 23.4883 |  | -0.054 | -0.10284 | -0.040489 | 3.0581 | 21.2872
0.055 | 0.10475 | 0.041239 | 3.1574 | 23.5092 |  | -0.055 | -0.10475 | -0.041239 | 3.0572 | 21.2682
0.056 | 0.10665 | 0.041989 | 3.1583 | 23.5302 |  | -0.056 | -0.10665 | -0.041989 | 3.0563 | 21.2492
0.057 | 0.10856 | 0.042739 | 3.1592 | 23.5513 |  | -0.057 | -0.10856 | -0.042739 | 3.0554 | 21.2303
0.058 | 0.11046 | 0.043488 | 3.1601 | 23.5723 |  | -0.058 | -0.11046 | -0.043488 | 3.0545 | 21.2113
0.059 | 0.11236 | 0.044238 | 3.161 | 23.5934 |  | -0.059 | -0.11236 | -0.044238 | 3.0536 | 21.1924
0.06 | 0.11427 | 0.044988 | 3.1619 | 23.6144 |  | -0.06 | -0.11427 | -0.044988 | 3.0528 | 21.1735
0.061 | 0.11617 | 0.045738 | 3.1628 | 23.6355 |  | -0.061 | -0.11617 | -0.045738 | 3.0519 | 21.1546
0.062 | 0.11808 | 0.046488 | 3.1636 | 23.6566 |  | -0.062 | -0.11808 | -0.046488 | 3.051 | 21.1357
0.063 | 0.11998 | 0.047237 | 3.1645 | 23.6777 |  | -0.063 | -0.11998 | -0.047237 | 3.0501 | 21.1169
0.064 | 0.12189 | 0.047987 | 3.1654 | 23.6989 |  | -0.064 | -0.12189 | -0.047987 | 3.0492 | 21.098
0.065 | 0.12379 | 0.048737 | 3.1663 | 23.72 |  | -0.065 | -0.12379 | -0.048737 | 3.0483 | 21.0792
0.066 | 0.1257 | 0.049487 | 3.1672 | 23.7412 |  | -0.066 | -0.1257 | -0.049487 | 3.0474 | 21.0604
0.067 | 0.1276 | 0.050237 | 3.1681 | 23.7624 |  | -0.067 | -0.1276 | -0.050237 | 3.0465 | 21.0416
0.068 | 0.12951 | 0.050986 | 3.169 | 23.7836 |  | -0.068 | -0.12951 | -0.050986 | 3.0456 | 21.0229
0.069 | 0.13141 | 0.051736 | 3.1699 | 23.8048 |  | -0.069 | -0.13141 | -0.051736 | 3.0447 | 21.0041
0.07 | 0.13331 | 0.052486 | 3.1708 | 23.8261 |  | -0.07 | -0.13331 | -0.052486 | 3.0438 | 20.9854
0.071 | 0.13522 | 0.053236 | 3.1717 | 23.8473 |  | -0.071 | -0.13522 | -0.053236 | 3.0429 | 20.9667
0.072 | 0.13712 | 0.053986 | 3.1726 | 23.8686 |  | -0.072 | -0.13712 | -0.053986 | 3.042 | 20.948
0.073 | 0.13903 | 0.054735 | 3.1735 | 23.8899 |  | -0.073 | -0.13903 | -0.054735 | 3.0412 | 20.9294
0.074 | 0.14093 | 0.055485 | 3.1743 | 23.9112 |  | -0.074 | -0.14093 | -0.055485 | 3.0403 | 20.9107
0.075 | 0.14284 | 0.056235 | 3.1752 | 23.9325 |  | -0.075 | -0.14284 | -0.056235 | 3.0394 | 20.8921
0.076 | 0.14474 | 0.056985 | 3.1761 | 23.9539 |  | -0.076 | -0.14474 | -0.056985 | 3.0385 | 20.8735
0.077 | 0.14665 | 0.057735 | 3.177 | 23.9752 |  | -0.077 | -0.14665 | -0.057735 | 3.0376 | 20.8549
0.078 | 0.14855 | 0.058484 | 3.1779 | 23.9966 |  | -0.078 | -0.14855 | -0.058484 | 3.0367 | 20.8363
0.079 | 0.15045 | 0.059234 | 3.1788 | 24.018 |  | -0.079 | -0.15045 | -0.059234 | 3.0358 | 20.8177
0.08 | 0.15236 | 0.059984 | 3.1797 | 24.0394 |  | -0.08 | -0.15236 | -0.059984 | 3.0349 | 20.7992
0.081 | 0.15426 | 0.060734 | 3.1806 | 24.0608 |  | -0.081 | -0.15426 | -0.060734 | 3.034 | 20.7807
0.082 | 0.15617 | 0.061484 | 3.1815 | 24.0822 |  | -0.082 | -0.15617 | -0.061484 | 3.0331 | 20.7622
0.083 | 0.15807 | 0.062233 | 3.1824 | 24.1037 |  | -0.083 | -0.15807 | -0.062233 | 3.0322 | 20.7437
0.084 | 0.15998 | 0.062983 | 3.1833 | 24.1252 |  | -0.084 | -0.15998 | -0.062983 | 3.0314 | 20.7252
0.085 | 0.16188 | 0.063733 | 3.1841 | 24.1467 |  | -0.085 | -0.16188 | -0.063733 | 3.0305 | 20.7068
0.086 | 0.16379 | 0.064483 | 3.185 | 24.1682 |  | -0.086 | -0.16379 | -0.064483 | 3.0296 | 20.6884
0.087 | 0.16569 | 0.065232 | 3.1859 | 24.1897 |  | -0.087 | -0.16569 | -0.065232 | 3.0287 | 20.67
0.088 | 0.1676 | 0.065982 | 3.1868 | 24.2112 |  | -0.088 | -0.1676 | -0.065982 | 3.0278 | 20.6516
0.089 | 0.1695 | 0.066732 | 3.1877 | 24.2328 |  | -0.089 | -0.1695 | -0.066732 | 3.0269 | 20.6332
0.09 | 0.1714 | 0.067482 | 3.1886 | 24.2543 |  | -0.09 | -0.1714 | -0.067482 | 3.026 | 20.6149
0.091 | 0.17331 | 0.068232 | 3.1895 | 24.2759 |  | -0.091 | -0.17331 | -0.068232 | 3.0251 | 20.5965
0.092 | 0.17521 | 0.068981 | 3.1904 | 24.2975 |  | -0.092 | -0.17521 | -0.068981 | 3.0242 | 20.5782
0.093 | 0.17712 | 0.069731 | 3.1913 | 24.3192 |  | -0.093 | -0.17712 | -0.069731 | 3.0233 | 20.5599
0.094 | 0.17902 | 0.070481 | 3.1922 | 24.3408 |  | -0.094 | -0.17902 | -0.070481 | 3.0225 | 20.5417
0.095 | 0.18093 | 0.071231 | 3.193 | 24.3624 |  | -0.095 | -0.18093 | -0.071231 | 3.0216 | 20.5234
0.096 | 0.18283 | 0.071981 | 3.1939 | 24.3841 |  | -0.096 | -0.18283 | -0.071981 | 3.0207 | 20.5052
0.097 | 0.18474 | 0.07273 | 3.1948 | 24.4058 |  | -0.097 | -0.18474 | -0.07273 | 3.0198 | 20.4869
0.098 | 0.18664 | 0.07348 | 3.1957 | 24.4275 |  | -0.098 | -0.18664 | -0.07348 | 3.0189 | 20.4687
0.099 | 0.18854 | 0.07423 | 3.1966 | 24.4492 |  | -0.099 | -0.18854 | -0.07423 | 3.018 | 20.4506
0.1 | 0.19045 | 0.07498 | 3.1975 | 24.4709 |  | -0.1 | -0.19045 | -0.07498 | 3.0171 | 20.4324
0.101 | 0.19235 | 0.07573 | 3.1984 | 24.4927 |  | -0.101 | -0.19235 | -0.07573 | 3.0162 | 20.4143
0.102 | 0.19426 | 0.076479 | 3.1993 | 24.5144 |  | -0.102 | -0.19426 | -0.076479 | 3.0153 | 20.3961
0.103 | 0.19616 | 0.077229 | 3.2002 | 24.5362 |  | -0.103 | -0.19616 | -0.077229 | 3.0145 | 20.378
0.104 | 0.19807 | 0.077979 | 3.201 | 24.558 |  | -0.104 | -0.19807 | -0.077979 | 3.0136 | 20.3599
0.105 | 0.19997 | 0.078729 | 3.2019 | 24.5798 |  | -0.105 | -0.19997 | -0.078729 | 3.0127 | 20.3419
0.106 | 0.20188 | 0.079479 | 3.2028 | 24.6017 |  | -0.106 | -0.20188 | -0.079479 | 3.0118 | 20.3238
0.107 | 0.20378 | 0.080228 | 3.2037 | 24.6235 |  | -0.107 | -0.20378 | -0.080228 | 3.0109 | 20.3058
0.108 | 0.20568 | 0.080978 | 3.2046 | 24.6454 |  | -0.108 | -0.20568 | -0.080978 | 3.01 | 20.2878
0.109 | 0.20759 | 0.081728 | 3.2055 | 24.6672 |  | -0.109 | -0.20759 | -0.081728 | 3.0091 | 20.2698
0.11 | 0.20949 | 0.082478 | 3.2064 | 24.6891 |  | -0.11 | -0.20949 | -0.082478 | 3.0082 | 20.2518
0.111 | 0.2114 | 0.083228 | 3.2072 | 24.711 |  | -0.111 | -0.2114 | -0.083228 | 3.0074 | 20.2339
0.112 | 0.2133 | 0.083977 | 3.2081 | 24.7329 |  | -0.112 | -0.2133 | -0.083977 | 3.0065 | 20.2159
0.113 | 0.21521 | 0.084727 | 3.209 | 24.7549 |  | -0.113 | -0.21521 | -0.084727 | 3.0056 | 20.198
0.114 | 0.21711 | 0.085477 | 3.2099 | 24.7768 |  | -0.114 | -0.21711 | -0.085477 | 3.0047 | 20.1801
0.115 | 0.21902 | 0.086227 | 3.2108 | 24.7988 |  | -0.115 | -0.21902 | -0.086227 | 3.0038 | 20.1623
0.116 | 0.22092 | 0.086977 | 3.2117 | 24.8208 |  | -0.116 | -0.22092 | -0.086977 | 3.0029 | 20.1444
0.117 | 0.22283 | 0.087726 | 3.2126 | 24.8428 |  | -0.117 | -0.22283 | -0.087726 | 3.002 | 20.1266
0.118 | 0.22473 | 0.088476 | 3.2135 | 24.8648 |  | -0.118 | -0.22473 | -0.088476 | 3.0012 | 20.1087
0.119 | 0.22663 | 0.089226 | 3.2143 | 24.8868 |  | -0.119 | -0.22663 | -0.089226 | 3.0003 | 20.0909
0.12 | 0.22854 | 0.089976 | 3.2152 | 24.9089 |  | -0.12 | -0.22854 | -0.089976 | 2.9994 | 20.0732
0.121 | 0.23044 | 0.090726 | 3.2161 | 24.9309 |  | -0.121 | -0.23044 | -0.090726 | 2.9985 | 20.0554
0.122 | 0.23235 | 0.091475 | 3.217 | 24.953 |  | -0.122 | -0.23235 | -0.091475 | 2.9976 | 20.0376
0.123 | 0.23425 | 0.092225 | 3.2179 | 24.9751 |  | -0.123 | -0.23425 | -0.092225 | 2.9967 | 20.0199
0.124 | 0.23616 | 0.092975 | 3.2188 | 24.9972 |  | -0.124 | -0.23616 | -0.092975 | 2.9958 | 20.0022
0.125 | 0.23806 | 0.093725 | 3.2196 | 25.0194 |  | -0.125 | -0.23806 | -0.093725 | 2.995 | 19.9845
0.126 | 0.23997 | 0.094475 | 3.2205 | 25.0415 |  | -0.126 | -0.23997 | -0.094475 | 2.9941 | 19.9669
0.127 | 0.24187 | 0.095224 | 3.2214 | 25.0636 |  | -0.127 | -0.24187 | -0.095224 | 2.9932 | 19.9492
0.128 | 0.24377 | 0.095974 | 3.2223 | 25.0858 |  | -0.128 | -0.24377 | -0.095974 | 2.9923 | 19.9316
0.129 | 0.24568 | 0.096724 | 3.2232 | 25.108 |  | -0.129 | -0.24568 | -0.096724 | 2.9914 | 19.914
0.13 | 0.24758 | 0.097474 | 3.2241 | 25.1302 |  | -0.13 | -0.24758 | -0.097474 | 2.9905 | 19.8964
0.131 | 0.24949 | 0.098224 | 3.225 | 25.1524 |  | -0.131 | -0.24949 | -0.098224 | 2.9897 | 19.8788
0.132 | 0.25139 | 0.098973 | 3.2258 | 25.1747 |  | -0.132 | -0.25139 | -0.098973 | 2.9888 | 19.8612
0.133 | 0.2533 | 0.099723 | 3.2267 | 25.1969 |  | -0.133 | -0.2533 | -0.099723 | 2.9879 | 19.8437
0.134 | 0.2552 | 0.10047 | 3.2276 | 25.2192 |  | -0.134 | -0.2552 | -0.10047 | 2.987 | 19.8262
0.135 | 0.25711 | 0.10122 | 3.2285 | 25.2414 |  | -0.135 | -0.25711 | -0.10122 | 2.9861 | 19.8087
0.136 | 0.25901 | 0.10197 | 3.2294 | 25.2637 |  | -0.136 | -0.25901 | -0.10197 | 2.9852 | 19.7912
0.137 | 0.26091 | 0.10272 | 3.2303 | 25.286 |  | -0.137 | -0.26091 | -0.10272 | 2.9844 | 19.7738
0.138 | 0.26282 | 0.10347 | 3.2311 | 25.3084 |  | -0.138 | -0.26282 | -0.10347 | 2.9835 | 19.7563
0.139 | 0.26472 | 0.10422 | 3.232 | 25.3307 |  | -0.139 | -0.26472 | -0.10422 | 2.9826 | 19.7389
0.14 | 0.26663 | 0.10497 | 3.2329 | 25.353 |  | -0.14 | -0.26663 | -0.10497 | 2.9817 | 19.7215
0.141 | 0.26853 | 0.10572 | 3.2338 | 25.3754 |  | -0.141 | -0.26853 | -0.10572 | 2.9808 | 19.7041
0.142 | 0.27044 | 0.10647 | 3.2347 | 25.3978 |  | -0.142 | -0.27044 | -0.10647 | 2.9799 | 19.6867
0.143 | 0.27234 | 0.10722 | 3.2355 | 25.4202 |  | -0.143 | -0.27234 | -0.10722 | 2.9791 | 19.6694
0.144 | 0.27425 | 0.10797 | 3.2364 | 25.4426 |  | -0.144 | -0.27425 | -0.10797 | 2.9782 | 19.6521
0.145 | 0.27615 | 0.10872 | 3.2373 | 25.465 |  | -0.145 | -0.27615 | -0.10872 | 2.9773 | 19.6348
0.146 | 0.27806 | 0.10947 | 3.2382 | 25.4875 |  | -0.146 | -0.27806 | -0.10947 | 2.9764 | 19.6175
0.147 | 0.27996 | 0.11022 | 3.2391 | 25.5099 |  | -0.147 | -0.27996 | -0.11022 | 2.9755 | 19.6002
0.148 | 0.28186 | 0.11097 | 3.2399 | 25.5324 |  | -0.148 | -0.28186 | -0.11097 | 2.9747 | 19.583
0.149 | 0.28377 | 0.11172 | 3.2408 | 25.5549 |  | -0.149 | -0.28377 | -0.11172 | 2.9738 | 19.5657
0.15 | 0.28567 | 0.11247 | 3.2417 | 25.5774 |  | -0.15 | -0.28567 | -0.11247 | 2.9729 | 19.5485
0.151 | 0.28758 | 0.11322 | 3.2426 | 25.5999 |  | -0.151 | -0.28758 | -0.11322 | 2.972 | 19.5313
0.152 | 0.28948 | 0.11397 | 3.2435 | 25.6224 |  | -0.152 | -0.28948 | -0.11397 | 2.9711 | 19.5142
0.153 | 0.29139 | 0.11472 | 3.2443 | 25.645 |  | -0.153 | -0.29139 | -0.11472 | 2.9703 | 19.497
0.154 | 0.29329 | 0.11547 | 3.2452 | 25.6675 |  | -0.154 | -0.29329 | -0.11547 | 2.9694 | 19.4799
0.155 | 0.2952 | 0.11622 | 3.2461 | 25.6901 |  | -0.155 | -0.2952 | -0.11622 | 2.9685 | 19.4627
0.156 | 0.2971 | 0.11697 | 3.247 | 25.7127 |  | -0.156 | -0.2971 | -0.11697 | 2.9676 | 19.4456
0.157 | 0.299 | 0.11772 | 3.2479 | 25.7353 |  | -0.157 | -0.299 | -0.11772 | 2.9667 | 19.4286
0.158 | 0.30091 | 0.11847 | 3.2487 | 25.7579 |  | -0.158 | -0.30091 | -0.11847 | 2.9659 | 19.4115
0.159 | 0.30281 | 0.11922 | 3.2496 | 25.7805 |  | -0.159 | -0.30281 | -0.11922 | 2.965 | 19.3945
0.16 | 0.30472 | 0.11997 | 3.2505 | 25.8032 |  | -0.16 | -0.30472 | -0.11997 | 2.9641 | 19.3774
0.161 | 0.30662 | 0.12072 | 3.2514 | 25.8259 |  | -0.161 | -0.30662 | -0.12072 | 2.9632 | 19.3604
0.162 | 0.30853 | 0.12147 | 3.2523 | 25.8485 |  | -0.162 | -0.30853 | -0.12147 | 2.9624 | 19.3435
0.163 | 0.31043 | 0.12222 | 3.2531 | 25.8712 |  | -0.163 | -0.31043 | -0.12222 | 2.9615 | 19.3265
0.164 | 0.31234 | 0.12297 | 3.254 | 25.8939 |  | -0.164 | -0.31234 | -0.12297 | 2.9606 | 19.3096
0.165 | 0.31424 | 0.12372 | 3.2549 | 25.9166 |  | -0.165 | -0.31424 | -0.12372 | 2.9597 | 19.2926
0.166 | 0.31615 | 0.12447 | 3.2558 | 25.9394 |  | -0.166 | -0.31615 | -0.12447 | 2.9588 | 19.2757
0.167 | 0.31805 | 0.12522 | 3.2566 | 25.9621 |  | -0.167 | -0.31805 | -0.12522 | 2.958 | 19.2588
0.168 | 0.31995 | 0.12597 | 3.2575 | 25.9849 |  | -0.168 | -0.31995 | -0.12597 | 2.9571 | 19.242
0.169 | 0.32186 | 0.12672 | 3.2584 | 26.0077 |  | -0.169 | -0.32186 | -0.12672 | 2.9562 | 19.2251
0.17 | 0.32376 | 0.12747 | 3.2593 | 26.0304 |  | -0.17 | -0.32376 | -0.12747 | 2.9553 | 19.2083
0.171 | 0.32567 | 0.12822 | 3.2601 | 26.0532 |  | -0.171 | -0.32567 | -0.12822 | 2.9545 | 19.1915
0.172 | 0.32757 | 0.12897 | 3.261 | 26.0761 |  | -0.172 | -0.32757 | -0.12897 | 2.9536 | 19.1747
0.173 | 0.32948 | 0.12972 | 3.2619 | 26.0989 |  | -0.173 | -0.32948 | -0.12972 | 2.9527 | 19.1579
0.174 | 0.33138 | 0.13046 | 3.2628 | 26.1217 |  | -0.174 | -0.33138 | -0.13046 | 2.9518 | 19.1411
0.175 | 0.33329 | 0.13121 | 3.2636 | 26.1446 |  | -0.175 | -0.33329 | -0.13121 | 2.951 | 19.1244
0.176 | 0.33519 | 0.13196 | 3.2645 | 26.1675 |  | -0.176 | -0.33519 | -0.13196 | 2.9501 | 19.1077
0.177 | 0.33709 | 0.13271 | 3.2654 | 26.1904 |  | -0.177 | -0.33709 | -0.13271 | 2.9492 | 19.091
0.178 | 0.339 | 0.13346 | 3.2663 | 26.2133 |  | -0.178 | -0.339 | -0.13346 | 2.9483 | 19.0743
0.179 | 0.3409 | 0.13421 | 3.2671 | 26.2362 |  | -0.179 | -0.3409 | -0.13421 | 2.9475 | 19.0577
0.18 | 0.34281 | 0.13496 | 3.268 | 26.2591 |  | -0.18 | -0.34281 | -0.13496 | 2.9466 | 19.041
0.181 | 0.34471 | 0.13571 | 3.2689 | 26.282 |  | -0.181 | -0.34471 | -0.13571 | 2.9457 | 19.0244
0.182 | 0.34662 | 0.13646 | 3.2698 | 26.305 |  | -0.182 | -0.34662 | -0.13646 | 2.9448 | 19.0078
0.183 | 0.34852 | 0.13721 | 3.2706 | 26.328 |  | -0.183 | -0.34852 | -0.13721 | 2.944 | 18.9912
0.184 | 0.35043 | 0.13796 | 3.2715 | 26.3509 |  | -0.184 | -0.35043 | -0.13796 | 2.9431 | 18.9747
0.185 | 0.35233 | 0.13871 | 3.2724 | 26.3739 |  | -0.185 | -0.35233 | -0.13871 | 2.9422 | 18.9581
0.186 | 0.35423 | 0.13946 | 3.2732 | 26.397 |  | -0.186 | -0.35423 | -0.13946 | 2.9414 | 18.9416
0.187 | 0.35614 | 0.14021 | 3.2741 | 26.42 |  | -0.187 | -0.35614 | -0.14021 | 2.9405 | 18.9251
0.188 | 0.35804 | 0.14096 | 3.275 | 26.443 |  | -0.188 | -0.35804 | -0.14096 | 2.9396 | 18.9086
0.189 | 0.35995 | 0.14171 | 3.2759 | 26.4661 |  | -0.189 | -0.35995 | -0.14171 | 2.9387 | 18.8921
0.19 | 0.36185 | 0.14246 | 3.2767 | 26.4891 |  | -0.19 | -0.36185 | -0.14246 | 2.9379 | 18.8757
0.191 | 0.36376 | 0.14321 | 3.2776 | 26.5122 |  | -0.191 | -0.36376 | -0.14321 | 2.937 | 18.8592
0.192 | 0.36566 | 0.14396 | 3.2785 | 26.5353 |  | -0.192 | -0.36566 | -0.14396 | 2.9361 | 18.8428
0.193 | 0.36757 | 0.14471 | 3.2793 | 26.5584 |  | -0.193 | -0.36757 | -0.14471 | 2.9353 | 18.8264
0.194 | 0.36947 | 0.14546 | 3.2802 | 26.5815 |  | -0.194 | -0.36947 | -0.14546 | 2.9344 | 18.8101
0.195 | 0.37138 | 0.14621 | 3.2811 | 26.6047 |  | -0.195 | -0.37138 | -0.14621 | 2.9335 | 18.7937
0.196 | 0.37328 | 0.14696 | 3.282 | 26.6278 |  | -0.196 | -0.37328 | -0.14696 | 2.9327 | 18.7774
0.197 | 0.37518 | 0.14771 | 3.2828 | 26.651 |  | -0.197 | -0.37518 | -0.14771 | 2.9318 | 18.7611
0.198 | 0.37709 | 0.14846 | 3.2837 | 26.6741 |  | -0.198 | -0.37709 | -0.14846 | 2.9309 | 18.7448
0.199 | 0.37899 | 0.14921 | 3.2846 | 26.6973 |  | -0.199 | -0.37899 | -0.14921 | 2.93 | 18.7285
0.2 | 0.3809 | 0.14996 | 3.2854 | 26.7205 |  | -0.2 | -0.3809 | -0.14996 | 2.9292 | 18.7122
0.201 | 0.3828 | 0.15071 | 3.2863 | 26.7437 |  | -0.201 | -0.3828 | -0.15071 | 2.9283 | 18.696
0.202 | 0.38471 | 0.15146 | 3.2872 | 26.7669 |  | -0.202 | -0.38471 | -0.15146 | 2.9274 | 18.6798
0.203 | 0.38661 | 0.15221 | 3.288 | 26.7902 |  | -0.203 | -0.38661 | -0.15221 | 2.9266 | 18.6636
0.204 | 0.38852 | 0.15296 | 3.2889 | 26.8134 |  | -0.204 | -0.38852 | -0.15296 | 2.9257 | 18.6474
0.205 | 0.39042 | 0.15371 | 3.2898 | 26.8367 |  | -0.205 | -0.39042 | -0.15371 | 2.9248 | 18.6312
0.206 | 0.39232 | 0.15446 | 3.2906 | 26.86 |  | -0.206 | -0.39232 | -0.15446 | 2.924 | 18.6151
0.207 | 0.39423 | 0.15521 | 3.2915 | 26.8833 |  | -0.207 | -0.39423 | -0.15521 | 2.9231 | 18.5989
0.208 | 0.39613 | 0.15596 | 3.2924 | 26.9066 |  | -0.208 | -0.39613 | -0.15596 | 2.9222 | 18.5828
0.209 | 0.39804 | 0.15671 | 3.2932 | 26.9299 |  | -0.209 | -0.39804 | -0.15671 | 2.9214 | 18.5667
0.21 | 0.39994 | 0.15746 | 3.2941 | 26.9532 |  | -0.21 | -0.39994 | -0.15746 | 2.9205 | 18.5507
0.211 | 0.40185 | 0.15821 | 3.295 | 26.9765 |  | -0.211 | -0.40185 | -0.15821 | 2.9196 | 18.5346
0.212 | 0.40375 | 0.15896 | 3.2958 | 26.9999 |  | -0.212 | -0.40375 | -0.15896 | 2.9188 | 18.5186
0.213 | 0.40566 | 0.15971 | 3.2967 | 27.0232 |  | -0.213 | -0.40566 | -0.15971 | 2.9179 | 18.5026
0.214 | 0.40756 | 0.16046 | 3.2976 | 27.0466 |  | -0.214 | -0.40756 | -0.16046 | 2.917 | 18.4866
0.215 | 0.40947 | 0.16121 | 3.2984 | 27.07 |  | -0.215 | -0.40947 | -0.16121 | 2.9162 | 18.4706
0.216 | 0.41137 | 0.16196 | 3.2993 | 27.0934 |  | -0.216 | -0.41137 | -0.16196 | 2.9153 | 18.4547
0.217 | 0.41327 | 0.16271 | 3.3002 | 27.1168 |  | -0.217 | -0.41327 | -0.16271 | 2.9145 | 18.4387
0.218 | 0.41518 | 0.16346 | 3.301 | 27.1403 |  | -0.218 | -0.41518 | -0.16346 | 2.9136 | 18.4228
0.219 | 0.41708 | 0.16421 | 3.3019 | 27.1637 |  | -0.219 | -0.41708 | -0.16421 | 2.9127 | 18.4069
0.22 | 0.41899 | 0.16496 | 3.3027 | 27.1872 |  | -0.22 | -0.41899 | -0.16496 | 2.9119 | 18.391
0.221 | 0.42089 | 0.16571 | 3.3036 | 27.2106 |  | -0.221 | -0.42089 | -0.16571 | 2.911 | 18.3752
0.222 | 0.4228 | 0.16646 | 3.3045 | 27.2341 |  | -0.222 | -0.4228 | -0.16646 | 2.9101 | 18.3593
0.223 | 0.4247 | 0.16721 | 3.3053 | 27.2576 |  | -0.223 | -0.4247 | -0.16721 | 2.9093 | 18.3435
0.224 | 0.42661 | 0.16795 | 3.3062 | 27.2811 |  | -0.224 | -0.42661 | -0.16795 | 2.9084 | 18.3277
0.225 | 0.42851 | 0.1687 | 3.3071 | 27.3046 |  | -0.225 | -0.42851 | -0.1687 | 2.9076 | 18.3119
0.226 | 0.43041 | 0.16945 | 3.3079 | 27.3281 |  | -0.226 | -0.43041 | -0.16945 | 2.9067 | 18.2962
0.227 | 0.43232 | 0.1702 | 3.3088 | 27.3517 |  | -0.227 | -0.43232 | -0.1702 | 2.9058 | 18.2804
0.228 | 0.43422 | 0.17095 | 3.3096 | 27.3752 |  | -0.228 | -0.43422 | -0.17095 | 2.905 | 18.2647
0.229 | 0.43613 | 0.1717 | 3.3105 | 27.3988 |  | -0.229 | -0.43613 | -0.1717 | 2.9041 | 18.249
0.23 | 0.43803 | 0.17245 | 3.3114 | 27.4224 |  | -0.23 | -0.43803 | -0.17245 | 2.9032 | 18.2333
0.231 | 0.43994 | 0.1732 | 3.3122 | 27.4459 |  | -0.231 | -0.43994 | -0.1732 | 2.9024 | 18.2176
0.232 | 0.44184 | 0.17395 | 3.3131 | 27.4695 |  | -0.232 | -0.44184 | -0.17395 | 2.9015 | 18.202
0.233 | 0.44375 | 0.1747 | 3.3139 | 27.4931 |  | -0.233 | -0.44375 | -0.1747 | 2.9007 | 18.1864
0.234 | 0.44565 | 0.17545 | 3.3148 | 27.5168 |  | -0.234 | -0.44565 | -0.17545 | 2.8998 | 18.1707
0.235 | 0.44755 | 0.1762 | 3.3157 | 27.5404 |  | -0.235 | -0.44755 | -0.1762 | 2.899 | 18.1551
0.236 | 0.44946 | 0.17695 | 3.3165 | 27.564 |  | -0.236 | -0.44946 | -0.17695 | 2.8981 | 18.1396
0.237 | 0.45136 | 0.1777 | 3.3174 | 27.5877 |  | -0.237 | -0.45136 | -0.1777 | 2.8972 | 18.124
0.238 | 0.45327 | 0.17845 | 3.3182 | 27.6114 |  | -0.238 | -0.45327 | -0.17845 | 2.8964 | 18.1085
0.239 | 0.45517 | 0.1792 | 3.3191 | 27.6351 |  | -0.239 | -0.45517 | -0.1792 | 2.8955 | 18.093
0.24 | 0.45708 | 0.17995 | 3.3199 | 27.6588 |  | -0.24 | -0.45708 | -0.17995 | 2.8947 | 18.0775
0.241 | 0.45898 | 0.1807 | 3.3208 | 27.6825 |  | -0.241 | -0.45898 | -0.1807 | 2.8938 | 18.062
0.242 | 0.46089 | 0.18145 | 3.3217 | 27.7062 |  | -0.242 | -0.46089 | -0.18145 | 2.893 | 18.0465
0.243 | 0.46279 | 0.1822 | 3.3225 | 27.7299 |  | -0.243 | -0.46279 | -0.1822 | 2.8921 | 18.0311
0.244 | 0.4647 | 0.18295 | 3.3234 | 27.7536 |  | -0.244 | -0.4647 | -0.18295 | 2.8912 | 18.0157
0.245 | 0.4666 | 0.1837 | 3.3242 | 27.7774 |  | -0.245 | -0.4666 | -0.1837 | 2.8904 | 18.0003
0.246 | 0.4685 | 0.18445 | 3.3251 | 27.8012 |  | -0.246 | -0.4685 | -0.18445 | 2.8895 | 17.9849
0.247 | 0.47041 | 0.1852 | 3.3259 | 27.8249 |  | -0.247 | -0.47041 | -0.1852 | 2.8887 | 17.9695
0.248 | 0.47231 | 0.18595 | 3.3268 | 27.8487 |  | -0.248 | -0.47231 | -0.18595 | 2.8878 | 17.9542
0.249 | 0.47422 | 0.1867 | 3.3276 | 27.8725 |  | -0.249 | -0.47422 | -0.1867 | 2.887 | 17.9388
0.25 | 0.47612 | 0.18745 | 3.3285 | 27.8963 |  | -0.25 | -0.47612 | -0.18745 | 2.8861 | 17.9235
0.251 | 0.47803 | 0.1882 | 3.3293 | 27.9201 |  | -0.251 | -0.47803 | -0.1882 | 2.8853 | 17.9082
0.252 | 0.47993 | 0.18895 | 3.3302 | 27.944 |  | -0.252 | -0.47993 | -0.18895 | 2.8844 | 17.893
0.253 | 0.48184 | 0.1897 | 3.3311 | 27.9678 |  | -0.253 | -0.48184 | -0.1897 | 2.8836 | 17.8777
0.254 | 0.48374 | 0.19045 | 3.3319 | 27.9917 |  | -0.254 | -0.48374 | -0.19045 | 2.8827 | 17.8625
0.255 | 0.48564 | 0.1912 | 3.3328 | 28.0155 |  | -0.255 | -0.48564 | -0.1912 | 2.8818 | 17.8472
0.256 | 0.48755 | 0.19195 | 3.3336 | 28.0394 |  | -0.256 | -0.48755 | -0.19195 | 2.881 | 17.8321
0.257 | 0.48945 | 0.1927 | 3.3345 | 28.0633 |  | -0.257 | -0.48945 | -0.1927 | 2.8801 | 17.8169
0.258 | 0.49136 | 0.19345 | 3.3353 | 28.0872 |  | -0.258 | -0.49136 | -0.19345 | 2.8793 | 17.8017
0.259 | 0.49326 | 0.1942 | 3.3362 | 28.1111 |  | -0.259 | -0.49326 | -0.1942 | 2.8784 | 17.7866
0.26 | 0.49517 | 0.19495 | 3.337 | 28.135 |  | -0.26 | -0.49517 | -0.19495 | 2.8776 | 17.7715
0.261 | 0.49707 | 0.1957 | 3.3379 | 28.1589 |  | -0.261 | -0.49707 | -0.1957 | 2.8767 | 17.7564
0.262 | 0.49898 | 0.19645 | 3.3387 | 28.1829 |  | -0.262 | -0.49898 | -0.19645 | 2.8759 | 17.7413
0.263 | 0.50088 | 0.1972 | 3.3396 | 28.2068 |  | -0.263 | -0.50088 | -0.1972 | 2.875 | 17.7262
0.264 | 0.50279 | 0.19795 | 3.3404 | 28.2308 |  | -0.264 | -0.50279 | -0.19795 | 2.8742 | 17.7112
0.265 | 0.50469 | 0.1987 | 3.3413 | 28.2548 |  | -0.265 | -0.50469 | -0.1987 | 2.8733 | 17.6961
0.266 | 0.50659 | 0.19945 | 3.3421 | 28.2787 |  | -0.266 | -0.50659 | -0.19945 | 2.8725 | 17.6811
0.267 | 0.5085 | 0.2002 | 3.343 | 28.3027 |  | -0.267 | -0.5085 | -0.2002 | 2.8716 | 17.6661
0.268 | 0.5104 | 0.20095 | 3.3438 | 28.3267 |  | -0.268 | -0.5104 | -0.20095 | 2.8708 | 17.6512
0.269 | 0.51231 | 0.2017 | 3.3447 | 28.3508 |  | -0.269 | -0.51231 | -0.2017 | 2.87 | 17.6362
0.27 | 0.51421 | 0.20245 | 3.3455 | 28.3748 |  | -0.27 | -0.51421 | -0.20245 | 2.8691 | 17.6213
0.271 | 0.51612 | 0.2032 | 3.3463 | 28.3988 |  | -0.271 | -0.51612 | -0.2032 | 2.8683 | 17.6064
0.272 | 0.51802 | 0.20395 | 3.3472 | 28.4229 |  | -0.272 | -0.51802 | -0.20395 | 2.8674 | 17.5915
0.273 | 0.51993 | 0.2047 | 3.348 | 28.4469 |  | -0.273 | -0.51993 | -0.2047 | 2.8666 | 17.5766
0.274 | 0.52183 | 0.20544 | 3.3489 | 28.471 |  | -0.274 | -0.52183 | -0.20544 | 2.8657 | 17.5617
0.275 | 0.52373 | 0.20619 | 3.3497 | 28.4951 |  | -0.275 | -0.52373 | -0.20619 | 2.8649 | 17.5469
0.276 | 0.52564 | 0.20694 | 3.3506 | 28.5191 |  | -0.276 | -0.52564 | -0.20694 | 2.864 | 17.5321
0.277 | 0.52754 | 0.20769 | 3.3514 | 28.5432 |  | -0.277 | -0.52754 | -0.20769 | 2.8632 | 17.5173
0.278 | 0.52945 | 0.20844 | 3.3523 | 28.5673 |  | -0.278 | -0.52945 | -0.20844 | 2.8623 | 17.5025
0.279 | 0.53135 | 0.20919 | 3.3531 | 28.5915 |  | -0.279 | -0.53135 | -0.20919 | 2.8615 | 17.4877
0.28 | 0.53326 | 0.20994 | 3.354 | 28.6156 |  | -0.28 | -0.53326 | -0.20994 | 2.8607 | 17.473
0.281 | 0.53516 | 0.21069 | 3.3548 | 28.6397 |  | -0.281 | -0.53516 | -0.21069 | 2.8598 | 17.4583
0.282 | 0.53707 | 0.21144 | 3.3556 | 28.6639 |  | -0.282 | -0.53707 | -0.21144 | 2.859 | 17.4436
0.283 | 0.53897 | 0.21219 | 3.3565 | 28.688 |  | -0.283 | -0.53897 | -0.21219 | 2.8581 | 17.4289
0.284 | 0.54087 | 0.21294 | 3.3573 | 28.7122 |  | -0.284 | -0.54087 | -0.21294 | 2.8573 | 17.4142
0.285 | 0.54278 | 0.21369 | 3.3582 | 28.7364 |  | -0.285 | -0.54278 | -0.21369 | 2.8564 | 17.3995
0.286 | 0.54468 | 0.21444 | 3.359 | 28.7606 |  | -0.286 | -0.54468 | -0.21444 | 2.8556 | 17.3849
0.287 | 0.54659 | 0.21519 | 3.3598 | 28.7848 |  | -0.287 | -0.54659 | -0.21519 | 2.8548 | 17.3703
0.288 | 0.54849 | 0.21594 | 3.3607 | 28.809 |  | -0.288 | -0.54849 | -0.21594 | 2.8539 | 17.3557
0.289 | 0.5504 | 0.21669 | 3.3615 | 28.8332 |  | -0.289 | -0.5504 | -0.21669 | 2.8531 | 17.3411
0.29 | 0.5523 | 0.21744 | 3.3624 | 28.8574 |  | -0.29 | -0.5523 | -0.21744 | 2.8522 | 17.3266
0.291 | 0.55421 | 0.21819 | 3.3632 | 28.8816 |  | -0.291 | -0.55421 | -0.21819 | 2.8514 | 17.312
0.292 | 0.55611 | 0.21894 | 3.364 | 28.9059 |  | -0.292 | -0.55611 | -0.21894 | 2.8506 | 17.2975
0.293 | 0.55802 | 0.21969 | 3.3649 | 28.9301 |  | -0.293 | -0.55802 | -0.21969 | 2.8497 | 17.283
0.294 | 0.55992 | 0.22044 | 3.3657 | 28.9544 |  | -0.294 | -0.55992 | -0.22044 | 2.8489 | 17.2685
0.295 | 0.56182 | 0.22119 | 3.3666 | 28.9787 |  | -0.295 | -0.56182 | -0.22119 | 2.848 | 17.2541
0.296 | 0.56373 | 0.22194 | 3.3674 | 29.003 |  | -0.296 | -0.56373 | -0.22194 | 2.8472 | 17.2396
0.297 | 0.56563 | 0.22269 | 3.3682 | 29.0273 |  | -0.297 | -0.56563 | -0.22269 | 2.8464 | 17.2252
0.298 | 0.56754 | 0.22344 | 3.3691 | 29.0516 |  | -0.298 | -0.56754 | -0.22344 | 2.8455 | 17.2108
0.299 | 0.56944 | 0.22419 | 3.3699 | 29.0759 |  | -0.299 | -0.56944 | -0.22419 | 2.8447 | 17.1964
0.3 | 0.57135 | 0.22494 | 3.3707 | 29.1002 |  | -0.3 | -0.57135 | -0.22494 | 2.8439 | 17.182
0.301 | 0.57325 | 0.22569 | 3.3716 | 29.1245 |  | -0.301 | -0.57325 | -0.22569 | 2.843 | 17.1677
0.302 | 0.57516 | 0.22644 | 3.3724 | 29.1489 |  | -0.302 | -0.57516 | -0.22644 | 2.8422 | 17.1533
0.303 | 0.57706 | 0.22719 | 3.3733 | 29.1732 |  | -0.303 | -0.57706 | -0.22719 | 2.8414 | 17.139
0.304 | 0.57896 | 0.22794 | 3.3741 | 29.1976 |  | -0.304 | -0.57896 | -0.22794 | 2.8405 | 17.1247
0.305 | 0.58087 | 0.22869 | 3.3749 | 29.2219 |  | -0.305 | -0.58087 | -0.22869 | 2.8397 | 17.1104
0.306 | 0.58277 | 0.22944 | 3.3758 | 29.2463 |  | -0.306 | -0.58277 | -0.22944 | 2.8389 | 17.0962
0.307 | 0.58468 | 0.23019 | 3.3766 | 29.2707 |  | -0.307 | -0.58468 | -0.23019 | 2.838 | 17.0819
0.308 | 0.58658 | 0.23094 | 3.3774 | 29.2951 |  | -0.308 | -0.58658 | -0.23094 | 2.8372 | 17.0677
0.309 | 0.58849 | 0.23169 | 3.3783 | 29.3195 |  | -0.309 | -0.58849 | -0.23169 | 2.8364 | 17.0535
0.31 | 0.59039 | 0.23244 | 3.3791 | 29.3439 |  | -0.31 | -0.59039 | -0.23244 | 2.8355 | 17.0393
0.311 | 0.5923 | 0.23319 | 3.3799 | 29.3683 |  | -0.311 | -0.5923 | -0.23319 | 2.8347 | 17.0252
0.312 | 0.5942 | 0.23394 | 3.3807 | 29.3927 |  | -0.312 | -0.5942 | -0.23394 | 2.8339 | 17.011
0.313 | 0.59611 | 0.23469 | 3.3816 | 29.4172 |  | -0.313 | -0.59611 | -0.23469 | 2.833 | 16.9969
0.314 | 0.59801 | 0.23544 | 3.3824 | 29.4416 |  | -0.314 | -0.59801 | -0.23544 | 2.8322 | 16.9828
0.315 | 0.59991 | 0.23619 | 3.3832 | 29.4661 |  | -0.315 | -0.59991 | -0.23619 | 2.8314 | 16.9687
0.316 | 0.60182 | 0.23694 | 3.3841 | 29.4905 |  | -0.316 | -0.60182 | -0.23694 | 2.8305 | 16.9546
0.317 | 0.60372 | 0.23769 | 3.3849 | 29.515 |  | -0.317 | -0.60372 | -0.23769 | 2.8297 | 16.9405
0.318 | 0.60563 | 0.23844 | 3.3857 | 29.5395 |  | -0.318 | -0.60563 | -0.23844 | 2.8289 | 16.9265
0.319 | 0.60753 | 0.23919 | 3.3866 | 29.5639 |  | -0.319 | -0.60753 | -0.23919 | 2.8281 | 16.9125
0.32 | 0.60944 | 0.23994 | 3.3874 | 29.5884 |  | -0.32 | -0.60944 | -0.23994 | 2.8272 | 16.8985
0.321 | 0.61134 | 0.24069 | 3.3882 | 29.6129 |  | -0.321 | -0.61134 | -0.24069 | 2.8264 | 16.8845
0.322 | 0.61325 | 0.24144 | 3.389 | 29.6374 |  | -0.322 | -0.61325 | -0.24144 | 2.8256 | 16.8705
0.323 | 0.61515 | 0.24219 | 3.3899 | 29.662 |  | -0.323 | -0.61515 | -0.24219 | 2.8247 | 16.8566
0.324 | 0.61705 | 0.24293 | 3.3907 | 29.6865 |  | -0.324 | -0.61705 | -0.24293 | 2.8239 | 16.8427
0.325 | 0.61896 | 0.24368 | 3.3915 | 29.711 |  | -0.325 | -0.61896 | -0.24368 | 2.8231 | 16.8288
0.326 | 0.62086 | 0.24443 | 3.3923 | 29.7356 |  | -0.326 | -0.62086 | -0.24443 | 2.8223 | 16.8149
0.327 | 0.62277 | 0.24518 | 3.3932 | 29.7601 |  | -0.327 | -0.62277 | -0.24518 | 2.8214 | 16.801
0.328 | 0.62467 | 0.24593 | 3.394 | 29.7847 |  | -0.328 | -0.62467 | -0.24593 | 2.8206 | 16.7872
0.329 | 0.62658 | 0.24668 | 3.3948 | 29.8092 |  | -0.329 | -0.62658 | -0.24668 | 2.8198 | 16.7733
0.33 | 0.62848 | 0.24743 | 3.3956 | 29.8338 |  | -0.33 | -0.62848 | -0.24743 | 2.819 | 16.7595
0.331 | 0.63039 | 0.24818 | 3.3965 | 29.8584 |  | -0.331 | -0.63039 | -0.24818 | 2.8181 | 16.7457
0.332 | 0.63229 | 0.24893 | 3.3973 | 29.883 |  | -0.332 | -0.63229 | -0.24893 | 2.8173 | 16.7319
0.333 | 0.63419 | 0.24968 | 3.3981 | 29.9076 |  | -0.333 | -0.63419 | -0.24968 | 2.8165 | 16.7182
0.334 | 0.6361 | 0.25043 | 3.3989 | 29.9322 |  | -0.334 | -0.6361 | -0.25043 | 2.8157 | 16.7044
0.335 | 0.638 | 0.25118 | 3.3998 | 29.9568 |  | -0.335 | -0.638 | -0.25118 | 2.8149 | 16.6907
0.336 | 0.63991 | 0.25193 | 3.4006 | 29.9814 |  | -0.336 | -0.63991 | -0.25193 | 2.814 | 16.677
0.337 | 0.64181 | 0.25268 | 3.4014 | 30.0061 |  | -0.337 | -0.64181 | -0.25268 | 2.8132 | 16.6633
0.338 | 0.64372 | 0.25343 | 3.4022 | 30.0307 |  | -0.338 | -0.64372 | -0.25343 | 2.8124 | 16.6496
0.339 | 0.64562 | 0.25418 | 3.403 | 30.0553 |  | -0.339 | -0.64562 | -0.25418 | 2.8116 | 16.636
0.34 | 0.64753 | 0.25493 | 3.4039 | 30.08 |  | -0.34 | -0.64753 | -0.25493 | 2.8107 | 16.6224
0.341 | 0.64943 | 0.25568 | 3.4047 | 30.1046 |  | -0.341 | -0.64943 | -0.25568 | 2.8099 | 16.6087
0.342 | 0.65134 | 0.25643 | 3.4055 | 30.1293 |  | -0.342 | -0.65134 | -0.25643 | 2.8091 | 16.5951
0.343 | 0.65324 | 0.25718 | 3.4063 | 30.154 |  | -0.343 | -0.65324 | -0.25718 | 2.8083 | 16.5816
0.344 | 0.65514 | 0.25793 | 3.4071 | 30.1786 |  | -0.344 | -0.65514 | -0.25793 | 2.8075 | 16.568
0.345 | 0.65705 | 0.25868 | 3.408 | 30.2033 |  | -0.345 | -0.65705 | -0.25868 | 2.8067 | 16.5545
0.346 | 0.65895 | 0.25943 | 3.4088 | 30.228 |  | -0.346 | -0.65895 | -0.25943 | 2.8058 | 16.5409
0.347 | 0.66086 | 0.26018 | 3.4096 | 30.2527 |  | -0.347 | -0.66086 | -0.26018 | 2.805 | 16.5274
0.348 | 0.66276 | 0.26093 | 3.4104 | 30.2774 |  | -0.348 | -0.66276 | -0.26093 | 2.8042 | 16.514
0.349 | 0.66467 | 0.26168 | 3.4112 | 30.3021 |  | -0.349 | -0.66467 | -0.26168 | 2.8034 | 16.5005
0.35 | 0.66657 | 0.26243 | 3.412 | 30.3269 |  | -0.35 | -0.66657 | -0.26243 | 2.8026 | 16.487
0.351 | 0.66848 | 0.26318 | 3.4128 | 30.3516 |  | -0.351 | -0.66848 | -0.26318 | 2.8018 | 16.4736
0.352 | 0.67038 | 0.26393 | 3.4137 | 30.3763 |  | -0.352 | -0.67038 | -0.26393 | 2.8009 | 16.4602
0.353 | 0.67228 | 0.26468 | 3.4145 | 30.4011 |  | -0.353 | -0.67228 | -0.26468 | 2.8001 | 16.4468
0.354 | 0.67419 | 0.26543 | 3.4153 | 30.4258 |  | -0.354 | -0.67419 | -0.26543 | 2.7993 | 16.4334
0.355 | 0.67609 | 0.26618 | 3.4161 | 30.4506 |  | -0.355 | -0.67609 | -0.26618 | 2.7985 | 16.4201
0.356 | 0.678 | 0.26693 | 3.4169 | 30.4753 |  | -0.356 | -0.678 | -0.26693 | 2.7977 | 16.4067
0.357 | 0.6799 | 0.26768 | 3.4177 | 30.5001 |  | -0.357 | -0.6799 | -0.26768 | 2.7969 | 16.3934
0.358 | 0.68181 | 0.26843 | 3.4185 | 30.5249 |  | -0.358 | -0.68181 | -0.26843 | 2.7961 | 16.3801
0.359 | 0.68371 | 0.26918 | 3.4194 | 30.5496 |  | -0.359 | -0.68371 | -0.26918 | 2.7953 | 16.3668
0.36 | 0.68562 | 0.26993 | 3.4202 | 30.5744 |  | -0.36 | -0.68562 | -0.26993 | 2.7944 | 16.3535
0.361 | 0.68752 | 0.27068 | 3.421 | 30.5992 |  | -0.361 | -0.68752 | -0.27068 | 2.7936 | 16.3403
0.362 | 0.68942 | 0.27143 | 3.4218 | 30.624 |  | -0.362 | -0.68942 | -0.27143 | 2.7928 | 16.3271
0.363 | 0.69133 | 0.27218 | 3.4226 | 30.6488 |  | -0.363 | -0.69133 | -0.27218 | 2.792 | 16.3138
0.364 | 0.69323 | 0.27293 | 3.4234 | 30.6736 |  | -0.364 | -0.69323 | -0.27293 | 2.7912 | 16.3006
0.365 | 0.69514 | 0.27368 | 3.4242 | 30.6985 |  | -0.365 | -0.69514 | -0.27368 | 2.7904 | 16.2875
0.366 | 0.69704 | 0.27443 | 3.425 | 30.7233 |  | -0.366 | -0.69704 | -0.27443 | 2.7896 | 16.2743
0.367 | 0.69895 | 0.27518 | 3.4258 | 30.7481 |  | -0.367 | -0.69895 | -0.27518 | 2.7888 | 16.2612
0.368 | 0.70085 | 0.27593 | 3.4266 | 30.7729 |  | -0.368 | -0.70085 | -0.27593 | 2.788 | 16.248
0.369 | 0.70276 | 0.27668 | 3.4274 | 30.7978 |  | -0.369 | -0.70276 | -0.27668 | 2.7872 | 16.2349
0.37 | 0.70466 | 0.27743 | 3.4282 | 30.8226 |  | -0.37 | -0.70466 | -0.27743 | 2.7864 | 16.2218
0.371 | 0.70657 | 0.27818 | 3.4291 | 30.8475 |  | -0.371 | -0.70657 | -0.27818 | 2.7856 | 16.2088
0.372 | 0.70847 | 0.27893 | 3.4299 | 30.8723 |  | -0.372 | -0.70847 | -0.27893 | 2.7847 | 16.1957
0.373 | 0.71037 | 0.27967 | 3.4307 | 30.8972 |  | -0.373 | -0.71037 | -0.27967 | 2.7839 | 16.1827
0.374 | 0.71228 | 0.28042 | 3.4315 | 30.9221 |  | -0.374 | -0.71228 | -0.28042 | 2.7831 | 16.1697
0.375 | 0.71418 | 0.28117 | 3.4323 | 30.947 |  | -0.375 | -0.71418 | -0.28117 | 2.7823 | 16.1567
0.376 | 0.71609 | 0.28192 | 3.4331 | 30.9718 |  | -0.376 | -0.71609 | -0.28192 | 2.7815 | 16.1437
0.377 | 0.71799 | 0.28267 | 3.4339 | 30.9967 |  | -0.377 | -0.71799 | -0.28267 | 2.7807 | 16.1307
0.378 | 0.7199 | 0.28342 | 3.4347 | 31.0216 |  | -0.378 | -0.7199 | -0.28342 | 2.7799 | 16.1178
0.379 | 0.7218 | 0.28417 | 3.4355 | 31.0465 |  | -0.379 | -0.7218 | -0.28417 | 2.7791 | 16.1049
0.38 | 0.72371 | 0.28492 | 3.4363 | 31.0714 |  | -0.38 | -0.72371 | -0.28492 | 2.7783 | 16.092
0.381 | 0.72561 | 0.28567 | 3.4371 | 31.0963 |  | -0.381 | -0.72561 | -0.28567 | 2.7775 | 16.0791
0.382 | 0.72751 | 0.28642 | 3.4379 | 31.1212 |  | -0.382 | -0.72751 | -0.28642 | 2.7767 | 16.0662
0.383 | 0.72942 | 0.28717 | 3.4387 | 31.1461 |  | -0.383 | -0.72942 | -0.28717 | 2.7759 | 16.0533
0.384 | 0.73132 | 0.28792 | 3.4395 | 31.1711 |  | -0.384 | -0.73132 | -0.28792 | 2.7751 | 16.0405
0.385 | 0.73323 | 0.28867 | 3.4403 | 31.196 |  | -0.385 | -0.73323 | -0.28867 | 2.7743 | 16.0277
0.386 | 0.73513 | 0.28942 | 3.4411 | 31.2209 |  | -0.386 | -0.73513 | -0.28942 | 2.7735 | 16.0149
0.387 | 0.73704 | 0.29017 | 3.4419 | 31.2459 |  | -0.387 | -0.73704 | -0.29017 | 2.7727 | 16.0021
0.388 | 0.73894 | 0.29092 | 3.4427 | 31.2708 |  | -0.388 | -0.73894 | -0.29092 | 2.7719 | 15.9893
0.389 | 0.74085 | 0.29167 | 3.4435 | 31.2958 |  | -0.389 | -0.74085 | -0.29167 | 2.7711 | 15.9766
0.39 | 0.74275 | 0.29242 | 3.4443 | 31.3207 |  | -0.39 | -0.74275 | -0.29242 | 2.7703 | 15.9639
0.391 | 0.74466 | 0.29317 | 3.4451 | 31.3457 |  | -0.391 | -0.74466 | -0.29317 | 2.7695 | 15.9512
0.392 | 0.74656 | 0.29392 | 3.4459 | 31.3706 |  | -0.392 | -0.74656 | -0.29392 | 2.7687 | 15.9385
0.393 | 0.74846 | 0.29467 | 3.4467 | 31.3956 |  | -0.393 | -0.74846 | -0.29467 | 2.7679 | 15.9258
0.394 | 0.75037 | 0.29542 | 3.4475 | 31.4206 |  | -0.394 | -0.75037 | -0.29542 | 2.7671 | 15.9131
0.395 | 0.75227 | 0.29617 | 3.4483 | 31.4456 |  | -0.395 | -0.75227 | -0.29617 | 2.7664 | 15.9005
0.396 | 0.75418 | 0.29692 | 3.4491 | 31.4705 |  | -0.396 | -0.75418 | -0.29692 | 2.7656 | 15.8879
0.397 | 0.75608 | 0.29767 | 3.4498 | 31.4955 |  | -0.397 | -0.75608 | -0.29767 | 2.7648 | 15.8753
0.398 | 0.75799 | 0.29842 | 3.4506 | 31.5205 |  | -0.398 | -0.75799 | -0.29842 | 2.764 | 15.8627
0.399 | 0.75989 | 0.29917 | 3.4514 | 31.5455 |  | -0.399 | -0.75989 | -0.29917 | 2.7632 | 15.8501
0.4 | 0.7618 | 0.29992 | 3.4522 | 31.5705 |  | -0.4 | -0.7618 | -0.29992 | 2.7624 | 15.8376
0.401 | 0.7637 | 0.30067 | 3.453 | 31.5955 |  | -0.401 | -0.7637 | -0.30067 | 2.7616 | 15.825
0.402 | 0.7656 | 0.30142 | 3.4538 | 31.6205 |  | -0.402 | -0.7656 | -0.30142 | 2.7608 | 15.8125
0.403 | 0.76751 | 0.30217 | 3.4546 | 31.6455 |  | -0.403 | -0.76751 | -0.30217 | 2.76 | 15.8
0.404 | 0.76941 | 0.30292 | 3.4554 | 31.6705 |  | -0.404 | -0.76941 | -0.30292 | 2.7592 | 15.7875
0.405 | 0.77132 | 0.30367 | 3.4562 | 31.6956 |  | -0.405 | -0.77132 | -0.30367 | 2.7584 | 15.7751
0.406 | 0.77322 | 0.30442 | 3.457 | 31.7206 |  | -0.406 | -0.77322 | -0.30442 | 2.7576 | 15.7626
0.407 | 0.77513 | 0.30517 | 3.4578 | 31.7456 |  | -0.407 | -0.77513 | -0.30517 | 2.7569 | 15.7502
0.408 | 0.77703 | 0.30592 | 3.4585 | 31.7706 |  | -0.408 | -0.77703 | -0.30592 | 2.7561 | 15.7378
0.409 | 0.77894 | 0.30667 | 3.4593 | 31.7957 |  | -0.409 | -0.77894 | -0.30667 | 2.7553 | 15.7254
0.41 | 0.78084 | 0.30742 | 3.4601 | 31.8207 |  | -0.41 | -0.78084 | -0.30742 | 2.7545 | 15.713
0.411 | 0.78274 | 0.30817 | 3.4609 | 31.8458 |  | -0.411 | -0.78274 | -0.30817 | 2.7537 | 15.7007
0.412 | 0.78465 | 0.30892 | 3.4617 | 31.8708 |  | -0.412 | -0.78465 | -0.30892 | 2.7529 | 15.6883
0.413 | 0.78655 | 0.30967 | 3.4625 | 31.8959 |  | -0.413 | -0.78655 | -0.30967 | 2.7521 | 15.676
0.414 | 0.78846 | 0.31042 | 3.4633 | 31.9209 |  | -0.414 | -0.78846 | -0.31042 | 2.7513 | 15.6637
0.415 | 0.79036 | 0.31117 | 3.464 | 31.946 |  | -0.415 | -0.79036 | -0.31117 | 2.7506 | 15.6514
0.416 | 0.79227 | 0.31192 | 3.4648 | 31.971 |  | -0.416 | -0.79227 | -0.31192 | 2.7498 | 15.6392
0.417 | 0.79417 | 0.31267 | 3.4656 | 31.9961 |  | -0.417 | -0.79417 | -0.31267 | 2.749 | 15.6269
0.418 | 0.79608 | 0.31342 | 3.4664 | 32.0212 |  | -0.418 | -0.79608 | -0.31342 | 2.7482 | 15.6147
0.419 | 0.79798 | 0.31417 | 3.4672 | 32.0462 |  | -0.419 | -0.79798 | -0.31417 | 2.7474 | 15.6025
0.42 | 0.79989 | 0.31492 | 3.468 | 32.0713 |  | -0.42 | -0.79989 | -0.31492 | 2.7466 | 15.5903
0.421 | 0.80179 | 0.31567 | 3.4687 | 32.0964 |  | -0.421 | -0.80179 | -0.31567 | 2.7459 | 15.5781
0.422 | 0.80369 | 0.31642 | 3.4695 | 32.1215 |  | -0.422 | -0.80369 | -0.31642 | 2.7451 | 15.5659
0.423 | 0.8056 | 0.31716 | 3.4703 | 32.1465 |  | -0.423 | -0.8056 | -0.31716 | 2.7443 | 15.5538
0.424 | 0.8075 | 0.31791 | 3.4711 | 32.1716 |  | -0.424 | -0.8075 | -0.31791 | 2.7435 | 15.5416
0.425 | 0.80941 | 0.31866 | 3.4719 | 32.1967 |  | -0.425 | -0.80941 | -0.31866 | 2.7427 | 15.5295
0.426 | 0.81131 | 0.31941 | 3.4726 | 32.2218 |  | -0.426 | -0.81131 | -0.31941 | 2.742 | 15.5174
0.427 | 0.81322 | 0.32016 | 3.4734 | 32.2469 |  | -0.427 | -0.81322 | -0.32016 | 2.7412 | 15.5054
0.428 | 0.81512 | 0.32091 | 3.4742 | 32.272 |  | -0.428 | -0.81512 | -0.32091 | 2.7404 | 15.4933
0.429 | 0.81703 | 0.32166 | 3.475 | 32.2971 |  | -0.429 | -0.81703 | -0.32166 | 2.7396 | 15.4813
0.43 | 0.81893 | 0.32241 | 3.4758 | 32.3222 |  | -0.43 | -0.81893 | -0.32241 | 2.7389 | 15.4692
0.431 | 0.82083 | 0.32316 | 3.4765 | 32.3473 |  | -0.431 | -0.82083 | -0.32316 | 2.7381 | 15.4572
0.432 | 0.82274 | 0.32391 | 3.4773 | 32.3724 |  | -0.432 | -0.82274 | -0.32391 | 2.7373 | 15.4453
0.433 | 0.82464 | 0.32466 | 3.4781 | 32.3975 |  | -0.433 | -0.82464 | -0.32466 | 2.7365 | 15.4333
0.434 | 0.82655 | 0.32541 | 3.4789 | 32.4226 |  | -0.434 | -0.82655 | -0.32541 | 2.7358 | 15.4213
0.435 | 0.82845 | 0.32616 | 3.4796 | 32.4477 |  | -0.435 | -0.82845 | -0.32616 | 2.735 | 15.4094
0.436 | 0.83036 | 0.32691 | 3.4804 | 32.4729 |  | -0.436 | -0.83036 | -0.32691 | 2.7342 | 15.3975
0.437 | 0.83226 | 0.32766 | 3.4812 | 32.498 |  | -0.437 | -0.83226 | -0.32766 | 2.7334 | 15.3856
0.438 | 0.83417 | 0.32841 | 3.482 | 32.5231 |  | -0.438 | -0.83417 | -0.32841 | 2.7327 | 15.3737
0.439 | 0.83607 | 0.32916 | 3.4827 | 32.5482 |  | -0.439 | -0.83607 | -0.32916 | 2.7319 | 15.3618
0.44 | 0.83798 | 0.32991 | 3.4835 | 32.5734 |  | -0.44 | -0.83798 | -0.32991 | 2.7311 | 15.35
0.441 | 0.83988 | 0.33066 | 3.4843 | 32.5985 |  | -0.441 | -0.83988 | -0.33066 | 2.7303 | 15.3381
0.442 | 0.84178 | 0.33141 | 3.485 | 32.6236 |  | -0.442 | -0.84178 | -0.33141 | 2.7296 | 15.3263
0.443 | 0.84369 | 0.33216 | 3.4858 | 32.6487 |  | -0.443 | -0.84369 | -0.33216 | 2.7288 | 15.3145
0.444 | 0.84559 | 0.33291 | 3.4866 | 32.6739 |  | -0.444 | -0.84559 | -0.33291 | 2.728 | 15.3027
0.445 | 0.8475 | 0.33366 | 3.4873 | 32.699 |  | -0.445 | -0.8475 | -0.33366 | 2.7273 | 15.291
0.446 | 0.8494 | 0.33441 | 3.4881 | 32.7242 |  | -0.446 | -0.8494 | -0.33441 | 2.7265 | 15.2792
0.447 | 0.85131 | 0.33516 | 3.4889 | 32.7493 |  | -0.447 | -0.85131 | -0.33516 | 2.7257 | 15.2675
0.448 | 0.85321 | 0.33591 | 3.4896 | 32.7744 |  | -0.448 | -0.85321 | -0.33591 | 2.725 | 15.2558
0.449 | 0.85512 | 0.33666 | 3.4904 | 32.7996 |  | -0.449 | -0.85512 | -0.33666 | 2.7242 | 15.2441
0.45 | 0.85702 | 0.33741 | 3.4912 | 32.8247 |  | -0.45 | -0.85702 | -0.33741 | 2.7234 | 15.2324
0.451 | 0.85892 | 0.33816 | 3.4919 | 32.8499 |  | -0.451 | -0.85892 | -0.33816 | 2.7227 | 15.2208
0.452 | 0.86083 | 0.33891 | 3.4927 | 32.875 |  | -0.452 | -0.86083 | -0.33891 | 2.7219 | 15.2091
0.453 | 0.86273 | 0.33966 | 3.4935 | 32.9002 |  | -0.453 | -0.86273 | -0.33966 | 2.7211 | 15.1975
0.454 | 0.86464 | 0.34041 | 3.4942 | 32.9253 |  | -0.454 | -0.86464 | -0.34041 | 2.7204 | 15.1859
0.455 | 0.86654 | 0.34116 | 3.495 | 32.9505 |  | -0.455 | -0.86654 | -0.34116 | 2.7196 | 15.1743
0.456 | 0.86845 | 0.34191 | 3.4958 | 32.9756 |  | -0.456 | -0.86845 | -0.34191 | 2.7188 | 15.1627
0.457 | 0.87035 | 0.34266 | 3.4965 | 33.0008 |  | -0.457 | -0.87035 | -0.34266 | 2.7181 | 15.1512
0.458 | 0.87226 | 0.34341 | 3.4973 | 33.0259 |  | -0.458 | -0.87226 | -0.34341 | 2.7173 | 15.1396
0.459 | 0.87416 | 0.34416 | 3.4981 | 33.0511 |  | -0.459 | -0.87416 | -0.34416 | 2.7166 | 15.1281
0.46 | 0.87606 | 0.34491 | 3.4988 | 33.0762 |  | -0.46 | -0.87606 | -0.34491 | 2.7158 | 15.1166
0.461 | 0.87797 | 0.34566 | 3.4996 | 33.1014 |  | -0.461 | -0.87797 | -0.34566 | 2.715 | 15.1051
0.462 | 0.87987 | 0.34641 | 3.5003 | 33.1266 |  | -0.462 | -0.87987 | -0.34641 | 2.7143 | 15.0936
0.463 | 0.88178 | 0.34716 | 3.5011 | 33.1517 |  | -0.463 | -0.88178 | -0.34716 | 2.7135 | 15.0822
0.464 | 0.88368 | 0.34791 | 3.5019 | 33.1769 |  | -0.464 | -0.88368 | -0.34791 | 2.7128 | 15.0707
0.465 | 0.88559 | 0.34866 | 3.5026 | 33.202 |  | -0.465 | -0.88559 | -0.34866 | 2.712 | 15.0593
0.466 | 0.88749 | 0.34941 | 3.5034 | 33.2272 |  | -0.466 | -0.88749 | -0.34941 | 2.7112 | 15.0479
0.467 | 0.8894 | 0.35016 | 3.5041 | 33.2524 |  | -0.467 | -0.8894 | -0.35016 | 2.7105 | 15.0365
0.468 | 0.8913 | 0.35091 | 3.5049 | 33.2775 |  | -0.468 | -0.8913 | -0.35091 | 2.7097 | 15.0252
0.469 | 0.89321 | 0.35166 | 3.5056 | 33.3027 |  | -0.469 | -0.89321 | -0.35166 | 2.709 | 15.0138
0.47 | 0.89511 | 0.35241 | 3.5064 | 33.3279 |  | -0.47 | -0.89511 | -0.35241 | 2.7082 | 15.0025
0.471 | 0.89701 | 0.35316 | 3.5071 | 33.353 |  | -0.471 | -0.89701 | -0.35316 | 2.7075 | 14.9911
0.472 | 0.89892 | 0.35391 | 3.5079 | 33.3782 |  | -0.472 | -0.89892 | -0.35391 | 2.7067 | 14.9798
0.473 | 0.90082 | 0.35465 | 3.5087 | 33.4034 |  | -0.473 | -0.90082 | -0.35465 | 2.706 | 14.9686
0.474 | 0.90273 | 0.3554 | 3.5094 | 33.4285 |  | -0.474 | -0.90273 | -0.3554 | 2.7052 | 14.9573
0.475 | 0.90463 | 0.35615 | 3.5102 | 33.4537 |  | -0.475 | -0.90463 | -0.35615 | 2.7044 | 14.946
0.476 | 0.90654 | 0.3569 | 3.5109 | 33.4789 |  | -0.476 | -0.90654 | -0.3569 | 2.7037 | 14.9348
0.477 | 0.90844 | 0.35765 | 3.5117 | 33.504 |  | -0.477 | -0.90844 | -0.35765 | 2.7029 | 14.9236
0.478 | 0.91035 | 0.3584 | 3.5124 | 33.5292 |  | -0.478 | -0.91035 | -0.3584 | 2.7022 | 14.9124
0.479 | 0.91225 | 0.35915 | 3.5132 | 33.5544 |  | -0.479 | -0.91225 | -0.35915 | 2.7014 | 14.9012
0.48 | 0.91415 | 0.3599 | 3.5139 | 33.5795 |  | -0.48 | -0.91415 | -0.3599 | 2.7007 | 14.89
0.481 | 0.91606 | 0.36065 | 3.5147 | 33.6047 |  | -0.481 | -0.91606 | -0.36065 | 2.6999 | 14.8789
0.482 | 0.91796 | 0.3614 | 3.5154 | 33.6298 |  | -0.482 | -0.91796 | -0.3614 | 2.6992 | 14.8677
0.483 | 0.91987 | 0.36215 | 3.5162 | 33.655 |  | -0.483 | -0.91987 | -0.36215 | 2.6984 | 14.8566
0.484 | 0.92177 | 0.3629 | 3.5169 | 33.6802 |  | -0.484 | -0.92177 | -0.3629 | 2.6977 | 14.8455
0.485 | 0.92368 | 0.36365 | 3.5177 | 33.7053 |  | -0.485 | -0.92368 | -0.36365 | 2.697 | 14.8344
0.486 | 0.92558 | 0.3644 | 3.5184 | 33.7305 |  | -0.486 | -0.92558 | -0.3644 | 2.6962 | 14.8234
0.487 | 0.92749 | 0.36515 | 3.5191 | 33.7557 |  | -0.487 | -0.92749 | -0.36515 | 2.6955 | 14.8123
0.488 | 0.92939 | 0.3659 | 3.5199 | 33.7808 |  | -0.488 | -0.92939 | -0.3659 | 2.6947 | 14.8013
0.489 | 0.9313 | 0.36665 | 3.5206 | 33.806 |  | -0.489 | -0.9313 | -0.36665 | 2.694 | 14.7903
0.49 | 0.9332 | 0.3674 | 3.5214 | 33.8312 |  | -0.49 | -0.9332 | -0.3674 | 2.6932 | 14.7793
0.491 | 0.9351 | 0.36815 | 3.5221 | 33.8563 |  | -0.491 | -0.9351 | -0.36815 | 2.6925 | 14.7683
0.492 | 0.93701 | 0.3689 | 3.5229 | 33.8815 |  | -0.492 | -0.93701 | -0.3689 | 2.6917 | 14.7573
0.493 | 0.93891 | 0.36965 | 3.5236 | 33.9066 |  | -0.493 | -0.93891 | -0.36965 | 2.691 | 14.7464
0.494 | 0.94082 | 0.3704 | 3.5244 | 33.9318 |  | -0.494 | -0.94082 | -0.3704 | 2.6903 | 14.7354
0.495 | 0.94272 | 0.37115 | 3.5251 | 33.9569 |  | -0.495 | -0.94272 | -0.37115 | 2.6895 | 14.7245
0.496 | 0.94463 | 0.3719 | 3.5258 | 33.9821 |  | -0.496 | -0.94463 | -0.3719 | 2.6888 | 14.7136
0.497 | 0.94653 | 0.37265 | 3.5266 | 34.0073 |  | -0.497 | -0.94653 | -0.37265 | 2.688 | 14.7027
0.498 | 0.94844 | 0.3734 | 3.5273 | 34.0324 |  | -0.498 | -0.94844 | -0.3734 | 2.6873 | 14.6919
0.499 | 0.95034 | 0.37415 | 3.5281 | 34.0576 |  | -0.499 | -0.95034 | -0.37415 | 2.6866 | 14.681
0.5 | 0.95224 | 0.3749 | 3.5288 | 34.0827 |  | -0.5 | -0.95224 | -0.3749 | 2.6858 | 14.6702
0.501 | 0.95415 | 0.37565 | 3.5295 | 34.1079 |  | -0.501 | -0.95415 | -0.37565 | 2.6851 | 14.6594
0.502 | 0.95605 | 0.3764 | 3.5303 | 34.133 |  | -0.502 | -0.95605 | -0.3764 | 2.6843 | 14.6486
0.503 | 0.95796 | 0.37715 | 3.531 | 34.1582 |  | -0.503 | -0.95796 | -0.37715 | 2.6836 | 14.6378
0.504 | 0.95986 | 0.3779 | 3.5317 | 34.1833 |  | -0.504 | -0.95986 | -0.3779 | 2.6829 | 14.627
0.505 | 0.96177 | 0.37865 | 3.5325 | 34.2084 |  | -0.505 | -0.96177 | -0.37865 | 2.6821 | 14.6163
0.506 | 0.96367 | 0.3794 | 3.5332 | 34.2336 |  | -0.506 | -0.96367 | -0.3794 | 2.6814 | 14.6055
0.507 | 0.96558 | 0.38015 | 3.5339 | 34.2587 |  | -0.507 | -0.96558 | -0.38015 | 2.6807 | 14.5948
0.508 | 0.96748 | 0.3809 | 3.5347 | 34.2839 |  | -0.508 | -0.96748 | -0.3809 | 2.6799 | 14.5841
0.509 | 0.96938 | 0.38165 | 3.5354 | 34.309 |  | -0.509 | -0.96938 | -0.38165 | 2.6792 | 14.5734
0.51 | 0.97129 | 0.3824 | 3.5361 | 34.3341 |  | -0.51 | -0.97129 | -0.3824 | 2.6785 | 14.5628
0.511 | 0.97319 | 0.38315 | 3.5369 | 34.3593 |  | -0.511 | -0.97319 | -0.38315 | 2.6777 | 14.5521
0.512 | 0.9751 | 0.3839 | 3.5376 | 34.3844 |  | -0.512 | -0.9751 | -0.3839 | 2.677 | 14.5415
0.513 | 0.977 | 0.38465 | 3.5383 | 34.4095 |  | -0.513 | -0.977 | -0.38465 | 2.6763 | 14.5309
0.514 | 0.97891 | 0.3854 | 3.5391 | 34.4346 |  | -0.514 | -0.97891 | -0.3854 | 2.6755 | 14.5203
0.515 | 0.98081 | 0.38615 | 3.5398 | 34.4598 |  | -0.515 | -0.98081 | -0.38615 | 2.6748 | 14.5097
0.516 | 0.98272 | 0.3869 | 3.5405 | 34.4849 |  | -0.516 | -0.98272 | -0.3869 | 2.6741 | 14.4991
0.517 | 0.98462 | 0.38765 | 3.5412 | 34.51 |  | -0.517 | -0.98462 | -0.38765 | 2.6734 | 14.4885
0.518 | 0.98653 | 0.3884 | 3.542 | 34.5351 |  | -0.518 | -0.98653 | -0.3884 | 2.6726 | 14.478
0.519 | 0.98843 | 0.38915 | 3.5427 | 34.5602 |  | -0.519 | -0.98843 | -0.38915 | 2.6719 | 14.4675
0.52 | 0.99033 | 0.3899 | 3.5434 | 34.5854 |  | -0.52 | -0.99033 | -0.3899 | 2.6712 | 14.457
0.521 | 0.99224 | 0.39065 | 3.5442 | 34.6105 |  | -0.521 | -0.99224 | -0.39065 | 2.6705 | 14.4465
0.522 | 0.99414 | 0.39139 | 3.5449 | 34.6356 |  | -0.522 | -0.99414 | -0.39139 | 2.6697 | 14.436
0.523 | 0.99605 | 0.39214 | 3.5456 | 34.6607 |  | -0.523 | -0.99605 | -0.39214 | 2.669 | 14.4256
0.524 | 0.99795 | 0.39289 | 3.5463 | 34.6858 |  | -0.524 | -0.99795 | -0.39289 | 2.6683 | 14.4151
0.525 | 0.99986 | 0.39364 | 3.5471 | 34.7109 |  | -0.525 | -0.99986 | -0.39364 | 2.6676 | 14.4047
0.526 | 1.0018 | 0.39439 | 3.5478 | 34.736 |  | -0.526 | -1.0018 | -0.39439 | 2.6668 | 14.3943
0.527 | 1.0037 | 0.39514 | 3.5485 | 34.7611 |  | -0.527 | -1.0037 | -0.39514 | 2.6661 | 14.3839
0.528 | 1.0056 | 0.39589 | 3.5492 | 34.7862 |  | -0.528 | -1.0056 | -0.39589 | 2.6654 | 14.3735
0.529 | 1.0075 | 0.39664 | 3.5499 | 34.8112 |  | -0.529 | -1.0075 | -0.39664 | 2.6647 | 14.3632
0.53 | 1.0094 | 0.39739 | 3.5507 | 34.8363 |  | -0.53 | -1.0094 | -0.39739 | 2.6639 | 14.3528
0.531 | 1.0113 | 0.39814 | 3.5514 | 34.8614 |  | -0.531 | -1.0113 | -0.39814 | 2.6632 | 14.3425
0.532 | 1.0132 | 0.39889 | 3.5521 | 34.8865 |  | -0.532 | -1.0132 | -0.39889 | 2.6625 | 14.3322
0.533 | 1.0151 | 0.39964 | 3.5528 | 34.9116 |  | -0.533 | -1.0151 | -0.39964 | 2.6618 | 14.3219
0.534 | 1.017 | 0.40039 | 3.5535 | 34.9366 |  | -0.534 | -1.017 | -0.40039 | 2.6611 | 14.3116
0.535 | 1.0189 | 0.40114 | 3.5543 | 34.9617 |  | -0.535 | -1.0189 | -0.40114 | 2.6604 | 14.3014
0.536 | 1.0208 | 0.40189 | 3.555 | 34.9868 |  | -0.536 | -1.0208 | -0.40189 | 2.6596 | 14.2911
0.537 | 1.0227 | 0.40264 | 3.5557 | 35.0118 |  | -0.537 | -1.0227 | -0.40264 | 2.6589 | 14.2809
0.538 | 1.0246 | 0.40339 | 3.5564 | 35.0369 |  | -0.538 | -1.0246 | -0.40339 | 2.6582 | 14.2707
0.539 | 1.0265 | 0.40414 | 3.5571 | 35.0619 |  | -0.539 | -1.0265 | -0.40414 | 2.6575 | 14.2605
0.54 | 1.0284 | 0.40489 | 3.5578 | 35.087 |  | -0.54 | -1.0284 | -0.40489 | 2.6568 | 14.2503
0.541 | 1.0303 | 0.40564 | 3.5585 | 35.112 |  | -0.541 | -1.0303 | -0.40564 | 2.6561 | 14.2401
0.542 | 1.0322 | 0.40639 | 3.5593 | 35.1371 |  | -0.542 | -1.0322 | -0.40639 | 2.6554 | 14.23
0.543 | 1.0341 | 0.40714 | 3.56 | 35.1621 |  | -0.543 | -1.0341 | -0.40714 | 2.6546 | 14.2199
0.544 | 1.036 | 0.40789 | 3.5607 | 35.1871 |  | -0.544 | -1.036 | -0.40789 | 2.6539 | 14.2097
0.545 | 1.0379 | 0.40864 | 3.5614 | 35.2122 |  | -0.545 | -1.0379 | -0.40864 | 2.6532 | 14.1996
0.546 | 1.0399 | 0.40939 | 3.5621 | 35.2372 |  | -0.546 | -1.0399 | -0.40939 | 2.6525 | 14.1895
0.547 | 1.0418 | 0.41014 | 3.5628 | 35.2622 |  | -0.547 | -1.0418 | -0.41014 | 2.6518 | 14.1795
0.548 | 1.0437 | 0.41089 | 3.5635 | 35.2872 |  | -0.548 | -1.0437 | -0.41089 | 2.6511 | 14.1694
0.549 | 1.0456 | 0.41164 | 3.5642 | 35.3123 |  | -0.549 | -1.0456 | -0.41164 | 2.6504 | 14.1594
0.55 | 1.0475 | 0.41239 | 3.5649 | 35.3373 |  | -0.55 | -1.0475 | -0.41239 | 2.6497 | 14.1494
0.551 | 1.0494 | 0.41314 | 3.5656 | 35.3623 |  | -0.551 | -1.0494 | -0.41314 | 2.649 | 14.1394
0.552 | 1.0513 | 0.41389 | 3.5664 | 35.3873 |  | -0.552 | -1.0513 | -0.41389 | 2.6483 | 14.1294
0.553 | 1.0532 | 0.41464 | 3.5671 | 35.4123 |  | -0.553 | -1.0532 | -0.41464 | 2.6475 | 14.1194
0.554 | 1.0551 | 0.41539 | 3.5678 | 35.4373 |  | -0.554 | -1.0551 | -0.41539 | 2.6468 | 14.1094
0.555 | 1.057 | 0.41614 | 3.5685 | 35.4622 |  | -0.555 | -1.057 | -0.41614 | 2.6461 | 14.0995
0.556 | 1.0589 | 0.41689 | 3.5692 | 35.4872 |  | -0.556 | -1.0589 | -0.41689 | 2.6454 | 14.0896
0.557 | 1.0608 | 0.41764 | 3.5699 | 35.5122 |  | -0.557 | -1.0608 | -0.41764 | 2.6447 | 14.0797
0.558 | 1.0627 | 0.41839 | 3.5706 | 35.5372 |  | -0.558 | -1.0627 | -0.41839 | 2.644 | 14.0698
0.559 | 1.0646 | 0.41914 | 3.5713 | 35.5622 |  | -0.559 | -1.0646 | -0.41914 | 2.6433 | 14.0599
0.56 | 1.0665 | 0.41989 | 3.572 | 35.5871 |  | -0.56 | -1.0665 | -0.41989 | 2.6426 | 14.05
0.561 | 1.0684 | 0.42064 | 3.5727 | 35.6121 |  | -0.561 | -1.0684 | -0.42064 | 2.6419 | 14.0402
0.562 | 1.0703 | 0.42139 | 3.5734 | 35.637 |  | -0.562 | -1.0703 | -0.42139 | 2.6412 | 14.0304
0.563 | 1.0722 | 0.42214 | 3.5741 | 35.662 |  | -0.563 | -1.0722 | -0.42214 | 2.6405 | 14.0205
0.564 | 1.0741 | 0.42289 | 3.5748 | 35.6869 |  | -0.564 | -1.0741 | -0.42289 | 2.6398 | 14.0107
0.565 | 1.076 | 0.42364 | 3.5755 | 35.7119 |  | -0.565 | -1.076 | -0.42364 | 2.6391 | 14.001
0.566 | 1.0779 | 0.42439 | 3.5762 | 35.7368 |  | -0.566 | -1.0779 | -0.42439 | 2.6384 | 13.9912
0.567 | 1.0798 | 0.42514 | 3.5769 | 35.7617 |  | -0.567 | -1.0798 | -0.42514 | 2.6377 | 13.9814
0.568 | 1.0817 | 0.42589 | 3.5776 | 35.7866 |  | -0.568 | -1.0817 | -0.42589 | 2.637 | 13.9717
0.569 | 1.0837 | 0.42664 | 3.5783 | 35.8116 |  | -0.569 | -1.0837 | -0.42664 | 2.6363 | 13.962
0.57 | 1.0856 | 0.42739 | 3.579 | 35.8365 |  | -0.57 | -1.0856 | -0.42739 | 2.6356 | 13.9523
0.571 | 1.0875 | 0.42814 | 3.5797 | 35.8614 |  | -0.571 | -1.0875 | -0.42814 | 2.6349 | 13.9426
0.572 | 1.0894 | 0.42888 | 3.5804 | 35.8863 |  | -0.572 | -1.0894 | -0.42888 | 2.6343 | 13.9329
0.573 | 1.0913 | 0.42963 | 3.581 | 35.9112 |  | -0.573 | -1.0913 | -0.42963 | 2.6336 | 13.9232
0.574 | 1.0932 | 0.43038 | 3.5817 | 35.9361 |  | -0.574 | -1.0932 | -0.43038 | 2.6329 | 13.9136
0.575 | 1.0951 | 0.43113 | 3.5824 | 35.9609 |  | -0.575 | -1.0951 | -0.43113 | 2.6322 | 13.904
0.576 | 1.097 | 0.43188 | 3.5831 | 35.9858 |  | -0.576 | -1.097 | -0.43188 | 2.6315 | 13.8944
0.577 | 1.0989 | 0.43263 | 3.5838 | 36.0107 |  | -0.577 | -1.0989 | -0.43263 | 2.6308 | 13.8848
0.578 | 1.1008 | 0.43338 | 3.5845 | 36.0356 |  | -0.578 | -1.1008 | -0.43338 | 2.6301 | 13.8752
0.579 | 1.1027 | 0.43413 | 3.5852 | 36.0604 |  | -0.579 | -1.1027 | -0.43413 | 2.6294 | 13.8656
0.58 | 1.1046 | 0.43488 | 3.5859 | 36.0853 |  | -0.58 | -1.1046 | -0.43488 | 2.6287 | 13.8561
0.581 | 1.1065 | 0.43563 | 3.5866 | 36.1101 |  | -0.581 | -1.1065 | -0.43563 | 2.628 | 13.8465
0.582 | 1.1084 | 0.43638 | 3.5873 | 36.135 |  | -0.582 | -1.1084 | -0.43638 | 2.6273 | 13.837
0.583 | 1.1103 | 0.43713 | 3.5879 | 36.1598 |  | -0.583 | -1.1103 | -0.43713 | 2.6267 | 13.8275
0.584 | 1.1122 | 0.43788 | 3.5886 | 36.1846 |  | -0.584 | -1.1122 | -0.43788 | 2.626 | 13.818
0.585 | 1.1141 | 0.43863 | 3.5893 | 36.2094 |  | -0.585 | -1.1141 | -0.43863 | 2.6253 | 13.8086
0.586 | 1.116 | 0.43938 | 3.59 | 36.2343 |  | -0.586 | -1.116 | -0.43938 | 2.6246 | 13.7991
0.587 | 1.1179 | 0.44013 | 3.5907 | 36.2591 |  | -0.587 | -1.1179 | -0.44013 | 2.6239 | 13.7897
0.588 | 1.1198 | 0.44088 | 3.5914 | 36.2839 |  | -0.588 | -1.1198 | -0.44088 | 2.6232 | 13.7802
0.589 | 1.1217 | 0.44163 | 3.5921 | 36.3087 |  | -0.589 | -1.1217 | -0.44163 | 2.6226 | 13.7708
0.59 | 1.1236 | 0.44238 | 3.5927 | 36.3335 |  | -0.59 | -1.1236 | -0.44238 | 2.6219 | 13.7614
0.591 | 1.1256 | 0.44313 | 3.5934 | 36.3582 |  | -0.591 | -1.1256 | -0.44313 | 2.6212 | 13.752
0.592 | 1.1275 | 0.44388 | 3.5941 | 36.383 |  | -0.592 | -1.1275 | -0.44388 | 2.6205 | 13.7427
0.593 | 1.1294 | 0.44463 | 3.5948 | 36.4078 |  | -0.593 | -1.1294 | -0.44463 | 2.6198 | 13.7333
0.594 | 1.1313 | 0.44538 | 3.5955 | 36.4325 |  | -0.594 | -1.1313 | -0.44538 | 2.6191 | 13.724
0.595 | 1.1332 | 0.44613 | 3.5961 | 36.4573 |  | -0.595 | -1.1332 | -0.44613 | 2.6185 | 13.7147
0.596 | 1.1351 | 0.44688 | 3.5968 | 36.482 |  | -0.596 | -1.1351 | -0.44688 | 2.6178 | 13.7054
0.597 | 1.137 | 0.44763 | 3.5975 | 36.5068 |  | -0.597 | -1.137 | -0.44763 | 2.6171 | 13.6961
0.598 | 1.1389 | 0.44838 | 3.5982 | 36.5315 |  | -0.598 | -1.1389 | -0.44838 | 2.6164 | 13.6868
0.599 | 1.1408 | 0.44913 | 3.5989 | 36.5562 |  | -0.599 | -1.1408 | -0.44913 | 2.6158 | 13.6776
0.6 | 1.1427 | 0.44988 | 3.5995 | 36.581 |  | -0.6 | -1.1427 | -0.44988 | 2.6151 | 13.6683
0.601 | 1.1446 | 0.45063 | 3.6002 | 36.6057 |  | -0.601 | -1.1446 | -0.45063 | 2.6144 | 13.6591
0.602 | 1.1465 | 0.45138 | 3.6009 | 36.6304 |  | -0.602 | -1.1465 | -0.45138 | 2.6137 | 13.6499
0.603 | 1.1484 | 0.45213 | 3.6016 | 36.6551 |  | -0.603 | -1.1484 | -0.45213 | 2.6131 | 13.6407
0.604 | 1.1503 | 0.45288 | 3.6022 | 36.6798 |  | -0.604 | -1.1503 | -0.45288 | 2.6124 | 13.6315
0.605 | 1.1522 | 0.45363 | 3.6029 | 36.7044 |  | -0.605 | -1.1522 | -0.45363 | 2.6117 | 13.6223
0.606 | 1.1541 | 0.45438 | 3.6036 | 36.7291 |  | -0.606 | -1.1541 | -0.45438 | 2.611 | 13.6132
0.607 | 1.156 | 0.45513 | 3.6042 | 36.7538 |  | -0.607 | -1.156 | -0.45513 | 2.6104 | 13.604
0.608 | 1.1579 | 0.45588 | 3.6049 | 36.7784 |  | -0.608 | -1.1579 | -0.45588 | 2.6097 | 13.5949
0.609 | 1.1598 | 0.45663 | 3.6056 | 36.8031 |  | -0.609 | -1.1598 | -0.45663 | 2.609 | 13.5858
0.61 | 1.1617 | 0.45738 | 3.6063 | 36.8277 |  | -0.61 | -1.1617 | -0.45738 | 2.6084 | 13.5767
0.611 | 1.1636 | 0.45813 | 3.6069 | 36.8524 |  | -0.611 | -1.1636 | -0.45813 | 2.6077 | 13.5676
0.612 | 1.1655 | 0.45888 | 3.6076 | 36.877 |  | -0.612 | -1.1655 | -0.45888 | 2.607 | 13.5586
0.613 | 1.1675 | 0.45963 | 3.6083 | 36.9016 |  | -0.613 | -1.1675 | -0.45963 | 2.6064 | 13.5495
0.614 | 1.1694 | 0.46038 | 3.6089 | 36.9262 |  | -0.614 | -1.1694 | -0.46038 | 2.6057 | 13.5405
0.615 | 1.1713 | 0.46113 | 3.6096 | 36.9508 |  | -0.615 | -1.1713 | -0.46113 | 2.605 | 13.5315
0.616 | 1.1732 | 0.46188 | 3.6103 | 36.9754 |  | -0.616 | -1.1732 | -0.46188 | 2.6044 | 13.5225
0.617 | 1.1751 | 0.46263 | 3.6109 | 37 |  | -0.617 | -1.1751 | -0.46263 | 2.6037 | 13.5135
0.618 | 1.177 | 0.46338 | 3.6116 | 37.0246 |  | -0.618 | -1.177 | -0.46338 | 2.603 | 13.5045
0.619 | 1.1789 | 0.46413 | 3.6122 | 37.0491 |  | -0.619 | -1.1789 | -0.46413 | 2.6024 | 13.4956
0.62 | 1.1808 | 0.46488 | 3.6129 | 37.0737 |  | -0.62 | -1.1808 | -0.46488 | 2.6017 | 13.4866
0.621 | 1.1827 | 0.46563 | 3.6136 | 37.0983 |  | -0.621 | -1.1827 | -0.46563 | 2.601 | 13.4777
0.622 | 1.1846 | 0.46637 | 3.6142 | 37.1228 |  | -0.622 | -1.1846 | -0.46637 | 2.6004 | 13.4688
0.623 | 1.1865 | 0.46712 | 3.6149 | 37.1473 |  | -0.623 | -1.1865 | -0.46712 | 2.5997 | 13.4599
0.624 | 1.1884 | 0.46787 | 3.6156 | 37.1719 |  | -0.624 | -1.1884 | -0.46787 | 2.5991 | 13.451
0.625 | 1.1903 | 0.46862 | 3.6162 | 37.1964 |  | -0.625 | -1.1903 | -0.46862 | 2.5984 | 13.4422
0.626 | 1.1922 | 0.46937 | 3.6169 | 37.2209 |  | -0.626 | -1.1922 | -0.46937 | 2.5977 | 13.4333
0.627 | 1.1941 | 0.47012 | 3.6175 | 37.2454 |  | -0.627 | -1.1941 | -0.47012 | 2.5971 | 13.4245
0.628 | 1.196 | 0.47087 | 3.6182 | 37.2699 |  | -0.628 | -1.196 | -0.47087 | 2.5964 | 13.4157
0.629 | 1.1979 | 0.47162 | 3.6188 | 37.2944 |  | -0.629 | -1.1979 | -0.47162 | 2.5958 | 13.4069
0.63 | 1.1998 | 0.47237 | 3.6195 | 37.3188 |  | -0.63 | -1.1998 | -0.47237 | 2.5951 | 13.3981
0.631 | 1.2017 | 0.47312 | 3.6202 | 37.3433 |  | -0.631 | -1.2017 | -0.47312 | 2.5945 | 13.3893
0.632 | 1.2036 | 0.47387 | 3.6208 | 37.3677 |  | -0.632 | -1.2036 | -0.47387 | 2.5938 | 13.3805
0.633 | 1.2055 | 0.47462 | 3.6215 | 37.3922 |  | -0.633 | -1.2055 | -0.47462 | 2.5931 | 13.3718
0.634 | 1.2074 | 0.47537 | 3.6221 | 37.4166 |  | -0.634 | -1.2074 | -0.47537 | 2.5925 | 13.363
0.635 | 1.2094 | 0.47612 | 3.6228 | 37.441 |  | -0.635 | -1.2094 | -0.47612 | 2.5918 | 13.3543
0.636 | 1.2113 | 0.47687 | 3.6234 | 37.4655 |  | -0.636 | -1.2113 | -0.47687 | 2.5912 | 13.3456
0.637 | 1.2132 | 0.47762 | 3.6241 | 37.4899 |  | -0.637 | -1.2132 | -0.47762 | 2.5905 | 13.3369
0.638 | 1.2151 | 0.47837 | 3.6247 | 37.5143 |  | -0.638 | -1.2151 | -0.47837 | 2.5899 | 13.3283
0.639 | 1.217 | 0.47912 | 3.6254 | 37.5386 |  | -0.639 | -1.217 | -0.47912 | 2.5892 | 13.3196
0.64 | 1.2189 | 0.47987 | 3.626 | 37.563 |  | -0.64 | -1.2189 | -0.47987 | 2.5886 | 13.311
0.641 | 1.2208 | 0.48062 | 3.6267 | 37.5874 |  | -0.641 | -1.2208 | -0.48062 | 2.5879 | 13.3023
0.642 | 1.2227 | 0.48137 | 3.6273 | 37.6117 |  | -0.642 | -1.2227 | -0.48137 | 2.5873 | 13.2937
0.643 | 1.2246 | 0.48212 | 3.628 | 37.6361 |  | -0.643 | -1.2246 | -0.48212 | 2.5866 | 13.2851
0.644 | 1.2265 | 0.48287 | 3.6286 | 37.6604 |  | -0.644 | -1.2265 | -0.48287 | 2.586 | 13.2765
0.645 | 1.2284 | 0.48362 | 3.6293 | 37.6848 |  | -0.645 | -1.2284 | -0.48362 | 2.5854 | 13.268
0.646 | 1.2303 | 0.48437 | 3.6299 | 37.7091 |  | -0.646 | -1.2303 | -0.48437 | 2.5847 | 13.2594
0.647 | 1.2322 | 0.48512 | 3.6305 | 37.7334 |  | -0.647 | -1.2322 | -0.48512 | 2.5841 | 13.2509
0.648 | 1.2341 | 0.48587 | 3.6312 | 37.7577 |  | -0.648 | -1.2341 | -0.48587 | 2.5834 | 13.2423
0.649 | 1.236 | 0.48662 | 3.6318 | 37.782 |  | -0.649 | -1.236 | -0.48662 | 2.5828 | 13.2338
0.65 | 1.2379 | 0.48737 | 3.6325 | 37.8062 |  | -0.65 | -1.2379 | -0.48737 | 2.5821 | 13.2253
0.651 | 1.2398 | 0.48812 | 3.6331 | 37.8305 |  | -0.651 | -1.2398 | -0.48812 | 2.5815 | 13.2168
0.652 | 1.2417 | 0.48887 | 3.6338 | 37.8548 |  | -0.652 | -1.2417 | -0.48887 | 2.5809 | 13.2084
0.653 | 1.2436 | 0.48962 | 3.6344 | 37.879 |  | -0.653 | -1.2436 | -0.48962 | 2.5802 | 13.1999
0.654 | 1.2455 | 0.49037 | 3.635 | 37.9032 |  | -0.654 | -1.2455 | -0.49037 | 2.5796 | 13.1915
0.655 | 1.2474 | 0.49112 | 3.6357 | 37.9275 |  | -0.655 | -1.2474 | -0.49112 | 2.5789 | 13.1831
0.656 | 1.2493 | 0.49187 | 3.6363 | 37.9517 |  | -0.656 | -1.2493 | -0.49187 | 2.5783 | 13.1746
0.657 | 1.2512 | 0.49262 | 3.637 | 37.9759 |  | -0.657 | -1.2512 | -0.49262 | 2.5777 | 13.1662
0.658 | 1.2532 | 0.49337 | 3.6376 | 38.0001 |  | -0.658 | -1.2532 | -0.49337 | 2.577 | 13.1579
0.659 | 1.2551 | 0.49412 | 3.6382 | 38.0243 |  | -0.659 | -1.2551 | -0.49412 | 2.5764 | 13.1495
0.66 | 1.257 | 0.49487 | 3.6389 | 38.0484 |  | -0.66 | -1.257 | -0.49487 | 2.5757 | 13.1411
0.661 | 1.2589 | 0.49562 | 3.6395 | 38.0726 |  | -0.661 | -1.2589 | -0.49562 | 2.5751 | 13.1328
0.662 | 1.2608 | 0.49637 | 3.6401 | 38.0967 |  | -0.662 | -1.2608 | -0.49637 | 2.5745 | 13.1245
0.663 | 1.2627 | 0.49712 | 3.6408 | 38.1209 |  | -0.663 | -1.2627 | -0.49712 | 2.5738 | 13.1162
0.664 | 1.2646 | 0.49787 | 3.6414 | 38.145 |  | -0.664 | -1.2646 | -0.49787 | 2.5732 | 13.1079
0.665 | 1.2665 | 0.49862 | 3.642 | 38.1691 |  | -0.665 | -1.2665 | -0.49862 | 2.5726 | 13.0996
0.666 | 1.2684 | 0.49937 | 3.6427 | 38.1932 |  | -0.666 | -1.2684 | -0.49937 | 2.572 | 13.0913
0.667 | 1.2703 | 0.50012 | 3.6433 | 38.2173 |  | -0.667 | -1.2703 | -0.50012 | 2.5713 | 13.0831
0.668 | 1.2722 | 0.50087 | 3.6439 | 38.2414 |  | -0.668 | -1.2722 | -0.50087 | 2.5707 | 13.0748
0.669 | 1.2741 | 0.50162 | 3.6445 | 38.2655 |  | -0.669 | -1.2741 | -0.50162 | 2.5701 | 13.0666
0.67 | 1.276 | 0.50237 | 3.6452 | 38.2895 |  | -0.67 | -1.276 | -0.50237 | 2.5694 | 13.0584
0.671 | 1.2779 | 0.50311 | 3.6458 | 38.3136 |  | -0.671 | -1.2779 | -0.50311 | 2.5688 | 13.0502
0.672 | 1.2798 | 0.50386 | 3.6464 | 38.3376 |  | -0.672 | -1.2798 | -0.50386 | 2.5682 | 13.042
0.673 | 1.2817 | 0.50461 | 3.6471 | 38.3616 |  | -0.673 | -1.2817 | -0.50461 | 2.5676 | 13.0339
0.674 | 1.2836 | 0.50536 | 3.6477 | 38.3856 |  | -0.674 | -1.2836 | -0.50536 | 2.5669 | 13.0257
0.675 | 1.2855 | 0.50611 | 3.6483 | 38.4096 |  | -0.675 | -1.2855 | -0.50611 | 2.5663 | 13.0176
0.676 | 1.2874 | 0.50686 | 3.6489 | 38.4336 |  | -0.676 | -1.2874 | -0.50686 | 2.5657 | 13.0094
0.677 | 1.2893 | 0.50761 | 3.6496 | 38.4576 |  | -0.677 | -1.2893 | -0.50761 | 2.5651 | 13.0013
0.678 | 1.2912 | 0.50836 | 3.6502 | 38.4815 |  | -0.678 | -1.2912 | -0.50836 | 2.5644 | 12.9932
0.679 | 1.2931 | 0.50911 | 3.6508 | 38.5055 |  | -0.679 | -1.2931 | -0.50911 | 2.5638 | 12.9852
0.68 | 1.2951 | 0.50986 | 3.6514 | 38.5294 |  | -0.68 | -1.2951 | -0.50986 | 2.5632 | 12.9771
0.681 | 1.297 | 0.51061 | 3.652 | 38.5534 |  | -0.681 | -1.297 | -0.51061 | 2.5626 | 12.969
0.682 | 1.2989 | 0.51136 | 3.6527 | 38.5773 |  | -0.682 | -1.2989 | -0.51136 | 2.5619 | 12.961
0.683 | 1.3008 | 0.51211 | 3.6533 | 38.6012 |  | -0.683 | -1.3008 | -0.51211 | 2.5613 | 12.953
0.684 | 1.3027 | 0.51286 | 3.6539 | 38.6251 |  | -0.684 | -1.3027 | -0.51286 | 2.5607 | 12.945
0.685 | 1.3046 | 0.51361 | 3.6545 | 38.6489 |  | -0.685 | -1.3046 | -0.51361 | 2.5601 | 12.937
0.686 | 1.3065 | 0.51436 | 3.6551 | 38.6728 |  | -0.686 | -1.3065 | -0.51436 | 2.5595 | 12.929
0.687 | 1.3084 | 0.51511 | 3.6558 | 38.6967 |  | -0.687 | -1.3084 | -0.51511 | 2.5589 | 12.921
0.688 | 1.3103 | 0.51586 | 3.6564 | 38.7205 |  | -0.688 | -1.3103 | -0.51586 | 2.5582 | 12.9131
0.689 | 1.3122 | 0.51661 | 3.657 | 38.7443 |  | -0.689 | -1.3122 | -0.51661 | 2.5576 | 12.9051
0.69 | 1.3141 | 0.51736 | 3.6576 | 38.7681 |  | -0.69 | -1.3141 | -0.51736 | 2.557 | 12.8972
0.691 | 1.316 | 0.51811 | 3.6582 | 38.7919 |  | -0.691 | -1.316 | -0.51811 | 2.5564 | 12.8893
0.692 | 1.3179 | 0.51886 | 3.6588 | 38.8157 |  | -0.692 | -1.3179 | -0.51886 | 2.5558 | 12.8814
0.693 | 1.3198 | 0.51961 | 3.6594 | 38.8395 |  | -0.693 | -1.3198 | -0.51961 | 2.5552 | 12.8735
0.694 | 1.3217 | 0.52036 | 3.66 | 38.8633 |  | -0.694 | -1.3217 | -0.52036 | 2.5546 | 12.8656
0.695 | 1.3236 | 0.52111 | 3.6607 | 38.887 |  | -0.695 | -1.3236 | -0.52111 | 2.5539 | 12.8578
0.696 | 1.3255 | 0.52186 | 3.6613 | 38.9108 |  | -0.696 | -1.3255 | -0.52186 | 2.5533 | 12.8499
0.697 | 1.3274 | 0.52261 | 3.6619 | 38.9345 |  | -0.697 | -1.3274 | -0.52261 | 2.5527 | 12.8421
0.698 | 1.3293 | 0.52336 | 3.6625 | 38.9582 |  | -0.698 | -1.3293 | -0.52336 | 2.5521 | 12.8343
0.699 | 1.3312 | 0.52411 | 3.6631 | 38.9819 |  | -0.699 | -1.3312 | -0.52411 | 2.5515 | 12.8265
0.7 | 1.3331 | 0.52486 | 3.6637 | 39.0056 |  | -0.7 | -1.3331 | -0.52486 | 2.5509 | 12.8187
0.701 | 1.335 | 0.52561 | 3.6643 | 39.0292 |  | -0.701 | -1.335 | -0.52561 | 2.5503 | 12.8109
0.702 | 1.337 | 0.52636 | 3.6649 | 39.0529 |  | -0.702 | -1.337 | -0.52636 | 2.5497 | 12.8031
0.703 | 1.3389 | 0.52711 | 3.6655 | 39.0765 |  | -0.703 | -1.3389 | -0.52711 | 2.5491 | 12.7954
0.704 | 1.3408 | 0.52786 | 3.6661 | 39.1002 |  | -0.704 | -1.3408 | -0.52786 | 2.5485 | 12.7877
0.705 | 1.3427 | 0.52861 | 3.6667 | 39.1238 |  | -0.705 | -1.3427 | -0.52861 | 2.5479 | 12.7799
0.706 | 1.3446 | 0.52936 | 3.6673 | 39.1474 |  | -0.706 | -1.3446 | -0.52936 | 2.5473 | 12.7722
0.707 | 1.3465 | 0.53011 | 3.6679 | 39.171 |  | -0.707 | -1.3465 | -0.53011 | 2.5467 | 12.7645
0.708 | 1.3484 | 0.53086 | 3.6685 | 39.1946 |  | -0.708 | -1.3484 | -0.53086 | 2.5461 | 12.7569
0.709 | 1.3503 | 0.53161 | 3.6691 | 39.2181 |  | -0.709 | -1.3503 | -0.53161 | 2.5455 | 12.7492
0.71 | 1.3522 | 0.53236 | 3.6697 | 39.2417 |  | -0.71 | -1.3522 | -0.53236 | 2.5449 | 12.7416
0.711 | 1.3541 | 0.53311 | 3.6703 | 39.2652 |  | -0.711 | -1.3541 | -0.53311 | 2.5443 | 12.7339
0.712 | 1.356 | 0.53386 | 3.6709 | 39.2887 |  | -0.712 | -1.356 | -0.53386 | 2.5437 | 12.7263
0.713 | 1.3579 | 0.53461 | 3.6715 | 39.3122 |  | -0.713 | -1.3579 | -0.53461 | 2.5431 | 12.7187
0.714 | 1.3598 | 0.53536 | 3.6721 | 39.3357 |  | -0.714 | -1.3598 | -0.53536 | 2.5425 | 12.7111
0.715 | 1.3617 | 0.53611 | 3.6727 | 39.3592 |  | -0.715 | -1.3617 | -0.53611 | 2.5419 | 12.7035
0.716 | 1.3636 | 0.53686 | 3.6733 | 39.3827 |  | -0.716 | -1.3636 | -0.53686 | 2.5413 | 12.6959
0.717 | 1.3655 | 0.53761 | 3.6739 | 39.4061 |  | -0.717 | -1.3655 | -0.53761 | 2.5407 | 12.6884
0.718 | 1.3674 | 0.53836 | 3.6745 | 39.4295 |  | -0.718 | -1.3674 | -0.53836 | 2.5401 | 12.6808
0.719 | 1.3693 | 0.53911 | 3.6751 | 39.453 |  | -0.719 | -1.3693 | -0.53911 | 2.5395 | 12.6733
0.72 | 1.3712 | 0.53986 | 3.6757 | 39.4764 |  | -0.72 | -1.3712 | -0.53986 | 2.5389 | 12.6658
0.721 | 1.3731 | 0.5406 | 3.6763 | 39.4998 |  | -0.721 | -1.3731 | -0.5406 | 2.5383 | 12.6583
0.722 | 1.375 | 0.54135 | 3.6769 | 39.5231 |  | -0.722 | -1.375 | -0.54135 | 2.5377 | 12.6508
0.723 | 1.3769 | 0.5421 | 3.6775 | 39.5465 |  | -0.723 | -1.3769 | -0.5421 | 2.5371 | 12.6433
0.724 | 1.3788 | 0.54285 | 3.6781 | 39.5699 |  | -0.724 | -1.3788 | -0.54285 | 2.5365 | 12.6359
0.725 | 1.3808 | 0.5436 | 3.6787 | 39.5932 |  | -0.725 | -1.3808 | -0.5436 | 2.536 | 12.6284
0.726 | 1.3827 | 0.54435 | 3.6792 | 39.6165 |  | -0.726 | -1.3827 | -0.54435 | 2.5354 | 12.621
0.727 | 1.3846 | 0.5451 | 3.6798 | 39.6398 |  | -0.727 | -1.3846 | -0.5451 | 2.5348 | 12.6136
0.728 | 1.3865 | 0.54585 | 3.6804 | 39.6631 |  | -0.728 | -1.3865 | -0.54585 | 2.5342 | 12.6062
0.729 | 1.3884 | 0.5466 | 3.681 | 39.6864 |  | -0.729 | -1.3884 | -0.5466 | 2.5336 | 12.5988
0.73 | 1.3903 | 0.54735 | 3.6816 | 39.7096 |  | -0.73 | -1.3903 | -0.54735 | 2.533 | 12.5914
0.731 | 1.3922 | 0.5481 | 3.6822 | 39.7329 |  | -0.731 | -1.3922 | -0.5481 | 2.5324 | 12.584
0.732 | 1.3941 | 0.54885 | 3.6828 | 39.7561 |  | -0.732 | -1.3941 | -0.54885 | 2.5318 | 12.5767
0.733 | 1.396 | 0.5496 | 3.6833 | 39.7793 |  | -0.733 | -1.396 | -0.5496 | 2.5313 | 12.5693
0.734 | 1.3979 | 0.55035 | 3.6839 | 39.8025 |  | -0.734 | -1.3979 | -0.55035 | 2.5307 | 12.562
0.735 | 1.3998 | 0.5511 | 3.6845 | 39.8257 |  | -0.735 | -1.3998 | -0.5511 | 2.5301 | 12.5547
0.736 | 1.4017 | 0.55185 | 3.6851 | 39.8489 |  | -0.736 | -1.4017 | -0.55185 | 2.5295 | 12.5474
0.737 | 1.4036 | 0.5526 | 3.6857 | 39.872 |  | -0.737 | -1.4036 | -0.5526 | 2.5289 | 12.5401
0.738 | 1.4055 | 0.55335 | 3.6863 | 39.8951 |  | -0.738 | -1.4055 | -0.55335 | 2.5284 | 12.5329
0.739 | 1.4074 | 0.5541 | 3.6868 | 39.9183 |  | -0.739 | -1.4074 | -0.5541 | 2.5278 | 12.5256
0.74 | 1.4093 | 0.55485 | 3.6874 | 39.9414 |  | -0.74 | -1.4093 | -0.55485 | 2.5272 | 12.5183
0.741 | 1.4112 | 0.5556 | 3.688 | 39.9645 |  | -0.741 | -1.4112 | -0.5556 | 2.5266 | 12.5111
0.742 | 1.4131 | 0.55635 | 3.6886 | 39.9875 |  | -0.742 | -1.4131 | -0.55635 | 2.526 | 12.5039
0.743 | 1.415 | 0.5571 | 3.6891 | 40.0106 |  | -0.743 | -1.415 | -0.5571 | 2.5255 | 12.4967
0.744 | 1.4169 | 0.55785 | 3.6897 | 40.0336 |  | -0.744 | -1.4169 | -0.55785 | 2.5249 | 12.4895
0.745 | 1.4188 | 0.5586 | 3.6903 | 40.0567 |  | -0.745 | -1.4188 | -0.5586 | 2.5243 | 12.4823
0.746 | 1.4207 | 0.55935 | 3.6909 | 40.0797 |  | -0.746 | -1.4207 | -0.55935 | 2.5237 | 12.4752
0.747 | 1.4227 | 0.5601 | 3.6914 | 40.1027 |  | -0.747 | -1.4227 | -0.5601 | 2.5232 | 12.468
0.748 | 1.4246 | 0.56085 | 3.692 | 40.1257 |  | -0.748 | -1.4246 | -0.56085 | 2.5226 | 12.4609
0.749 | 1.4265 | 0.5616 | 3.6926 | 40.1486 |  | -0.749 | -1.4265 | -0.5616 | 2.522 | 12.4537
0.75 | 1.4284 | 0.56235 | 3.6932 | 40.1716 |  | -0.75 | -1.4284 | -0.56235 | 2.5214 | 12.4466
0.751 | 1.4303 | 0.5631 | 3.6937 | 40.1945 |  | -0.751 | -1.4303 | -0.5631 | 2.5209 | 12.4395
0.752 | 1.4322 | 0.56385 | 3.6943 | 40.2174 |  | -0.752 | -1.4322 | -0.56385 | 2.5203 | 12.4324
0.753 | 1.4341 | 0.5646 | 3.6949 | 40.2403 |  | -0.753 | -1.4341 | -0.5646 | 2.5197 | 12.4254
0.754 | 1.436 | 0.56535 | 3.6954 | 40.2632 |  | -0.754 | -1.436 | -0.56535 | 2.5192 | 12.4183
0.755 | 1.4379 | 0.5661 | 3.696 | 40.286 |  | -0.755 | -1.4379 | -0.5661 | 2.5186 | 12.4112
0.756 | 1.4398 | 0.56685 | 3.6966 | 40.3089 |  | -0.756 | -1.4398 | -0.56685 | 2.518 | 12.4042
0.757 | 1.4417 | 0.5676 | 3.6971 | 40.3317 |  | -0.757 | -1.4417 | -0.5676 | 2.5175 | 12.3972
0.758 | 1.4436 | 0.56835 | 3.6977 | 40.3545 |  | -0.758 | -1.4436 | -0.56835 | 2.5169 | 12.3902
0.759 | 1.4455 | 0.5691 | 3.6983 | 40.3773 |  | -0.759 | -1.4455 | -0.5691 | 2.5163 | 12.3832
0.76 | 1.4474 | 0.56985 | 3.6988 | 40.4001 |  | -0.76 | -1.4474 | -0.56985 | 2.5158 | 12.3762
0.761 | 1.4493 | 0.5706 | 3.6994 | 40.4229 |  | -0.761 | -1.4493 | -0.5706 | 2.5152 | 12.3692
0.762 | 1.4512 | 0.57135 | 3.7 | 40.4456 |  | -0.762 | -1.4512 | -0.57135 | 2.5146 | 12.3623
0.763 | 1.4531 | 0.5721 | 3.7005 | 40.4684 |  | -0.763 | -1.4531 | -0.5721 | 2.5141 | 12.3553
0.764 | 1.455 | 0.57285 | 3.7011 | 40.4911 |  | -0.764 | -1.455 | -0.57285 | 2.5135 | 12.3484
0.765 | 1.4569 | 0.5736 | 3.7016 | 40.5138 |  | -0.765 | -1.4569 | -0.5736 | 2.513 | 12.3415
0.766 | 1.4588 | 0.57435 | 3.7022 | 40.5365 |  | -0.766 | -1.4588 | -0.57435 | 2.5124 | 12.3346
0.767 | 1.4607 | 0.5751 | 3.7028 | 40.5591 |  | -0.767 | -1.4607 | -0.5751 | 2.5118 | 12.3277
0.768 | 1.4626 | 0.57585 | 3.7033 | 40.5818 |  | -0.768 | -1.4626 | -0.57585 | 2.5113 | 12.3208
0.769 | 1.4646 | 0.5766 | 3.7039 | 40.6044 |  | -0.769 | -1.4646 | -0.5766 | 2.5107 | 12.3139
0.77 | 1.4665 | 0.57735 | 3.7044 | 40.627 |  | -0.77 | -1.4665 | -0.57735 | 2.5102 | 12.3071
0.771 | 1.4684 | 0.57809 | 3.705 | 40.6496 |  | -0.771 | -1.4684 | -0.57809 | 2.5096 | 12.3002
0.772 | 1.4703 | 0.57884 | 3.7055 | 40.6722 |  | -0.772 | -1.4703 | -0.57884 | 2.5091 | 12.2934
0.773 | 1.4722 | 0.57959 | 3.7061 | 40.6947 |  | -0.773 | -1.4722 | -0.57959 | 2.5085 | 12.2866
0.774 | 1.4741 | 0.58034 | 3.7067 | 40.7173 |  | -0.774 | -1.4741 | -0.58034 | 2.508 | 12.2798
0.775 | 1.476 | 0.58109 | 3.7072 | 40.7398 |  | -0.775 | -1.476 | -0.58109 | 2.5074 | 12.273
0.776 | 1.4779 | 0.58184 | 3.7078 | 40.7623 |  | -0.776 | -1.4779 | -0.58184 | 2.5068 | 12.2662
0.777 | 1.4798 | 0.58259 | 3.7083 | 40.7848 |  | -0.777 | -1.4798 | -0.58259 | 2.5063 | 12.2595
0.778 | 1.4817 | 0.58334 | 3.7089 | 40.8073 |  | -0.778 | -1.4817 | -0.58334 | 2.5057 | 12.2527
0.779 | 1.4836 | 0.58409 | 3.7094 | 40.8297 |  | -0.779 | -1.4836 | -0.58409 | 2.5052 | 12.246
0.78 | 1.4855 | 0.58484 | 3.71 | 40.8522 |  | -0.78 | -1.4855 | -0.58484 | 2.5046 | 12.2392
0.781 | 1.4874 | 0.58559 | 3.7105 | 40.8746 |  | -0.781 | -1.4874 | -0.58559 | 2.5041 | 12.2325
0.782 | 1.4893 | 0.58634 | 3.7111 | 40.897 |  | -0.782 | -1.4893 | -0.58634 | 2.5036 | 12.2258
0.783 | 1.4912 | 0.58709 | 3.7116 | 40.9194 |  | -0.783 | -1.4912 | -0.58709 | 2.503 | 12.2191
0.784 | 1.4931 | 0.58784 | 3.7122 | 40.9417 |  | -0.784 | -1.4931 | -0.58784 | 2.5025 | 12.2125
0.785 | 1.495 | 0.58859 | 3.7127 | 40.9641 |  | -0.785 | -1.495 | -0.58859 | 2.5019 | 12.2058
0.786 | 1.4969 | 0.58934 | 3.7132 | 40.9864 |  | -0.786 | -1.4969 | -0.58934 | 2.5014 | 12.1992
0.787 | 1.4988 | 0.59009 | 3.7138 | 41.0087 |  | -0.787 | -1.4988 | -0.59009 | 2.5008 | 12.1925
0.788 | 1.5007 | 0.59084 | 3.7143 | 41.031 |  | -0.788 | -1.5007 | -0.59084 | 2.5003 | 12.1859
0.789 | 1.5026 | 0.59159 | 3.7149 | 41.0533 |  | -0.789 | -1.5026 | -0.59159 | 2.4997 | 12.1793
0.79 | 1.5045 | 0.59234 | 3.7154 | 41.0756 |  | -0.79 | -1.5045 | -0.59234 | 2.4992 | 12.1727
0.791 | 1.5065 | 0.59309 | 3.716 | 41.0978 |  | -0.791 | -1.5065 | -0.59309 | 2.4987 | 12.1661
0.792 | 1.5084 | 0.59384 | 3.7165 | 41.12 |  | -0.792 | -1.5084 | -0.59384 | 2.4981 | 12.1595
0.793 | 1.5103 | 0.59459 | 3.717 | 41.1422 |  | -0.793 | -1.5103 | -0.59459 | 2.4976 | 12.153
0.794 | 1.5122 | 0.59534 | 3.7176 | 41.1644 |  | -0.794 | -1.5122 | -0.59534 | 2.497 | 12.1464
0.795 | 1.5141 | 0.59609 | 3.7181 | 41.1866 |  | -0.795 | -1.5141 | -0.59609 | 2.4965 | 12.1399
0.796 | 1.516 | 0.59684 | 3.7186 | 41.2087 |  | -0.796 | -1.516 | -0.59684 | 2.496 | 12.1334
0.797 | 1.5179 | 0.59759 | 3.7192 | 41.2308 |  | -0.797 | -1.5179 | -0.59759 | 2.4954 | 12.1268
0.798 | 1.5198 | 0.59834 | 3.7197 | 41.2529 |  | -0.798 | -1.5198 | -0.59834 | 2.4949 | 12.1203
0.799 | 1.5217 | 0.59909 | 3.7203 | 41.275 |  | -0.799 | -1.5217 | -0.59909 | 2.4944 | 12.1139
0.8 | 1.5236 | 0.59984 | 3.7208 | 41.2971 |  | -0.8 | -1.5236 | -0.59984 | 2.4938 | 12.1074
0.801 | 1.5255 | 0.60059 | 3.7213 | 41.3192 |  | -0.801 | -1.5255 | -0.60059 | 2.4933 | 12.1009
0.802 | 1.5274 | 0.60134 | 3.7219 | 41.3412 |  | -0.802 | -1.5274 | -0.60134 | 2.4927 | 12.0945
0.803 | 1.5293 | 0.60209 | 3.7224 | 41.3632 |  | -0.803 | -1.5293 | -0.60209 | 2.4922 | 12.088
0.804 | 1.5312 | 0.60284 | 3.7229 | 41.3852 |  | -0.804 | -1.5312 | -0.60284 | 2.4917 | 12.0816
0.805 | 1.5331 | 0.60359 | 3.7235 | 41.4072 |  | -0.805 | -1.5331 | -0.60359 | 2.4912 | 12.0752
0.806 | 1.535 | 0.60434 | 3.724 | 41.4291 |  | -0.806 | -1.535 | -0.60434 | 2.4906 | 12.0688
0.807 | 1.5369 | 0.60509 | 3.7245 | 41.4511 |  | -0.807 | -1.5369 | -0.60509 | 2.4901 | 12.0624
0.808 | 1.5388 | 0.60584 | 3.725 | 41.473 |  | -0.808 | -1.5388 | -0.60584 | 2.4896 | 12.056
0.809 | 1.5407 | 0.60659 | 3.7256 | 41.4949 |  | -0.809 | -1.5407 | -0.60659 | 2.489 | 12.0497
0.81 | 1.5426 | 0.60734 | 3.7261 | 41.5168 |  | -0.81 | -1.5426 | -0.60734 | 2.4885 | 12.0433
0.811 | 1.5445 | 0.60809 | 3.7266 | 41.5386 |  | -0.811 | -1.5445 | -0.60809 | 2.488 | 12.037
0.812 | 1.5464 | 0.60884 | 3.7271 | 41.5605 |  | -0.812 | -1.5464 | -0.60884 | 2.4875 | 12.0307
0.813 | 1.5483 | 0.60959 | 3.7277 | 41.5823 |  | -0.813 | -1.5483 | -0.60959 | 2.4869 | 12.0243
0.814 | 1.5503 | 0.61034 | 3.7282 | 41.6041 |  | -0.814 | -1.5503 | -0.61034 | 2.4864 | 12.018
0.815 | 1.5522 | 0.61109 | 3.7287 | 41.6259 |  | -0.815 | -1.5522 | -0.61109 | 2.4859 | 12.0118
0.816 | 1.5541 | 0.61184 | 3.7292 | 41.6476 |  | -0.816 | -1.5541 | -0.61184 | 2.4854 | 12.0055
0.817 | 1.556 | 0.61259 | 3.7298 | 41.6694 |  | -0.817 | -1.556 | -0.61259 | 2.4848 | 11.9992
0.818 | 1.5579 | 0.61334 | 3.7303 | 41.6911 |  | -0.818 | -1.5579 | -0.61334 | 2.4843 | 11.993
0.819 | 1.5598 | 0.61409 | 3.7308 | 41.7128 |  | -0.819 | -1.5598 | -0.61409 | 2.4838 | 11.9867
0.82 | 1.5617 | 0.61484 | 3.7313 | 41.7345 |  | -0.82 | -1.5617 | -0.61484 | 2.4833 | 11.9805
0.821 | 1.5636 | 0.61558 | 3.7318 | 41.7562 |  | -0.821 | -1.5636 | -0.61558 | 2.4828 | 11.9743
0.822 | 1.5655 | 0.61633 | 3.7324 | 41.7778 |  | -0.822 | -1.5655 | -0.61633 | 2.4822 | 11.9681
0.823 | 1.5674 | 0.61708 | 3.7329 | 41.7994 |  | -0.823 | -1.5674 | -0.61708 | 2.4817 | 11.9619
0.824 | 1.5693 | 0.61783 | 3.7334 | 41.821 |  | -0.824 | -1.5693 | -0.61783 | 2.4812 | 11.9557
0.825 | 1.5712 | 0.61858 | 3.7339 | 41.8426 |  | -0.825 | -1.5712 | -0.61858 | 2.4807 | 11.9495
0.826 | 1.5731 | 0.61933 | 3.7344 | 41.8642 |  | -0.826 | -1.5731 | -0.61933 | 2.4802 | 11.9434
0.827 | 1.575 | 0.62008 | 3.7349 | 41.8857 |  | -0.827 | -1.575 | -0.62008 | 2.4797 | 11.9372
0.828 | 1.5769 | 0.62083 | 3.7355 | 41.9072 |  | -0.828 | -1.5769 | -0.62083 | 2.4791 | 11.9311
0.829 | 1.5788 | 0.62158 | 3.736 | 41.9287 |  | -0.829 | -1.5788 | -0.62158 | 2.4786 | 11.925
0.83 | 1.5807 | 0.62233 | 3.7365 | 41.9502 |  | -0.83 | -1.5807 | -0.62233 | 2.4781 | 11.9189
0.831 | 1.5826 | 0.62308 | 3.737 | 41.9717 |  | -0.831 | -1.5826 | -0.62308 | 2.4776 | 11.9128
0.832 | 1.5845 | 0.62383 | 3.7375 | 41.9931 |  | -0.832 | -1.5845 | -0.62383 | 2.4771 | 11.9067
0.833 | 1.5864 | 0.62458 | 3.738 | 42.0146 |  | -0.833 | -1.5864 | -0.62458 | 2.4766 | 11.9006
0.834 | 1.5883 | 0.62533 | 3.7385 | 42.036 |  | -0.834 | -1.5883 | -0.62533 | 2.4761 | 11.8946
0.835 | 1.5902 | 0.62608 | 3.739 | 42.0573 |  | -0.835 | -1.5902 | -0.62608 | 2.4756 | 11.8885
0.836 | 1.5922 | 0.62683 | 3.7395 | 42.0787 |  | -0.836 | -1.5922 | -0.62683 | 2.4751 | 11.8825
0.837 | 1.5941 | 0.62758 | 3.74 | 42.1 |  | -0.837 | -1.5941 | -0.62758 | 2.4746 | 11.8765
0.838 | 1.596 | 0.62833 | 3.7406 | 42.1214 |  | -0.838 | -1.596 | -0.62833 | 2.4741 | 11.8705
0.839 | 1.5979 | 0.62908 | 3.7411 | 42.1427 |  | -0.839 | -1.5979 | -0.62908 | 2.4735 | 11.8645
0.84 | 1.5998 | 0.62983 | 3.7416 | 42.1639 |  | -0.84 | -1.5998 | -0.62983 | 2.473 | 11.8585
0.841 | 1.6017 | 0.63058 | 3.7421 | 42.1852 |  | -0.841 | -1.6017 | -0.63058 | 2.4725 | 11.8525
0.842 | 1.6036 | 0.63133 | 3.7426 | 42.2064 |  | -0.842 | -1.6036 | -0.63133 | 2.472 | 11.8465
0.843 | 1.6055 | 0.63208 | 3.7431 | 42.2276 |  | -0.843 | -1.6055 | -0.63208 | 2.4715 | 11.8406
0.844 | 1.6074 | 0.63283 | 3.7436 | 42.2488 |  | -0.844 | -1.6074 | -0.63283 | 2.471 | 11.8346
0.845 | 1.6093 | 0.63358 | 3.7441 | 42.27 |  | -0.845 | -1.6093 | -0.63358 | 2.4705 | 11.8287
0.846 | 1.6112 | 0.63433 | 3.7446 | 42.2912 |  | -0.846 | -1.6112 | -0.63433 | 2.47 | 11.8228
0.847 | 1.6131 | 0.63508 | 3.7451 | 42.3123 |  | -0.847 | -1.6131 | -0.63508 | 2.4695 | 11.8169
0.848 | 1.615 | 0.63583 | 3.7456 | 42.3334 |  | -0.848 | -1.615 | -0.63583 | 2.469 | 11.811
0.849 | 1.6169 | 0.63658 | 3.7461 | 42.3545 |  | -0.849 | -1.6169 | -0.63658 | 2.4685 | 11.8051
0.85 | 1.6188 | 0.63733 | 3.7466 | 42.3756 |  | -0.85 | -1.6188 | -0.63733 | 2.468 | 11.7993
0.851 | 1.6207 | 0.63808 | 3.7471 | 42.3966 |  | -0.851 | -1.6207 | -0.63808 | 2.4675 | 11.7934
0.852 | 1.6226 | 0.63883 | 3.7476 | 42.4176 |  | -0.852 | -1.6226 | -0.63883 | 2.467 | 11.7876
0.853 | 1.6245 | 0.63958 | 3.7481 | 42.4386 |  | -0.853 | -1.6245 | -0.63958 | 2.4665 | 11.7817
0.854 | 1.6264 | 0.64033 | 3.7486 | 42.4596 |  | -0.854 | -1.6264 | -0.64033 | 2.4661 | 11.7759
0.855 | 1.6283 | 0.64108 | 3.749 | 42.4806 |  | -0.855 | -1.6283 | -0.64108 | 2.4656 | 11.7701
0.856 | 1.6302 | 0.64183 | 3.7495 | 42.5015 |  | -0.856 | -1.6302 | -0.64183 | 2.4651 | 11.7643
0.857 | 1.6321 | 0.64258 | 3.75 | 42.5224 |  | -0.857 | -1.6321 | -0.64258 | 2.4646 | 11.7585
0.858 | 1.6341 | 0.64333 | 3.7505 | 42.5433 |  | -0.858 | -1.6341 | -0.64333 | 2.4641 | 11.7527
0.859 | 1.636 | 0.64408 | 3.751 | 42.5642 |  | -0.859 | -1.636 | -0.64408 | 2.4636 | 11.747
0.86 | 1.6379 | 0.64483 | 3.7515 | 42.585 |  | -0.86 | -1.6379 | -0.64483 | 2.4631 | 11.7412
0.861 | 1.6398 | 0.64558 | 3.752 | 42.6059 |  | -0.861 | -1.6398 | -0.64558 | 2.4626 | 11.7355
0.862 | 1.6417 | 0.64633 | 3.7525 | 42.6267 |  | -0.862 | -1.6417 | -0.64633 | 2.4621 | 11.7297
0.863 | 1.6436 | 0.64708 | 3.753 | 42.6475 |  | -0.863 | -1.6436 | -0.64708 | 2.4616 | 11.724
0.864 | 1.6455 | 0.64783 | 3.7535 | 42.6682 |  | -0.864 | -1.6455 | -0.64783 | 2.4612 | 11.7183
0.865 | 1.6474 | 0.64858 | 3.7539 | 42.689 |  | -0.865 | -1.6474 | -0.64858 | 2.4607 | 11.7126
0.866 | 1.6493 | 0.64933 | 3.7544 | 42.7097 |  | -0.866 | -1.6493 | -0.64933 | 2.4602 | 11.7069
0.867 | 1.6512 | 0.65008 | 3.7549 | 42.7304 |  | -0.867 | -1.6512 | -0.65008 | 2.4597 | 11.7013
0.868 | 1.6531 | 0.65083 | 3.7554 | 42.7511 |  | -0.868 | -1.6531 | -0.65083 | 2.4592 | 11.6956
0.869 | 1.655 | 0.65158 | 3.7559 | 42.7717 |  | -0.869 | -1.655 | -0.65158 | 2.4587 | 11.69
0.87 | 1.6569 | 0.65232 | 3.7564 | 42.7924 |  | -0.87 | -1.6569 | -0.65232 | 2.4582 | 11.6843
0.871 | 1.6588 | 0.65307 | 3.7568 | 42.813 |  | -0.871 | -1.6588 | -0.65307 | 2.4578 | 11.6787
0.872 | 1.6607 | 0.65382 | 3.7573 | 42.8336 |  | -0.872 | -1.6607 | -0.65382 | 2.4573 | 11.6731
0.873 | 1.6626 | 0.65457 | 3.7578 | 42.8541 |  | -0.873 | -1.6626 | -0.65457 | 2.4568 | 11.6675
0.874 | 1.6645 | 0.65532 | 3.7583 | 42.8747 |  | -0.874 | -1.6645 | -0.65532 | 2.4563 | 11.6619
0.875 | 1.6664 | 0.65607 | 3.7588 | 42.8952 |  | -0.875 | -1.6664 | -0.65607 | 2.4558 | 11.6563
0.876 | 1.6683 | 0.65682 | 3.7592 | 42.9157 |  | -0.876 | -1.6683 | -0.65682 | 2.4554 | 11.6508
0.877 | 1.6702 | 0.65757 | 3.7597 | 42.9362 |  | -0.877 | -1.6702 | -0.65757 | 2.4549 | 11.6452
0.878 | 1.6721 | 0.65832 | 3.7602 | 42.9566 |  | -0.878 | -1.6721 | -0.65832 | 2.4544 | 11.6397
0.879 | 1.674 | 0.65907 | 3.7607 | 42.977 |  | -0.879 | -1.674 | -0.65907 | 2.4539 | 11.6341
0.88 | 1.676 | 0.65982 | 3.7611 | 42.9975 |  | -0.88 | -1.676 | -0.65982 | 2.4535 | 11.6286
0.881 | 1.6779 | 0.66057 | 3.7616 | 43.0178 |  | -0.881 | -1.6779 | -0.66057 | 2.453 | 11.6231
0.882 | 1.6798 | 0.66132 | 3.7621 | 43.0382 |  | -0.882 | -1.6798 | -0.66132 | 2.4525 | 11.6176
0.883 | 1.6817 | 0.66207 | 3.7626 | 43.0585 |  | -0.883 | -1.6817 | -0.66207 | 2.452 | 11.6121
0.884 | 1.6836 | 0.66282 | 3.763 | 43.0789 |  | -0.884 | -1.6836 | -0.66282 | 2.4516 | 11.6066
0.885 | 1.6855 | 0.66357 | 3.7635 | 43.0992 |  | -0.885 | -1.6855 | -0.66357 | 2.4511 | 11.6012
0.886 | 1.6874 | 0.66432 | 3.764 | 43.1194 |  | -0.886 | -1.6874 | -0.66432 | 2.4506 | 11.5957
0.887 | 1.6893 | 0.66507 | 3.7644 | 43.1397 |  | -0.887 | -1.6893 | -0.66507 | 2.4502 | 11.5903
0.888 | 1.6912 | 0.66582 | 3.7649 | 43.1599 |  | -0.888 | -1.6912 | -0.66582 | 2.4497 | 11.5848
0.889 | 1.6931 | 0.66657 | 3.7654 | 43.1801 |  | -0.889 | -1.6931 | -0.66657 | 2.4492 | 11.5794
0.89 | 1.695 | 0.66732 | 3.7658 | 43.2003 |  | -0.89 | -1.695 | -0.66732 | 2.4488 | 11.574
0.891 | 1.6969 | 0.66807 | 3.7663 | 43.2204 |  | -0.891 | -1.6969 | -0.66807 | 2.4483 | 11.5686
0.892 | 1.6988 | 0.66882 | 3.7668 | 43.2406 |  | -0.892 | -1.6988 | -0.66882 | 2.4478 | 11.5632
0.893 | 1.7007 | 0.66957 | 3.7672 | 43.2607 |  | -0.893 | -1.7007 | -0.66957 | 2.4474 | 11.5578
0.894 | 1.7026 | 0.67032 | 3.7677 | 43.2808 |  | -0.894 | -1.7026 | -0.67032 | 2.4469 | 11.5525
0.895 | 1.7045 | 0.67107 | 3.7682 | 43.3008 |  | -0.895 | -1.7045 | -0.67107 | 2.4464 | 11.5471
0.896 | 1.7064 | 0.67182 | 3.7686 | 43.3209 |  | -0.896 | -1.7064 | -0.67182 | 2.446 | 11.5418
0.897 | 1.7083 | 0.67257 | 3.7691 | 43.3409 |  | -0.897 | -1.7083 | -0.67257 | 2.4455 | 11.5364
0.898 | 1.7102 | 0.67332 | 3.7696 | 43.3609 |  | -0.898 | -1.7102 | -0.67332 | 2.4451 | 11.5311
0.899 | 1.7121 | 0.67407 | 3.77 | 43.3809 |  | -0.899 | -1.7121 | -0.67407 | 2.4446 | 11.5258
0.9 | 1.714 | 0.67482 | 3.7705 | 43.4008 |  | -0.9 | -1.714 | -0.67482 | 2.4441 | 11.5205
0.901 | 1.7159 | 0.67557 | 3.7709 | 43.4207 |  | -0.901 | -1.7159 | -0.67557 | 2.4437 | 11.5152
0.902 | 1.7178 | 0.67632 | 3.7714 | 43.4406 |  | -0.902 | -1.7178 | -0.67632 | 2.4432 | 11.51
0.903 | 1.7198 | 0.67707 | 3.7719 | 43.4605 |  | -0.903 | -1.7198 | -0.67707 | 2.4428 | 11.5047
0.904 | 1.7217 | 0.67782 | 3.7723 | 43.4804 |  | -0.904 | -1.7217 | -0.67782 | 2.4423 | 11.4994
0.905 | 1.7236 | 0.67857 | 3.7728 | 43.5002 |  | -0.905 | -1.7236 | -0.67857 | 2.4418 | 11.4942
0.906 | 1.7255 | 0.67932 | 3.7732 | 43.52 |  | -0.906 | -1.7255 | -0.67932 | 2.4414 | 11.489
0.907 | 1.7274 | 0.68007 | 3.7737 | 43.5398 |  | -0.907 | -1.7274 | -0.68007 | 2.4409 | 11.4838
0.908 | 1.7293 | 0.68082 | 3.7741 | 43.5595 |  | -0.908 | -1.7293 | -0.68082 | 2.4405 | 11.4785
0.909 | 1.7312 | 0.68157 | 3.7746 | 43.5793 |  | -0.909 | -1.7312 | -0.68157 | 2.44 | 11.4733
0.91 | 1.7331 | 0.68232 | 3.775 | 43.599 |  | -0.91 | -1.7331 | -0.68232 | 2.4396 | 11.4682
0.911 | 1.735 | 0.68307 | 3.7755 | 43.6187 |  | -0.911 | -1.735 | -0.68307 | 2.4391 | 11.463
0.912 | 1.7369 | 0.68382 | 3.7759 | 43.6383 |  | -0.912 | -1.7369 | -0.68382 | 2.4387 | 11.4578
0.913 | 1.7388 | 0.68457 | 3.7764 | 43.658 |  | -0.913 | -1.7388 | -0.68457 | 2.4382 | 11.4527
0.914 | 1.7407 | 0.68532 | 3.7768 | 43.6776 |  | -0.914 | -1.7407 | -0.68532 | 2.4378 | 11.4475
0.915 | 1.7426 | 0.68607 | 3.7773 | 43.6972 |  | -0.915 | -1.7426 | -0.68607 | 2.4373 | 11.4424
0.916 | 1.7445 | 0.68682 | 3.7777 | 43.7167 |  | -0.916 | -1.7445 | -0.68682 | 2.4369 | 11.4373
0.917 | 1.7464 | 0.68757 | 3.7782 | 43.7363 |  | -0.917 | -1.7464 | -0.68757 | 2.4364 | 11.4322
0.918 | 1.7483 | 0.68832 | 3.7786 | 43.7558 |  | -0.918 | -1.7483 | -0.68832 | 2.436 | 11.4271
0.919 | 1.7502 | 0.68907 | 3.7791 | 43.7753 |  | -0.919 | -1.7502 | -0.68907 | 2.4355 | 11.422
0.92 | 1.7521 | 0.68981 | 3.7795 | 43.7948 |  | -0.92 | -1.7521 | -0.68981 | 2.4351 | 11.4169
0.921 | 1.754 | 0.69056 | 3.78 | 43.8142 |  | -0.921 | -1.754 | -0.69056 | 2.4346 | 11.4118
0.922 | 1.7559 | 0.69131 | 3.7804 | 43.8336 |  | -0.922 | -1.7559 | -0.69131 | 2.4342 | 11.4068
0.923 | 1.7578 | 0.69206 | 3.7808 | 43.853 |  | -0.923 | -1.7578 | -0.69206 | 2.4338 | 11.4017
0.924 | 1.7597 | 0.69281 | 3.7813 | 43.8724 |  | -0.924 | -1.7597 | -0.69281 | 2.4333 | 11.3967
0.925 | 1.7617 | 0.69356 | 3.7817 | 43.8918 |  | -0.925 | -1.7617 | -0.69356 | 2.4329 | 11.3917
0.926 | 1.7636 | 0.69431 | 3.7822 | 43.9111 |  | -0.926 | -1.7636 | -0.69431 | 2.4324 | 11.3866
0.927 | 1.7655 | 0.69506 | 3.7826 | 43.9304 |  | -0.927 | -1.7655 | -0.69506 | 2.432 | 11.3816
0.928 | 1.7674 | 0.69581 | 3.783 | 43.9497 |  | -0.928 | -1.7674 | -0.69581 | 2.4316 | 11.3767
0.929 | 1.7693 | 0.69656 | 3.7835 | 43.9689 |  | -0.929 | -1.7693 | -0.69656 | 2.4311 | 11.3717
0.93 | 1.7712 | 0.69731 | 3.7839 | 43.9881 |  | -0.93 | -1.7712 | -0.69731 | 2.4307 | 11.3667
0.931 | 1.7731 | 0.69806 | 3.7844 | 44.0073 |  | -0.931 | -1.7731 | -0.69806 | 2.4303 | 11.3617
0.932 | 1.775 | 0.69881 | 3.7848 | 44.0265 |  | -0.932 | -1.775 | -0.69881 | 2.4298 | 11.3568
0.933 | 1.7769 | 0.69956 | 3.7852 | 44.0457 |  | -0.933 | -1.7769 | -0.69956 | 2.4294 | 11.3519
0.934 | 1.7788 | 0.70031 | 3.7857 | 44.0648 |  | -0.934 | -1.7788 | -0.70031 | 2.4289 | 11.3469
0.935 | 1.7807 | 0.70106 | 3.7861 | 44.0839 |  | -0.935 | -1.7807 | -0.70106 | 2.4285 | 11.342
0.936 | 1.7826 | 0.70181 | 3.7865 | 44.103 |  | -0.936 | -1.7826 | -0.70181 | 2.4281 | 11.3371
0.937 | 1.7845 | 0.70256 | 3.787 | 44.122 |  | -0.937 | -1.7845 | -0.70256 | 2.4276 | 11.3322
0.938 | 1.7864 | 0.70331 | 3.7874 | 44.1411 |  | -0.938 | -1.7864 | -0.70331 | 2.4272 | 11.3273
0.939 | 1.7883 | 0.70406 | 3.7878 | 44.1601 |  | -0.939 | -1.7883 | -0.70406 | 2.4268 | 11.3224
0.94 | 1.7902 | 0.70481 | 3.7883 | 44.179 |  | -0.94 | -1.7902 | -0.70481 | 2.4264 | 11.3176
0.941 | 1.7921 | 0.70556 | 3.7887 | 44.198 |  | -0.941 | -1.7921 | -0.70556 | 2.4259 | 11.3127
0.942 | 1.794 | 0.70631 | 3.7891 | 44.2169 |  | -0.942 | -1.794 | -0.70631 | 2.4255 | 11.3079
0.943 | 1.7959 | 0.70706 | 3.7895 | 44.2358 |  | -0.943 | -1.7959 | -0.70706 | 2.4251 | 11.3031
0.944 | 1.7978 | 0.70781 | 3.79 | 44.2547 |  | -0.944 | -1.7978 | -0.70781 | 2.4246 | 11.2982
0.945 | 1.7997 | 0.70856 | 3.7904 | 44.2736 |  | -0.945 | -1.7997 | -0.70856 | 2.4242 | 11.2934
0.946 | 1.8016 | 0.70931 | 3.7908 | 44.2924 |  | -0.946 | -1.8016 | -0.70931 | 2.4238 | 11.2886
0.947 | 1.8036 | 0.71006 | 3.7912 | 44.3112 |  | -0.947 | -1.8036 | -0.71006 | 2.4234 | 11.2838
0.948 | 1.8055 | 0.71081 | 3.7917 | 44.33 |  | -0.948 | -1.8055 | -0.71081 | 2.4229 | 11.2791
0.949 | 1.8074 | 0.71156 | 3.7921 | 44.3487 |  | -0.949 | -1.8074 | -0.71156 | 2.4225 | 11.2743
0.95 | 1.8093 | 0.71231 | 3.7925 | 44.3674 |  | -0.95 | -1.8093 | -0.71231 | 2.4221 | 11.2695
0.951 | 1.8112 | 0.71306 | 3.7929 | 44.3861 |  | -0.951 | -1.8112 | -0.71306 | 2.4217 | 11.2648
0.952 | 1.8131 | 0.71381 | 3.7933 | 44.4048 |  | -0.952 | -1.8131 | -0.71381 | 2.4213 | 11.26
0.953 | 1.815 | 0.71456 | 3.7938 | 44.4235 |  | -0.953 | -1.815 | -0.71456 | 2.4208 | 11.2553
0.954 | 1.8169 | 0.71531 | 3.7942 | 44.4421 |  | -0.954 | -1.8169 | -0.71531 | 2.4204 | 11.2506
0.955 | 1.8188 | 0.71606 | 3.7946 | 44.4607 |  | -0.955 | -1.8188 | -0.71606 | 2.42 | 11.2459
0.956 | 1.8207 | 0.71681 | 3.795 | 44.4793 |  | -0.956 | -1.8207 | -0.71681 | 2.4196 | 11.2412
0.957 | 1.8226 | 0.71756 | 3.7954 | 44.4978 |  | -0.957 | -1.8226 | -0.71756 | 2.4192 | 11.2365
0.958 | 1.8245 | 0.71831 | 3.7959 | 44.5163 |  | -0.958 | -1.8245 | -0.71831 | 2.4188 | 11.2318
0.959 | 1.8264 | 0.71906 | 3.7963 | 44.5348 |  | -0.959 | -1.8264 | -0.71906 | 2.4183 | 11.2272
0.96 | 1.8283 | 0.71981 | 3.7967 | 44.5533 |  | -0.96 | -1.8283 | -0.71981 | 2.4179 | 11.2225
0.961 | 1.8302 | 0.72056 | 3.7971 | 44.5718 |  | -0.961 | -1.8302 | -0.72056 | 2.4175 | 11.2179
0.962 | 1.8321 | 0.72131 | 3.7975 | 44.5902 |  | -0.962 | -1.8321 | -0.72131 | 2.4171 | 11.2132
0.963 | 1.834 | 0.72206 | 3.7979 | 44.6086 |  | -0.963 | -1.834 | -0.72206 | 2.4167 | 11.2086
0.964 | 1.8359 | 0.72281 | 3.7983 | 44.6269 |  | -0.964 | -1.8359 | -0.72281 | 2.4163 | 11.204
0.965 | 1.8378 | 0.72356 | 3.7987 | 44.6453 |  | -0.965 | -1.8378 | -0.72356 | 2.4159 | 11.1994
0.966 | 1.8397 | 0.72431 | 3.7992 | 44.6636 |  | -0.966 | -1.8397 | -0.72431 | 2.4154 | 11.1948
0.967 | 1.8416 | 0.72506 | 3.7996 | 44.6819 |  | -0.967 | -1.8416 | -0.72506 | 2.415 | 11.1902
0.968 | 1.8435 | 0.72581 | 3.8 | 44.7002 |  | -0.968 | -1.8435 | -0.72581 | 2.4146 | 11.1856
0.969 | 1.8454 | 0.72656 | 3.8004 | 44.7184 |  | -0.969 | -1.8454 | -0.72656 | 2.4142 | 11.1811
0.97 | 1.8474 | 0.7273 | 3.8008 | 44.7366 |  | -0.97 | -1.8474 | -0.7273 | 2.4138 | 11.1765
0.971 | 1.8493 | 0.72805 | 3.8012 | 44.7548 |  | -0.971 | -1.8493 | -0.72805 | 2.4134 | 11.172
0.972 | 1.8512 | 0.7288 | 3.8016 | 44.773 |  | -0.972 | -1.8512 | -0.7288 | 2.413 | 11.1675
0.973 | 1.8531 | 0.72955 | 3.802 | 44.7911 |  | -0.973 | -1.8531 | -0.72955 | 2.4126 | 11.1629
0.974 | 1.855 | 0.7303 | 3.8024 | 44.8092 |  | -0.974 | -1.855 | -0.7303 | 2.4122 | 11.1584
0.975 | 1.8569 | 0.73105 | 3.8028 | 44.8273 |  | -0.975 | -1.8569 | -0.73105 | 2.4118 | 11.1539
0.976 | 1.8588 | 0.7318 | 3.8032 | 44.8454 |  | -0.976 | -1.8588 | -0.7318 | 2.4114 | 11.1494
0.977 | 1.8607 | 0.73255 | 3.8036 | 44.8634 |  | -0.977 | -1.8607 | -0.73255 | 2.411 | 11.1449
0.978 | 1.8626 | 0.7333 | 3.804 | 44.8814 |  | -0.978 | -1.8626 | -0.7333 | 2.4106 | 11.1405
0.979 | 1.8645 | 0.73405 | 3.8044 | 44.8994 |  | -0.979 | -1.8645 | -0.73405 | 2.4102 | 11.136
0.98 | 1.8664 | 0.7348 | 3.8048 | 44.9173 |  | -0.98 | -1.8664 | -0.7348 | 2.4098 | 11.1316
0.981 | 1.8683 | 0.73555 | 3.8052 | 44.9353 |  | -0.981 | -1.8683 | -0.73555 | 2.4094 | 11.1271
0.982 | 1.8702 | 0.7363 | 3.8056 | 44.9532 |  | -0.982 | -1.8702 | -0.7363 | 2.409 | 11.1227
0.983 | 1.8721 | 0.73705 | 3.806 | 44.971 |  | -0.983 | -1.8721 | -0.73705 | 2.4086 | 11.1183
0.984 | 1.874 | 0.7378 | 3.8064 | 44.9889 |  | -0.984 | -1.874 | -0.7378 | 2.4082 | 11.1139
0.985 | 1.8759 | 0.73855 | 3.8068 | 45.0067 |  | -0.985 | -1.8759 | -0.73855 | 2.4078 | 11.1095
0.986 | 1.8778 | 0.7393 | 3.8072 | 45.0245 |  | -0.986 | -1.8778 | -0.7393 | 2.4074 | 11.1051
0.987 | 1.8797 | 0.74005 | 3.8076 | 45.0423 |  | -0.987 | -1.8797 | -0.74005 | 2.407 | 11.1007
0.988 | 1.8816 | 0.7408 | 3.808 | 45.06 |  | -0.988 | -1.8816 | -0.7408 | 2.4066 | 11.0963
0.989 | 1.8835 | 0.74155 | 3.8084 | 45.0777 |  | -0.989 | -1.8835 | -0.74155 | 2.4062 | 11.092
0.99 | 1.8854 | 0.7423 | 3.8088 | 45.0954 |  | -0.99 | -1.8854 | -0.7423 | 2.4058 | 11.0876
0.991 | 1.8873 | 0.74305 | 3.8092 | 45.1131 |  | -0.991 | -1.8873 | -0.74305 | 2.4054 | 11.0833
0.992 | 1.8893 | 0.7438 | 3.8096 | 45.1307 |  | -0.992 | -1.8893 | -0.7438 | 2.405 | 11.0789
0.993 | 1.8912 | 0.74455 | 3.81 | 45.1483 |  | -0.993 | -1.8912 | -0.74455 | 2.4047 | 11.0746
0.994 | 1.8931 | 0.7453 | 3.8103 | 45.1659 |  | -0.994 | -1.8931 | -0.7453 | 2.4043 | 11.0703
0.995 | 1.895 | 0.74605 | 3.8107 | 45.1835 |  | -0.995 | -1.895 | -0.74605 | 2.4039 | 11.066
0.996 | 1.8969 | 0.7468 | 3.8111 | 45.201 |  | -0.996 | -1.8969 | -0.7468 | 2.4035 | 11.0617
0.997 | 1.8988 | 0.74755 | 3.8115 | 45.2185 |  | -0.997 | -1.8988 | -0.74755 | 2.4031 | 11.0574
0.998 | 1.9007 | 0.7483 | 3.8119 | 45.236 |  | -0.998 | -1.9007 | -0.7483 | 2.4027 | 11.0532
0.999 | 1.9026 | 0.74905 | 3.8123 | 45.2534 |  | -0.999 | -1.9026 | -0.74905 | 2.4023 | 11.0489
1 | 1.9045 | 0.7498 | 3.812 | 45.2419 |  | -1 | -1.9045 | -0.7498 | 2.4026 | 11.0517

## Freq res
Modified 5/20/2013
This page calculates the reflection coefficient versus frequency
Enter | Length | 3.809 | cm | 1.4996 | inches | Fmin | 2000000000
| c | 29880000000 | cm/s
| Eeff | 3 |  |  |  | Beta | 0.72843
| Beta | 0.72843 | rad/cm
| Lambda0 | 8.6256 | cm |  |  | Len | 3.809
| F0 | 2 | GHz
A |  | 2.7746
20log(coshA) [dB] |  | 18.1129
l / lambda | Freq (GHz) | rho/rho_0 | Gamma | dB
0 | 0 | 1 | 0.80472 | -1.8871
0.025 | 0.11323 | 0.99559 | 0.80117 | -1.9255
0.05 | 0.22645 | 0.98245 | 0.7906 | -2.0409
0.075 | 0.33968 | 0.9608 | 0.77318 | -2.2344
0.1 | 0.45291 | 0.93102 | 0.74921 | -2.508
0.125 | 0.56614 | 0.8936 | 0.7191 | -2.8642
0.15 | 0.67936 | 0.8492 | 0.68337 | -3.3069
0.175 | 0.79259 | 0.79856 | 0.64261 | -3.841
0.2 | 0.90582 | 0.74253 | 0.59753 | -4.4728
0.225 | 1.019 | 0.68205 | 0.54886 | -5.2108
0.25 | 1.1323 | 0.61811 | 0.49741 | -6.0658
0.275 | 1.2455 | 0.55176 | 0.44401 | -7.0522
0.3 | 1.3587 | 0.48405 | 0.38952 | -8.1894
0.325 | 1.472 | 0.41604 | 0.3348 | -9.5044
0.35 | 1.5852 | 0.34879 | 0.28067 | -11.0359
0.375 | 1.6984 | 0.28328 | 0.22796 | -12.8427
0.4 | 1.8116 | 0.22048 | 0.17742 | -15.0199
0.425 | 1.9249 | 0.16123 | 0.12974 | -17.7382
0.45 | 2.0381 | 0.10632 | 0.085559 | -21.3547
0.475 | 2.1513 | 0.056418 | 0.045401 | -26.8587
0.5 | 2.2645 | 0.012069 | 0.0097119 | -40.2539
0.525 | 2.3778 | 0.026302 | 0.021166 | -33.4872
0.55 | 2.491 | 0.058404 | 0.046998 | -26.5583
0.575 | 2.6042 | 0.084078 | 0.067659 | -23.3935
0.6 | 2.7175 | 0.1033 | 0.08313 | -21.6049
0.625 | 2.8307 | 0.11619 | 0.093499 | -20.5839
0.65 | 2.9439 | 0.12297 | 0.098955 | -20.0913
0.675 | 3.0571 | 0.124 | 0.099782 | -20.019
0.7 | 3.1704 | 0.11973 | 0.096349 | -20.323
0.725 | 3.2836 | 0.11072 | 0.089101 | -21.0024
0.75 | 3.3968 | 0.097605 | 0.078545 | -22.0977
0.775 | 3.51 | 0.081069 | 0.065238 | -23.71
0.8 | 3.6233 | 0.061852 | 0.049774 | -26.06
0.825 | 3.7365 | 0.040719 | 0.032768 | -29.6911
0.85 | 3.8497 | 0.018443 | 0.014842 | -36.5704
0.875 | 3.963 | 0.0042128 | 0.0033901 | -49.3957
0.9 | 4.0762 | 0.026512 | 0.021335 | -33.4182
0.925 | 4.1894 | 0.047762 | 0.038435 | -28.3054
0.95 | 4.3026 | 0.067329 | 0.054181 | -25.3231
0.975 | 4.4159 | 0.084648 | 0.068118 | -23.3348
1 | 4.5291 | 0.099242 | 0.079862 | -21.9532
1.025 | 4.6423 | 0.11072 | 0.0891 | -21.0024
1.05 | 4.7556 | 0.1188 | 0.095603 | -20.3906
1.075 | 4.8688 | 0.1233 | 0.09922 | -20.068
1.1 | 4.982 | 0.12413 | 0.09989 | -20.0096
1.125 | 5.0952 | 0.12132 | 0.097631 | -20.2082
1.15 | 5.2085 | 0.115 | 0.092546 | -20.6728
1.175 | 5.3217 | 0.10539 | 0.084813 | -21.4307
1.2 | 5.4349 | 0.092802 | 0.07468 | -22.5359
1.225 | 5.5481 | 0.077612 | 0.062456 | -24.0885
1.25 | 5.6614 | 0.060275 | 0.048505 | -26.2843
1.275 | 5.7746 | 0.041294 | 0.03323 | -29.5693
1.3 | 5.8878 | 0.02121 | 0.017068 | -35.3563
1.325 | 6.0011 | 0.0005861 | 0.00047164 | -66.5277
1.35 | 6.1143 | 0.020006 | 0.016099 | -35.8639
1.375 | 6.2275 | 0.040002 | 0.03219 | -29.8455
1.4 | 6.3407 | 0.05886 | 0.047365 | -26.4908
1.425 | 6.454 | 0.076073 | 0.061217 | -24.2625
1.45 | 6.5672 | 0.091184 | 0.073378 | -22.6887
1.475 | 6.6804 | 0.1038 | 0.083528 | -21.5634
1.5 | 6.7936 | 0.11358 | 0.091404 | -20.7807
1.525 | 6.9069 | 0.1203 | 0.096806 | -20.282
1.55 | 7.0201 | 0.12377 | 0.0996 | -20.0348
1.575 | 7.1333 | 0.12392 | 0.099724 | -20.024
1.6 | 7.2466 | 0.12077 | 0.097185 | -20.248
1.625 | 7.3598 | 0.1144 | 0.09206 | -20.7186
1.65 | 7.473 | 0.105 | 0.084496 | -21.4632
1.675 | 7.5862 | 0.09283 | 0.074702 | -22.5334
1.7 | 7.6995 | 0.078217 | 0.062943 | -24.0211
1.725 | 7.8127 | 0.061555 | 0.049535 | -26.1018
1.75 | 7.9259 | 0.04329 | 0.034836 | -29.1594
1.775 | 8.0391 | 0.023904 | 0.019236 | -34.3177
1.8 | 8.1524 | 0.0039091 | 0.0031458 | -50.0455
1.825 | 8.2656 | 0.016171 | 0.013013 | -37.7126
1.85 | 8.3788 | 0.035811 | 0.028817 | -30.8069
1.875 | 8.4921 | 0.0545 | 0.043857 | -27.1592
1.9 | 8.6053 | 0.071755 | 0.057743 | -24.7701
1.925 | 8.7185 | 0.08713 | 0.070115 | -23.0837
1.95 | 8.8317 | 0.10023 | 0.080658 | -21.8671
1.975 | 8.945 | 0.11072 | 0.089101 | -21.0024
2 | 9.0582 | 0.11834 | 0.095229 | -20.4246
2.025 | 9.1714 | 0.12289 | 0.09889 | -20.0969
2.05 | 9.2846 | 0.12426 | 0.099993 | -20.0006
2.075 | 9.3979 | 0.12242 | 0.098514 | -20.13
2.1 | 9.5111 | 0.11743 | 0.094497 | -20.4917
2.125 | 9.6243 | 0.10941 | 0.088048 | -21.1056
2.15 | 9.7376 | 0.09859 | 0.079337 | -22.0105
2.175 | 9.8508 | 0.085237 | 0.068592 | -23.2746
2.2 | 9.964 | 0.069702 | 0.056091 | -25.0222
2.225 | 10.0772 | 0.052387 | 0.042157 | -27.5026
2.25 | 10.1905 | 0.033738 | 0.02715 | -31.3247
2.275 | 10.3037 | 0.014233 | 0.011453 | -38.8213
2.3 | 10.4169 | 0.0056279 | 0.0045289 | -46.8801
2.325 | 10.5301 | 0.025337 | 0.020389 | -33.8121
2.35 | 10.6434 | 0.044391 | 0.035722 | -28.9413
2.375 | 10.7566 | 0.062304 | 0.050137 | -25.9968
2.4 | 10.8698 | 0.078623 | 0.063269 | -23.9762
2.425 | 10.9831 | 0.092932 | 0.074784 | -22.5238
2.45 | 11.0963 | 0.10487 | 0.084391 | -21.4741
2.475 | 11.2095 | 0.11414 | 0.091847 | -20.7387
2.5 | 11.3227 | 0.1205 | 0.096965 | -20.2677
2.525 | 11.436 | 0.12379 | 0.099618 | -20.0332
2.55 | 11.5492 | 0.12394 | 0.09974 | -20.0226
2.575 | 11.6624 | 0.12095 | 0.097331 | -20.235
2.6 | 11.7756 | 0.11489 | 0.092454 | -20.6815
2.625 | 11.8889 | 0.10592 | 0.085234 | -21.3877
2.65 | 12.0021 | 0.094266 | 0.075857 | -22.4
2.675 | 12.1153 | 0.080229 | 0.064562 | -23.8005
2.7 | 12.2286 | 0.064166 | 0.051636 | -25.741
2.725 | 12.3418 | 0.046484 | 0.037406 | -28.5411
2.75 | 12.455 | 0.027631 | 0.022235 | -33.0593
2.775 | 12.5682 | 0.0080838 | 0.0065052 | -43.7348
2.8 | 12.6815 | 0.011663 | 0.0093853 | -40.5511
2.825 | 12.7947 | 0.03111 | 0.025035 | -32.029
2.85 | 12.9079 | 0.049769 | 0.04005 | -27.948
2.875 | 13.0212 | 0.067168 | 0.054051 | -25.3439
2.9 | 13.1344 | 0.082869 | 0.066686 | -23.5193
2.925 | 13.2476 | 0.096479 | 0.077638 | -22.1985
2.95 | 13.3608 | 0.10766 | 0.086632 | -21.2464
2.975 | 13.4741 | 0.11612 | 0.093443 | -20.5891
3 | 13.5873 | 0.12166 | 0.0979 | -20.1844
3.025 | 13.7005 | 0.12413 | 0.099892 | -20.0094
3.05 | 13.8137 | 0.12349 | 0.099371 | -20.0548
3.075 | 13.927 | 0.11973 | 0.096351 | -20.3229
3.1 | 14.0402 | 0.11297 | 0.09091 | -20.8278
3.125 | 14.1534 | 0.10337 | 0.083184 | -21.5992
3.15 | 14.2667 | 0.091176 | 0.073371 | -22.6895
3.175 | 14.3799 | 0.076693 | 0.061716 | -24.192
3.2 | 14.4931 | 0.060287 | 0.048514 | -26.2827
3.225 | 14.6063 | 0.04237 | 0.034096 | -29.346
3.25 | 14.7196 | 0.023393 | 0.018824 | -34.5055
3.275 | 14.8328 | 0.0038313 | 0.0030831 | -50.2202
3.3 | 14.946 | 0.015823 | 0.012733 | -37.9011
3.325 | 15.0592 | 0.035079 | 0.028228 | -30.9863
3.35 | 15.1725 | 0.053452 | 0.043014 | -27.3278
3.375 | 15.2857 | 0.070484 | 0.05672 | -24.9253
3.4 | 15.3989 | 0.085748 | 0.069003 | -23.2226
3.425 | 15.5122 | 0.098863 | 0.079557 | -21.9865
3.45 | 15.6254 | 0.1095 | 0.088117 | -21.0988
3.475 | 15.7386 | 0.1174 | 0.094471 | -20.494
3.5 | 15.8518 | 0.12235 | 0.09846 | -20.1348
3.525 | 15.9651 | 0.12425 | 0.099985 | -20.0013
3.55 | 16.0783 | 0.12304 | 0.099009 | -20.0865
3.575 | 16.1915 | 0.11875 | 0.095557 | -20.3948
3.6 | 16.3047 | 0.11149 | 0.089716 | -20.9426
3.625 | 16.418 | 0.10144 | 0.081633 | -21.7627
3.65 | 16.5312 | 0.088864 | 0.071511 | -22.9126
3.675 | 16.6444 | 0.074066 | 0.059603 | -24.4947
3.7 | 16.7577 | 0.05742 | 0.046207 | -26.7059
3.725 | 16.8709 | 0.03934 | 0.031658 | -29.9903
3.75 | 16.9841 | 0.02028 | 0.01632 | -35.7456
3.775 | 17.0973 | 0.00071592 | 0.00057611 | -64.7898
3.8 | 17.2106 | 0.018865 | 0.015181 | -36.3741
3.825 | 17.3238 | 0.037973 | 0.030557 | -30.2977
3.85 | 17.437 | 0.056132 | 0.04517 | -26.903
3.875 | 17.5502 | 0.072888 | 0.058655 | -24.634
3.9 | 17.6635 | 0.087825 | 0.070675 | -23.0147
3.925 | 17.7767 | 0.10057 | 0.080931 | -21.8377
3.95 | 17.8899 | 0.11081 | 0.089169 | -20.9958
3.975 | 18.0032 | 0.11828 | 0.095182 | -20.4289
4 | 18.1164 | 0.1228 | 0.098822 | -20.1029
4.025 | 18.2296 | 0.12427 | 0.099999 | -20.0001
4.05 | 18.3428 | 0.12263 | 0.098683 | -20.1151
4.075 | 18.4561 | 0.11794 | 0.094909 | -20.4538
4.1 | 18.5693 | 0.11031 | 0.08877 | -21.0346
4.125 | 18.6825 | 0.099936 | 0.080421 | -21.8927
4.15 | 18.7957 | 0.087072 | 0.070068 | -23.0895
4.175 | 18.909 | 0.07204 | 0.057972 | -24.7356
4.2 | 19.0222 | 0.055215 | 0.044433 | -27.0459
4.225 | 19.1354 | 0.037017 | 0.029788 | -30.5191
4.25 | 19.2487 | 0.017899 | 0.014403 | -36.8308
4.275 | 19.3619 | 0.0016644 | 0.0013393 | -57.4622
4.3 | 19.4751 | 0.021185 | 0.017048 | -35.3667
4.325 | 19.5883 | 0.040176 | 0.032331 | -29.8077
4.35 | 19.7016 | 0.058168 | 0.046809 | -26.5935
4.375 | 19.8148 | 0.07471 | 0.060121 | -24.4195
4.4 | 19.928 | 0.089394 | 0.071937 | -22.861
4.425 | 20.0412 | 0.10185 | 0.081963 | -21.7276
4.45 | 20.1545 | 0.11178 | 0.08995 | -20.9199
4.475 | 20.2677 | 0.11892 | 0.0957 | -20.3817
4.5 | 20.3809 | 0.12311 | 0.09907 | -20.0811
4.525 | 20.4942 | 0.12424 | 0.099977 | -20.002
4.55 | 20.6074 | 0.12228 | 0.098399 | -20.1402
4.575 | 20.7206 | 0.11728 | 0.094374 | -20.5029
4.6 | 20.8338 | 0.10936 | 0.088005 | -21.1099
4.625 | 20.9471 | 0.098728 | 0.079448 | -21.9983
4.65 | 21.0603 | 0.085643 | 0.068918 | -23.2333
4.675 | 21.1735 | 0.07043 | 0.056676 | -24.932
4.7 | 21.2868 | 0.053468 | 0.043027 | -27.3252
4.725 | 21.4 | 0.035179 | 0.028309 | -30.9614
4.75 | 21.5132 | 0.016017 | 0.012889 | -37.7955
4.775 | 21.6264 | 0.0035421 | 0.0028504 | -50.9018
4.8 | 21.7397 | 0.023012 | 0.018519 | -34.6479
4.825 | 21.8529 | 0.04191 | 0.033726 | -29.4407
4.85 | 21.9661 | 0.059767 | 0.048095 | -26.3579
4.875 | 22.0793 | 0.076139 | 0.06127 | -24.255
4.9 | 22.1926 | 0.09062 | 0.072923 | -22.7427
4.925 | 22.3058 | 0.10285 | 0.082766 | -21.643
4.95 | 22.419 | 0.11253 | 0.090553 | -20.8619
4.975 | 22.5323 | 0.11941 | 0.096093 | -20.3462
5 | 22.6455 | 0.12333 | 0.099247 | -20.0656

## Phi(z,A)
y | sqrt(1-y^2) | A*(sqrt(1-y^2) | I_1 (Bessel) | D/C | D/C * delta y | Phi(z,A)
0 | 1 | 2.7746 | 3.2262 | 1.1628 | 0.0011628 | 0
0.001 | 1 | 2.7746 | 3.2262 | 1.1628 | 0.0011628 | 0.0023255
0.002 | 1 | 2.7746 | 3.2262 | 1.1628 | 0.0011628 | 0.0034883
0.003 | 1 | 2.7746 | 3.2262 | 1.1628 | 0.0011628 | 0.0046511
0.004 | 0.99999 | 2.7746 | 3.2262 | 1.1628 | 0.0011628 | 0.0058138
0.005 | 0.99999 | 2.7746 | 3.2261 | 1.1628 | 0.0011628 | 0.0069766
0.006 | 0.99998 | 2.7745 | 3.2261 | 1.1627 | 0.0011627 | 0.0081393
0.007 | 0.99998 | 2.7745 | 3.226 | 1.1627 | 0.0011627 | 0.0093021
0.008 | 0.99997 | 2.7745 | 3.226 | 1.1627 | 0.0011627 | 0.010465
0.009 | 0.99996 | 2.7745 | 3.2259 | 1.1627 | 0.0011627 | 0.011627
0.01 | 0.99995 | 2.7744 | 3.2258 | 1.1627 | 0.0011627 | 0.01279
0.011 | 0.99994 | 2.7744 | 3.2257 | 1.1627 | 0.0011627 | 0.013953
0.012 | 0.99993 | 2.7744 | 3.2256 | 1.1626 | 0.0011626 | 0.015115
0.013 | 0.99992 | 2.7744 | 3.2255 | 1.1626 | 0.0011626 | 0.016278
0.014 | 0.9999 | 2.7743 | 3.2254 | 1.1626 | 0.0011626 | 0.017441
0.015 | 0.99989 | 2.7743 | 3.2253 | 1.1626 | 0.0011626 | 0.018603
0.016 | 0.99987 | 2.7742 | 3.2252 | 1.1626 | 0.0011626 | 0.019766
0.017 | 0.99986 | 2.7742 | 3.2251 | 1.1625 | 0.0011625 | 0.020928
0.018 | 0.99984 | 2.7741 | 3.2249 | 1.1625 | 0.0011625 | 0.022091
0.019 | 0.99982 | 2.7741 | 3.2248 | 1.1625 | 0.0011625 | 0.023253
0.02 | 0.9998 | 2.774 | 3.2246 | 1.1624 | 0.0011624 | 0.024416
0.021 | 0.99978 | 2.774 | 3.2244 | 1.1624 | 0.0011624 | 0.025578
0.022 | 0.99976 | 2.7739 | 3.2243 | 1.1624 | 0.0011624 | 0.02674
0.023 | 0.99974 | 2.7739 | 3.2241 | 1.1623 | 0.0011623 | 0.027903
0.024 | 0.99971 | 2.7738 | 3.2239 | 1.1623 | 0.0011623 | 0.029065
0.025 | 0.99969 | 2.7737 | 3.2237 | 1.1622 | 0.0011622 | 0.030227
0.026 | 0.99966 | 2.7736 | 3.2235 | 1.1622 | 0.0011622 | 0.031389
0.027 | 0.99964 | 2.7736 | 3.2233 | 1.1621 | 0.0011621 | 0.032552
0.028 | 0.99961 | 2.7735 | 3.2231 | 1.1621 | 0.0011621 | 0.033714
0.029 | 0.99958 | 2.7734 | 3.2228 | 1.162 | 0.001162 | 0.034876
0.03 | 0.99955 | 2.7733 | 3.2226 | 1.162 | 0.001162 | 0.036038
0.031 | 0.99952 | 2.7733 | 3.2223 | 1.1619 | 0.0011619 | 0.0372
0.032 | 0.99949 | 2.7732 | 3.2221 | 1.1619 | 0.0011619 | 0.038362
0.033 | 0.99946 | 2.7731 | 3.2218 | 1.1618 | 0.0011618 | 0.039523
0.034 | 0.99942 | 2.773 | 3.2216 | 1.1618 | 0.0011618 | 0.040685
0.035 | 0.99939 | 2.7729 | 3.2213 | 1.1617 | 0.0011617 | 0.041847
0.036 | 0.99935 | 2.7728 | 3.221 | 1.1616 | 0.0011616 | 0.043008
0.037 | 0.99932 | 2.7727 | 3.2207 | 1.1616 | 0.0011616 | 0.04417
0.038 | 0.99928 | 2.7726 | 3.2204 | 1.1615 | 0.0011615 | 0.045332
0.039 | 0.99924 | 2.7725 | 3.2201 | 1.1614 | 0.0011614 | 0.046493
0.04 | 0.9992 | 2.7724 | 3.2198 | 1.1614 | 0.0011614 | 0.047654
0.041 | 0.99916 | 2.7723 | 3.2194 | 1.1613 | 0.0011613 | 0.048816
0.042 | 0.99912 | 2.7721 | 3.2191 | 1.1612 | 0.0011612 | 0.049977
0.043 | 0.99908 | 2.772 | 3.2188 | 1.1612 | 0.0011612 | 0.051138
0.044 | 0.99903 | 2.7719 | 3.2184 | 1.1611 | 0.0011611 | 0.052299
0.045 | 0.99899 | 2.7718 | 3.218 | 1.161 | 0.001161 | 0.05346
0.046 | 0.99894 | 2.7716 | 3.2177 | 1.1609 | 0.0011609 | 0.054621
0.047 | 0.99889 | 2.7715 | 3.2173 | 1.1608 | 0.0011608 | 0.055782
0.048 | 0.99885 | 2.7714 | 3.2169 | 1.1608 | 0.0011608 | 0.056943
0.049 | 0.9988 | 2.7713 | 3.2165 | 1.1607 | 0.0011607 | 0.058103
0.05 | 0.99875 | 2.7711 | 3.2161 | 1.1606 | 0.0011606 | 0.059264
0.051 | 0.9987 | 2.771 | 3.2157 | 1.1605 | 0.0011605 | 0.060424
0.052 | 0.99865 | 2.7708 | 3.2153 | 1.1604 | 0.0011604 | 0.061585
0.053 | 0.99859 | 2.7707 | 3.2149 | 1.1603 | 0.0011603 | 0.062745
0.054 | 0.99854 | 2.7705 | 3.2145 | 1.1602 | 0.0011602 | 0.063905
0.055 | 0.99849 | 2.7704 | 3.214 | 1.1601 | 0.0011601 | 0.065066
0.056 | 0.99843 | 2.7702 | 3.2136 | 1.16 | 0.00116 | 0.066226
0.057 | 0.99837 | 2.7701 | 3.2131 | 1.1599 | 0.0011599 | 0.067386
0.058 | 0.99832 | 2.7699 | 3.2126 | 1.1598 | 0.0011598 | 0.068545
0.059 | 0.99826 | 2.7698 | 3.2122 | 1.1597 | 0.0011597 | 0.069705
0.06 | 0.9982 | 2.7696 | 3.2117 | 1.1596 | 0.0011596 | 0.070865
0.061 | 0.99814 | 2.7694 | 3.2112 | 1.1595 | 0.0011595 | 0.072024
0.062 | 0.99808 | 2.7692 | 3.2107 | 1.1594 | 0.0011594 | 0.073184
0.063 | 0.99801 | 2.7691 | 3.2102 | 1.1593 | 0.0011593 | 0.074343
0.064 | 0.99795 | 2.7689 | 3.2097 | 1.1592 | 0.0011592 | 0.075502
0.065 | 0.99789 | 2.7687 | 3.2092 | 1.1591 | 0.0011591 | 0.076661
0.066 | 0.99782 | 2.7685 | 3.2087 | 1.159 | 0.001159 | 0.07782
0.067 | 0.99775 | 2.7684 | 3.2081 | 1.1589 | 0.0011589 | 0.078979
0.068 | 0.99769 | 2.7682 | 3.2076 | 1.1587 | 0.0011587 | 0.080138
0.069 | 0.99762 | 2.768 | 3.207 | 1.1586 | 0.0011586 | 0.081296
0.07 | 0.99755 | 2.7678 | 3.2065 | 1.1585 | 0.0011585 | 0.082455
0.071 | 0.99748 | 2.7676 | 3.2059 | 1.1584 | 0.0011584 | 0.083613
0.072 | 0.9974 | 2.7674 | 3.2053 | 1.1582 | 0.0011582 | 0.084772
0.073 | 0.99733 | 2.7672 | 3.2047 | 1.1581 | 0.0011581 | 0.08593
0.074 | 0.99726 | 2.767 | 3.2041 | 1.158 | 0.001158 | 0.087088
0.075 | 0.99718 | 2.7668 | 3.2035 | 1.1579 | 0.0011579 | 0.088246
0.076 | 0.99711 | 2.7666 | 3.2029 | 1.1577 | 0.0011577 | 0.089403
0.077 | 0.99703 | 2.7663 | 3.2023 | 1.1576 | 0.0011576 | 0.090561
0.078 | 0.99695 | 2.7661 | 3.2017 | 1.1575 | 0.0011575 | 0.091718
0.079 | 0.99687 | 2.7659 | 3.2011 | 1.1573 | 0.0011573 | 0.092876
0.08 | 0.99679 | 2.7657 | 3.2004 | 1.1572 | 0.0011572 | 0.094033
0.081 | 0.99671 | 2.7655 | 3.1998 | 1.157 | 0.001157 | 0.09519
0.082 | 0.99663 | 2.7652 | 3.1991 | 1.1569 | 0.0011569 | 0.096347
0.083 | 0.99655 | 2.765 | 3.1985 | 1.1568 | 0.0011568 | 0.097504
0.084 | 0.99647 | 2.7648 | 3.1978 | 1.1566 | 0.0011566 | 0.09866
0.085 | 0.99638 | 2.7645 | 3.1971 | 1.1565 | 0.0011565 | 0.099817
0.086 | 0.9963 | 2.7643 | 3.1964 | 1.1563 | 0.0011563 | 0.10097
0.087 | 0.99621 | 2.7641 | 3.1957 | 1.1562 | 0.0011562 | 0.10213
0.088 | 0.99612 | 2.7638 | 3.195 | 1.156 | 0.001156 | 0.10329
0.089 | 0.99603 | 2.7636 | 3.1943 | 1.1559 | 0.0011559 | 0.10444
0.09 | 0.99594 | 2.7633 | 3.1936 | 1.1557 | 0.0011557 | 0.1056
0.091 | 0.99585 | 2.7631 | 3.1929 | 1.1556 | 0.0011556 | 0.10675
0.092 | 0.99576 | 2.7628 | 3.1921 | 1.1554 | 0.0011554 | 0.10791
0.093 | 0.99567 | 2.7626 | 3.1914 | 1.1552 | 0.0011552 | 0.10906
0.094 | 0.99557 | 2.7623 | 3.1906 | 1.1551 | 0.0011551 | 0.11022
0.095 | 0.99548 | 2.762 | 3.1899 | 1.1549 | 0.0011549 | 0.11137
0.096 | 0.99538 | 2.7618 | 3.1891 | 1.1547 | 0.0011547 | 0.11253
0.097 | 0.99528 | 2.7615 | 3.1883 | 1.1546 | 0.0011546 | 0.11368
0.098 | 0.99519 | 2.7612 | 3.1876 | 1.1544 | 0.0011544 | 0.11484
0.099 | 0.99509 | 2.761 | 3.1868 | 1.1542 | 0.0011542 | 0.11599
0.1 | 0.99499 | 2.7607 | 3.186 | 1.1541 | 0.0011541 | 0.11714
0.101 | 0.99489 | 2.7604 | 3.1852 | 1.1539 | 0.0011539 | 0.1183
0.102 | 0.99478 | 2.7601 | 3.1844 | 1.1537 | 0.0011537 | 0.11945
0.103 | 0.99468 | 2.7598 | 3.1835 | 1.1535 | 0.0011535 | 0.12061
0.104 | 0.99458 | 2.7595 | 3.1827 | 1.1533 | 0.0011533 | 0.12176
0.105 | 0.99447 | 2.7592 | 3.1819 | 1.1532 | 0.0011532 | 0.12291
0.106 | 0.99437 | 2.759 | 3.181 | 1.153 | 0.001153 | 0.12407
0.107 | 0.99426 | 2.7587 | 3.1802 | 1.1528 | 0.0011528 | 0.12522
0.108 | 0.99415 | 2.7584 | 3.1793 | 1.1526 | 0.0011526 | 0.12637
0.109 | 0.99404 | 2.7581 | 3.1784 | 1.1524 | 0.0011524 | 0.12752
0.11 | 0.99393 | 2.7577 | 3.1776 | 1.1522 | 0.0011522 | 0.12868
0.111 | 0.99382 | 2.7574 | 3.1767 | 1.152 | 0.001152 | 0.12983
0.112 | 0.99371 | 2.7571 | 3.1758 | 1.1518 | 0.0011518 | 0.13098
0.113 | 0.99359 | 2.7568 | 3.1749 | 1.1516 | 0.0011516 | 0.13213
0.114 | 0.99348 | 2.7565 | 3.174 | 1.1515 | 0.0011515 | 0.13328
0.115 | 0.99337 | 2.7562 | 3.1731 | 1.1513 | 0.0011513 | 0.13443
0.116 | 0.99325 | 2.7559 | 3.1721 | 1.1511 | 0.0011511 | 0.13558
0.117 | 0.99313 | 2.7555 | 3.1712 | 1.1509 | 0.0011509 | 0.13674
0.118 | 0.99301 | 2.7552 | 3.1703 | 1.1506 | 0.0011506 | 0.13789
0.119 | 0.99289 | 2.7549 | 3.1693 | 1.1504 | 0.0011504 | 0.13904
0.12 | 0.99277 | 2.7545 | 3.1684 | 1.1502 | 0.0011502 | 0.14019
0.121 | 0.99265 | 2.7542 | 3.1674 | 1.15 | 0.00115 | 0.14134
0.122 | 0.99253 | 2.7539 | 3.1664 | 1.1498 | 0.0011498 | 0.14249
0.123 | 0.99241 | 2.7535 | 3.1654 | 1.1496 | 0.0011496 | 0.14364
0.124 | 0.99228 | 2.7532 | 3.1645 | 1.1494 | 0.0011494 | 0.14479
0.125 | 0.99216 | 2.7528 | 3.1635 | 1.1492 | 0.0011492 | 0.14593
0.126 | 0.99203 | 2.7525 | 3.1625 | 1.149 | 0.001149 | 0.14708
0.127 | 0.9919 | 2.7521 | 3.1615 | 1.1487 | 0.0011487 | 0.14823
0.128 | 0.99177 | 2.7518 | 3.1604 | 1.1485 | 0.0011485 | 0.14938
0.129 | 0.99164 | 2.7514 | 3.1594 | 1.1483 | 0.0011483 | 0.15053
0.13 | 0.99151 | 2.751 | 3.1584 | 1.1481 | 0.0011481 | 0.15168
0.131 | 0.99138 | 2.7507 | 3.1573 | 1.1478 | 0.0011478 | 0.15283
0.132 | 0.99125 | 2.7503 | 3.1563 | 1.1476 | 0.0011476 | 0.15397
0.133 | 0.99112 | 2.7499 | 3.1552 | 1.1474 | 0.0011474 | 0.15512
0.134 | 0.99098 | 2.7496 | 3.1542 | 1.1472 | 0.0011472 | 0.15627
0.135 | 0.99085 | 2.7492 | 3.1531 | 1.1469 | 0.0011469 | 0.15741
0.136 | 0.99071 | 2.7488 | 3.152 | 1.1467 | 0.0011467 | 0.15856
0.137 | 0.99057 | 2.7484 | 3.1509 | 1.1464 | 0.0011464 | 0.15971
0.138 | 0.99043 | 2.748 | 3.1498 | 1.1462 | 0.0011462 | 0.16085
0.139 | 0.99029 | 2.7477 | 3.1487 | 1.146 | 0.001146 | 0.162
0.14 | 0.99015 | 2.7473 | 3.1476 | 1.1457 | 0.0011457 | 0.16315
0.141 | 0.99001 | 2.7469 | 3.1465 | 1.1455 | 0.0011455 | 0.16429
0.142 | 0.98987 | 2.7465 | 3.1454 | 1.1452 | 0.0011452 | 0.16544
0.143 | 0.98972 | 2.7461 | 3.1442 | 1.145 | 0.001145 | 0.16658
0.144 | 0.98958 | 2.7457 | 3.1431 | 1.1447 | 0.0011447 | 0.16773
0.145 | 0.98943 | 2.7453 | 3.1419 | 1.1445 | 0.0011445 | 0.16887
0.146 | 0.98928 | 2.7449 | 3.1408 | 1.1442 | 0.0011442 | 0.17001
0.147 | 0.98914 | 2.7444 | 3.1396 | 1.144 | 0.001144 | 0.17116
0.148 | 0.98899 | 2.744 | 3.1385 | 1.1437 | 0.0011437 | 0.1723
0.149 | 0.98884 | 2.7436 | 3.1373 | 1.1435 | 0.0011435 | 0.17345
0.15 | 0.98869 | 2.7432 | 3.1361 | 1.1432 | 0.0011432 | 0.17459
0.151 | 0.98853 | 2.7428 | 3.1349 | 1.143 | 0.001143 | 0.17573
0.152 | 0.98838 | 2.7423 | 3.1337 | 1.1427 | 0.0011427 | 0.17687
0.153 | 0.98823 | 2.7419 | 3.1325 | 1.1424 | 0.0011424 | 0.17802
0.154 | 0.98807 | 2.7415 | 3.1313 | 1.1422 | 0.0011422 | 0.17916
0.155 | 0.98791 | 2.7411 | 3.13 | 1.1419 | 0.0011419 | 0.1803
0.156 | 0.98776 | 2.7406 | 3.1288 | 1.1416 | 0.0011416 | 0.18144
0.157 | 0.9876 | 2.7402 | 3.1276 | 1.1414 | 0.0011414 | 0.18258
0.158 | 0.98744 | 2.7397 | 3.1263 | 1.1411 | 0.0011411 | 0.18373
0.159 | 0.98728 | 2.7393 | 3.125 | 1.1408 | 0.0011408 | 0.18487
0.16 | 0.98712 | 2.7388 | 3.1238 | 1.1405 | 0.0011405 | 0.18601
0.161 | 0.98695 | 2.7384 | 3.1225 | 1.1403 | 0.0011403 | 0.18715
0.162 | 0.98679 | 2.7379 | 3.1212 | 1.14 | 0.00114 | 0.18829
0.163 | 0.98663 | 2.7375 | 3.1199 | 1.1397 | 0.0011397 | 0.18943
0.164 | 0.98646 | 2.737 | 3.1186 | 1.1394 | 0.0011394 | 0.19057
0.165 | 0.98629 | 2.7366 | 3.1173 | 1.1391 | 0.0011391 | 0.19171
0.166 | 0.98613 | 2.7361 | 3.116 | 1.1389 | 0.0011389 | 0.19284
0.167 | 0.98596 | 2.7356 | 3.1147 | 1.1386 | 0.0011386 | 0.19398
0.168 | 0.98579 | 2.7352 | 3.1134 | 1.1383 | 0.0011383 | 0.19512
0.169 | 0.98562 | 2.7347 | 3.1121 | 1.138 | 0.001138 | 0.19626
0.17 | 0.98544 | 2.7342 | 3.1107 | 1.1377 | 0.0011377 | 0.1974
0.171 | 0.98527 | 2.7337 | 3.1094 | 1.1374 | 0.0011374 | 0.19853
0.172 | 0.9851 | 2.7332 | 3.108 | 1.1371 | 0.0011371 | 0.19967
0.173 | 0.98492 | 2.7328 | 3.1067 | 1.1368 | 0.0011368 | 0.20081
0.174 | 0.98475 | 2.7323 | 3.1053 | 1.1365 | 0.0011365 | 0.20194
0.175 | 0.98457 | 2.7318 | 3.1039 | 1.1362 | 0.0011362 | 0.20308
0.176 | 0.98439 | 2.7313 | 3.1025 | 1.1359 | 0.0011359 | 0.20422
0.177 | 0.98421 | 2.7308 | 3.1011 | 1.1356 | 0.0011356 | 0.20535
0.178 | 0.98403 | 2.7303 | 3.0997 | 1.1353 | 0.0011353 | 0.20649
0.179 | 0.98385 | 2.7298 | 3.0983 | 1.135 | 0.001135 | 0.20762
0.18 | 0.98367 | 2.7293 | 3.0969 | 1.1347 | 0.0011347 | 0.20876
0.181 | 0.98348 | 2.7288 | 3.0955 | 1.1344 | 0.0011344 | 0.20989
0.182 | 0.9833 | 2.7282 | 3.094 | 1.1341 | 0.0011341 | 0.21103
0.183 | 0.98311 | 2.7277 | 3.0926 | 1.1338 | 0.0011338 | 0.21216
0.184 | 0.98293 | 2.7272 | 3.0912 | 1.1334 | 0.0011334 | 0.21329
0.185 | 0.98274 | 2.7267 | 3.0897 | 1.1331 | 0.0011331 | 0.21443
0.186 | 0.98255 | 2.7262 | 3.0882 | 1.1328 | 0.0011328 | 0.21556
0.187 | 0.98236 | 2.7256 | 3.0868 | 1.1325 | 0.0011325 | 0.21669
0.188 | 0.98217 | 2.7251 | 3.0853 | 1.1322 | 0.0011322 | 0.21782
0.189 | 0.98198 | 2.7246 | 3.0838 | 1.1319 | 0.0011319 | 0.21896
0.19 | 0.98178 | 2.724 | 3.0823 | 1.1315 | 0.0011315 | 0.22009
0.191 | 0.98159 | 2.7235 | 3.0808 | 1.1312 | 0.0011312 | 0.22122
0.192 | 0.98139 | 2.723 | 3.0793 | 1.1309 | 0.0011309 | 0.22235
0.193 | 0.9812 | 2.7224 | 3.0778 | 1.1305 | 0.0011305 | 0.22348
0.194 | 0.981 | 2.7219 | 3.0763 | 1.1302 | 0.0011302 | 0.22461
0.195 | 0.9808 | 2.7213 | 3.0748 | 1.1299 | 0.0011299 | 0.22574
0.196 | 0.9806 | 2.7208 | 3.0732 | 1.1295 | 0.0011295 | 0.22687
0.197 | 0.9804 | 2.7202 | 3.0717 | 1.1292 | 0.0011292 | 0.228
0.198 | 0.9802 | 2.7197 | 3.0701 | 1.1289 | 0.0011289 | 0.22913
0.199 | 0.98 | 2.7191 | 3.0686 | 1.1285 | 0.0011285 | 0.23026
0.2 | 0.9798 | 2.7185 | 3.067 | 1.1282 | 0.0011282 | 0.23138
0.201 | 0.97959 | 2.718 | 3.0654 | 1.1278 | 0.0011278 | 0.23251
0.202 | 0.97939 | 2.7174 | 3.0639 | 1.1275 | 0.0011275 | 0.23364
0.203 | 0.97918 | 2.7168 | 3.0623 | 1.1272 | 0.0011272 | 0.23477
0.204 | 0.97897 | 2.7162 | 3.0607 | 1.1268 | 0.0011268 | 0.23589
0.205 | 0.97876 | 2.7157 | 3.0591 | 1.1265 | 0.0011265 | 0.23702
0.206 | 0.97855 | 2.7151 | 3.0575 | 1.1261 | 0.0011261 | 0.23815
0.207 | 0.97834 | 2.7145 | 3.0558 | 1.1258 | 0.0011258 | 0.23927
0.208 | 0.97813 | 2.7139 | 3.0542 | 1.1254 | 0.0011254 | 0.2404
0.209 | 0.97792 | 2.7133 | 3.0526 | 1.125 | 0.001125 | 0.24152
0.21 | 0.9777 | 2.7127 | 3.051 | 1.1247 | 0.0011247 | 0.24265
0.211 | 0.97749 | 2.7121 | 3.0493 | 1.1243 | 0.0011243 | 0.24377
0.212 | 0.97727 | 2.7115 | 3.0477 | 1.124 | 0.001124 | 0.2449
0.213 | 0.97705 | 2.7109 | 3.046 | 1.1236 | 0.0011236 | 0.24602
0.214 | 0.97683 | 2.7103 | 3.0443 | 1.1232 | 0.0011232 | 0.24714
0.215 | 0.97661 | 2.7097 | 3.0427 | 1.1229 | 0.0011229 | 0.24826
0.216 | 0.97639 | 2.7091 | 3.041 | 1.1225 | 0.0011225 | 0.24939
0.217 | 0.97617 | 2.7085 | 3.0393 | 1.1221 | 0.0011221 | 0.25051
0.218 | 0.97595 | 2.7079 | 3.0376 | 1.1218 | 0.0011218 | 0.25163
0.219 | 0.97572 | 2.7072 | 3.0359 | 1.1214 | 0.0011214 | 0.25275
0.22 | 0.9755 | 2.7066 | 3.0342 | 1.121 | 0.001121 | 0.25387
0.221 | 0.97527 | 2.706 | 3.0324 | 1.1206 | 0.0011206 | 0.25499
0.222 | 0.97505 | 2.7054 | 3.0307 | 1.1203 | 0.0011203 | 0.25611
0.223 | 0.97482 | 2.7047 | 3.029 | 1.1199 | 0.0011199 | 0.25723
0.224 | 0.97459 | 2.7041 | 3.0273 | 1.1195 | 0.0011195 | 0.25835
0.225 | 0.97436 | 2.7034 | 3.0255 | 1.1191 | 0.0011191 | 0.25947
0.226 | 0.97413 | 2.7028 | 3.0237 | 1.1187 | 0.0011187 | 0.26059
0.227 | 0.97389 | 2.7022 | 3.022 | 1.1184 | 0.0011184 | 0.26171
0.228 | 0.97366 | 2.7015 | 3.0202 | 1.118 | 0.001118 | 0.26283
0.229 | 0.97343 | 2.7009 | 3.0184 | 1.1176 | 0.0011176 | 0.26395
0.23 | 0.97319 | 2.7002 | 3.0167 | 1.1172 | 0.0011172 | 0.26506
0.231 | 0.97295 | 2.6995 | 3.0149 | 1.1168 | 0.0011168 | 0.26618
0.232 | 0.97272 | 2.6989 | 3.0131 | 1.1164 | 0.0011164 | 0.2673
0.233 | 0.97248 | 2.6982 | 3.0113 | 1.116 | 0.001116 | 0.26841
0.234 | 0.97224 | 2.6976 | 3.0095 | 1.1156 | 0.0011156 | 0.26953
0.235 | 0.972 | 2.6969 | 3.0076 | 1.1152 | 0.0011152 | 0.27064
0.236 | 0.97175 | 2.6962 | 3.0058 | 1.1148 | 0.0011148 | 0.27176
0.237 | 0.97151 | 2.6955 | 3.004 | 1.1144 | 0.0011144 | 0.27287
0.238 | 0.97127 | 2.6949 | 3.0021 | 1.114 | 0.001114 | 0.27399
0.239 | 0.97102 | 2.6942 | 3.0003 | 1.1136 | 0.0011136 | 0.2751
0.24 | 0.97077 | 2.6935 | 2.9984 | 1.1132 | 0.0011132 | 0.27621
0.241 | 0.97053 | 2.6928 | 2.9966 | 1.1128 | 0.0011128 | 0.27733
0.242 | 0.97028 | 2.6921 | 2.9947 | 1.1124 | 0.0011124 | 0.27844
0.243 | 0.97003 | 2.6914 | 2.9928 | 1.112 | 0.001112 | 0.27955
0.244 | 0.96978 | 2.6907 | 2.9909 | 1.1116 | 0.0011116 | 0.28066
0.245 | 0.96952 | 2.69 | 2.9891 | 1.1112 | 0.0011112 | 0.28177
0.246 | 0.96927 | 2.6893 | 2.9872 | 1.1107 | 0.0011107 | 0.28288
0.247 | 0.96902 | 2.6886 | 2.9853 | 1.1103 | 0.0011103 | 0.28399
0.248 | 0.96876 | 2.6879 | 2.9833 | 1.1099 | 0.0011099 | 0.2851
0.249 | 0.9685 | 2.6872 | 2.9814 | 1.1095 | 0.0011095 | 0.28621
0.25 | 0.96825 | 2.6865 | 2.9795 | 1.1091 | 0.0011091 | 0.28732
0.251 | 0.96799 | 2.6858 | 2.9776 | 1.1086 | 0.0011086 | 0.28843
0.252 | 0.96773 | 2.685 | 2.9756 | 1.1082 | 0.0011082 | 0.28954
0.253 | 0.96747 | 2.6843 | 2.9737 | 1.1078 | 0.0011078 | 0.29065
0.254 | 0.9672 | 2.6836 | 2.9717 | 1.1074 | 0.0011074 | 0.29175
0.255 | 0.96694 | 2.6829 | 2.9698 | 1.1069 | 0.0011069 | 0.29286
0.256 | 0.96668 | 2.6821 | 2.9678 | 1.1065 | 0.0011065 | 0.29397
0.257 | 0.96641 | 2.6814 | 2.9658 | 1.1061 | 0.0011061 | 0.29507
0.258 | 0.96614 | 2.6807 | 2.9638 | 1.1056 | 0.0011056 | 0.29618
0.259 | 0.96588 | 2.6799 | 2.9619 | 1.1052 | 0.0011052 | 0.29729
0.26 | 0.96561 | 2.6792 | 2.9599 | 1.1048 | 0.0011048 | 0.29839
0.261 | 0.96534 | 2.6784 | 2.9579 | 1.1043 | 0.0011043 | 0.29949
0.262 | 0.96507 | 2.6777 | 2.9559 | 1.1039 | 0.0011039 | 0.3006
0.263 | 0.9648 | 2.6769 | 2.9538 | 1.1035 | 0.0011035 | 0.3017
0.264 | 0.96452 | 2.6762 | 2.9518 | 1.103 | 0.001103 | 0.3028
0.265 | 0.96425 | 2.6754 | 2.9498 | 1.1026 | 0.0011026 | 0.30391
0.266 | 0.96397 | 2.6746 | 2.9478 | 1.1021 | 0.0011021 | 0.30501
0.267 | 0.9637 | 2.6739 | 2.9457 | 1.1017 | 0.0011017 | 0.30611
0.268 | 0.96342 | 2.6731 | 2.9437 | 1.1012 | 0.0011012 | 0.30721
0.269 | 0.96314 | 2.6723 | 2.9416 | 1.1008 | 0.0011008 | 0.30831
0.27 | 0.96286 | 2.6715 | 2.9395 | 1.1003 | 0.0011003 | 0.30941
0.271 | 0.96258 | 2.6708 | 2.9375 | 1.0999 | 0.0010999 | 0.31051
0.272 | 0.9623 | 2.67 | 2.9354 | 1.0994 | 0.0010994 | 0.31161
0.273 | 0.96201 | 2.6692 | 2.9333 | 1.0989 | 0.0010989 | 0.31271
0.274 | 0.96173 | 2.6684 | 2.9312 | 1.0985 | 0.0010985 | 0.31381
0.275 | 0.96144 | 2.6676 | 2.9291 | 1.098 | 0.001098 | 0.31491
0.276 | 0.96116 | 2.6668 | 2.927 | 1.0976 | 0.0010976 | 0.31601
0.277 | 0.96087 | 2.666 | 2.9249 | 1.0971 | 0.0010971 | 0.3171
0.278 | 0.96058 | 2.6652 | 2.9228 | 1.0966 | 0.0010966 | 0.3182
0.279 | 0.96029 | 2.6644 | 2.9207 | 1.0962 | 0.0010962 | 0.3193
0.28 | 0.96 | 2.6636 | 2.9185 | 1.0957 | 0.0010957 | 0.32039
0.281 | 0.95971 | 2.6628 | 2.9164 | 1.0952 | 0.0010952 | 0.32149
0.282 | 0.95941 | 2.662 | 2.9142 | 1.0948 | 0.0010948 | 0.32258
0.283 | 0.95912 | 2.6612 | 2.9121 | 1.0943 | 0.0010943 | 0.32368
0.284 | 0.95882 | 2.6603 | 2.9099 | 1.0938 | 0.0010938 | 0.32477
0.285 | 0.95853 | 2.6595 | 2.9078 | 1.0933 | 0.0010933 | 0.32586
0.286 | 0.95823 | 2.6587 | 2.9056 | 1.0929 | 0.0010929 | 0.32696
0.287 | 0.95793 | 2.6579 | 2.9034 | 1.0924 | 0.0010924 | 0.32805
0.288 | 0.95763 | 2.657 | 2.9012 | 1.0919 | 0.0010919 | 0.32914
0.289 | 0.95733 | 2.6562 | 2.899 | 1.0914 | 0.0010914 | 0.33023
0.29 | 0.95703 | 2.6554 | 2.8968 | 1.0909 | 0.0010909 | 0.33132
0.291 | 0.95672 | 2.6545 | 2.8946 | 1.0905 | 0.0010905 | 0.33241
0.292 | 0.95642 | 2.6537 | 2.8924 | 1.09 | 0.00109 | 0.3335
0.293 | 0.95611 | 2.6528 | 2.8902 | 1.0895 | 0.0010895 | 0.33459
0.294 | 0.95581 | 2.652 | 2.888 | 1.089 | 0.001089 | 0.33568
0.295 | 0.9555 | 2.6511 | 2.8858 | 1.0885 | 0.0010885 | 0.33677
0.296 | 0.95519 | 2.6503 | 2.8835 | 1.088 | 0.001088 | 0.33786
0.297 | 0.95488 | 2.6494 | 2.8813 | 1.0875 | 0.0010875 | 0.33895
0.298 | 0.95457 | 2.6485 | 2.879 | 1.087 | 0.001087 | 0.34003
0.299 | 0.95425 | 2.6477 | 2.8768 | 1.0865 | 0.0010865 | 0.34112
0.3 | 0.95394 | 2.6468 | 2.8745 | 1.086 | 0.001086 | 0.3422
0.301 | 0.95362 | 2.6459 | 2.8722 | 1.0855 | 0.0010855 | 0.34329
0.302 | 0.95331 | 2.645 | 2.8699 | 1.085 | 0.001085 | 0.34438
0.303 | 0.95299 | 2.6442 | 2.8677 | 1.0845 | 0.0010845 | 0.34546
0.304 | 0.95267 | 2.6433 | 2.8654 | 1.084 | 0.001084 | 0.34654
0.305 | 0.95235 | 2.6424 | 2.8631 | 1.0835 | 0.0010835 | 0.34763
0.306 | 0.95203 | 2.6415 | 2.8608 | 1.083 | 0.001083 | 0.34871
0.307 | 0.95171 | 2.6406 | 2.8585 | 1.0825 | 0.0010825 | 0.34979
0.308 | 0.95139 | 2.6397 | 2.8561 | 1.082 | 0.001082 | 0.35087
0.309 | 0.95106 | 2.6388 | 2.8538 | 1.0815 | 0.0010815 | 0.35196
0.31 | 0.95074 | 2.6379 | 2.8515 | 1.081 | 0.001081 | 0.35304
0.311 | 0.95041 | 2.637 | 2.8492 | 1.0805 | 0.0010805 | 0.35412
0.312 | 0.95008 | 2.6361 | 2.8468 | 1.0799 | 0.0010799 | 0.3552
0.313 | 0.94975 | 2.6352 | 2.8445 | 1.0794 | 0.0010794 | 0.35628
0.314 | 0.94942 | 2.6343 | 2.8421 | 1.0789 | 0.0010789 | 0.35736
0.315 | 0.94909 | 2.6333 | 2.8397 | 1.0784 | 0.0010784 | 0.35843
0.316 | 0.94876 | 2.6324 | 2.8374 | 1.0779 | 0.0010779 | 0.35951
0.317 | 0.94843 | 2.6315 | 2.835 | 1.0773 | 0.0010773 | 0.36059
0.318 | 0.94809 | 2.6306 | 2.8326 | 1.0768 | 0.0010768 | 0.36167
0.319 | 0.94775 | 2.6296 | 2.8302 | 1.0763 | 0.0010763 | 0.36274
0.32 | 0.94742 | 2.6287 | 2.8278 | 1.0758 | 0.0010758 | 0.36382
0.321 | 0.94708 | 2.6278 | 2.8254 | 1.0752 | 0.0010752 | 0.36489
0.322 | 0.94674 | 2.6268 | 2.823 | 1.0747 | 0.0010747 | 0.36597
0.323 | 0.9464 | 2.6259 | 2.8206 | 1.0742 | 0.0010742 | 0.36704
0.324 | 0.94606 | 2.6249 | 2.8182 | 1.0736 | 0.0010736 | 0.36812
0.325 | 0.94571 | 2.624 | 2.8158 | 1.0731 | 0.0010731 | 0.36919
0.326 | 0.94537 | 2.623 | 2.8133 | 1.0726 | 0.0010726 | 0.37026
0.327 | 0.94502 | 2.6221 | 2.8109 | 1.072 | 0.001072 | 0.37133
0.328 | 0.94468 | 2.6211 | 2.8085 | 1.0715 | 0.0010715 | 0.37241
0.329 | 0.94433 | 2.6201 | 2.806 | 1.0709 | 0.0010709 | 0.37348
0.33 | 0.94398 | 2.6192 | 2.8036 | 1.0704 | 0.0010704 | 0.37455
0.331 | 0.94363 | 2.6182 | 2.8011 | 1.0699 | 0.0010699 | 0.37562
0.332 | 0.94328 | 2.6172 | 2.7986 | 1.0693 | 0.0010693 | 0.37669
0.333 | 0.94293 | 2.6162 | 2.7962 | 1.0688 | 0.0010688 | 0.37775
0.334 | 0.94257 | 2.6153 | 2.7937 | 1.0682 | 0.0010682 | 0.37882
0.335 | 0.94222 | 2.6143 | 2.7912 | 1.0677 | 0.0010677 | 0.37989
0.336 | 0.94186 | 2.6133 | 2.7887 | 1.0671 | 0.0010671 | 0.38096
0.337 | 0.9415 | 2.6123 | 2.7862 | 1.0666 | 0.0010666 | 0.38202
0.338 | 0.94115 | 2.6113 | 2.7837 | 1.066 | 0.001066 | 0.38309
0.339 | 0.94079 | 2.6103 | 2.7812 | 1.0655 | 0.0010655 | 0.38416
0.34 | 0.94043 | 2.6093 | 2.7786 | 1.0649 | 0.0010649 | 0.38522
0.341 | 0.94006 | 2.6083 | 2.7761 | 1.0643 | 0.0010643 | 0.38629
0.342 | 0.9397 | 2.6073 | 2.7736 | 1.0638 | 0.0010638 | 0.38735
0.343 | 0.93934 | 2.6063 | 2.7711 | 1.0632 | 0.0010632 | 0.38841
0.344 | 0.93897 | 2.6053 | 2.7685 | 1.0627 | 0.0010627 | 0.38947
0.345 | 0.9386 | 2.6042 | 2.766 | 1.0621 | 0.0010621 | 0.39054
0.346 | 0.93823 | 2.6032 | 2.7634 | 1.0615 | 0.0010615 | 0.3916
0.347 | 0.93787 | 2.6022 | 2.7608 | 1.061 | 0.001061 | 0.39266
0.348 | 0.93749 | 2.6012 | 2.7583 | 1.0604 | 0.0010604 | 0.39372
0.349 | 0.93712 | 2.6001 | 2.7557 | 1.0598 | 0.0010598 | 0.39478
0.35 | 0.93675 | 2.5991 | 2.7531 | 1.0593 | 0.0010593 | 0.39584
0.351 | 0.93638 | 2.5981 | 2.7505 | 1.0587 | 0.0010587 | 0.3969
0.352 | 0.936 | 2.597 | 2.7479 | 1.0581 | 0.0010581 | 0.39796
0.353 | 0.93562 | 2.596 | 2.7453 | 1.0575 | 0.0010575 | 0.39901
0.354 | 0.93525 | 2.5949 | 2.7427 | 1.057 | 0.001057 | 0.40007
0.355 | 0.93487 | 2.5939 | 2.7401 | 1.0564 | 0.0010564 | 0.40113
0.356 | 0.93449 | 2.5928 | 2.7375 | 1.0558 | 0.0010558 | 0.40218
0.357 | 0.9341 | 2.5918 | 2.7349 | 1.0552 | 0.0010552 | 0.40324
0.358 | 0.93372 | 2.5907 | 2.7323 | 1.0546 | 0.0010546 | 0.40429
0.359 | 0.93334 | 2.5896 | 2.7296 | 1.0541 | 0.0010541 | 0.40535
0.36 | 0.93295 | 2.5886 | 2.727 | 1.0535 | 0.0010535 | 0.4064
0.361 | 0.93257 | 2.5875 | 2.7243 | 1.0529 | 0.0010529 | 0.40745
0.362 | 0.93218 | 2.5864 | 2.7217 | 1.0523 | 0.0010523 | 0.4085
0.363 | 0.93179 | 2.5853 | 2.719 | 1.0517 | 0.0010517 | 0.40956
0.364 | 0.9314 | 2.5842 | 2.7164 | 1.0511 | 0.0010511 | 0.41061
0.365 | 0.93101 | 2.5832 | 2.7137 | 1.0505 | 0.0010505 | 0.41166
0.366 | 0.93061 | 2.5821 | 2.711 | 1.0499 | 0.0010499 | 0.41271
0.367 | 0.93022 | 2.581 | 2.7084 | 1.0494 | 0.0010494 | 0.41376
0.368 | 0.92983 | 2.5799 | 2.7057 | 1.0488 | 0.0010488 | 0.41481
0.369 | 0.92943 | 2.5788 | 2.703 | 1.0482 | 0.0010482 | 0.41585
0.37 | 0.92903 | 2.5777 | 2.7003 | 1.0476 | 0.0010476 | 0.4169
0.371 | 0.92863 | 2.5766 | 2.6976 | 1.047 | 0.001047 | 0.41795
0.372 | 0.92823 | 2.5755 | 2.6949 | 1.0464 | 0.0010464 | 0.419
0.373 | 0.92783 | 2.5743 | 2.6921 | 1.0458 | 0.0010458 | 0.42004
0.374 | 0.92743 | 2.5732 | 2.6894 | 1.0452 | 0.0010452 | 0.42109
0.375 | 0.92702 | 2.5721 | 2.6867 | 1.0445 | 0.0010445 | 0.42213
0.376 | 0.92662 | 2.571 | 2.684 | 1.0439 | 0.0010439 | 0.42317
0.377 | 0.92621 | 2.5699 | 2.6812 | 1.0433 | 0.0010433 | 0.42422
0.378 | 0.92581 | 2.5687 | 2.6785 | 1.0427 | 0.0010427 | 0.42526
0.379 | 0.9254 | 2.5676 | 2.6757 | 1.0421 | 0.0010421 | 0.4263
0.38 | 0.92499 | 2.5665 | 2.673 | 1.0415 | 0.0010415 | 0.42734
0.381 | 0.92458 | 2.5653 | 2.6702 | 1.0409 | 0.0010409 | 0.42839
0.382 | 0.92416 | 2.5642 | 2.6674 | 1.0403 | 0.0010403 | 0.42943
0.383 | 0.92375 | 2.563 | 2.6647 | 1.0397 | 0.0010397 | 0.43047
0.384 | 0.92333 | 2.5619 | 2.6619 | 1.039 | 0.001039 | 0.4315
0.385 | 0.92292 | 2.5607 | 2.6591 | 1.0384 | 0.0010384 | 0.43254
0.386 | 0.9225 | 2.5596 | 2.6563 | 1.0378 | 0.0010378 | 0.43358
0.387 | 0.92208 | 2.5584 | 2.6535 | 1.0372 | 0.0010372 | 0.43462
0.388 | 0.92166 | 2.5572 | 2.6507 | 1.0366 | 0.0010366 | 0.43565
0.389 | 0.92124 | 2.5561 | 2.6479 | 1.0359 | 0.0010359 | 0.43669
0.39 | 0.92081 | 2.5549 | 2.6451 | 1.0353 | 0.0010353 | 0.43773
0.391 | 0.92039 | 2.5537 | 2.6423 | 1.0347 | 0.0010347 | 0.43876
0.392 | 0.91997 | 2.5525 | 2.6394 | 1.0341 | 0.0010341 | 0.43979
0.393 | 0.91954 | 2.5513 | 2.6366 | 1.0334 | 0.0010334 | 0.44083
0.394 | 0.91911 | 2.5502 | 2.6338 | 1.0328 | 0.0010328 | 0.44186
0.395 | 0.91868 | 2.549 | 2.6309 | 1.0322 | 0.0010322 | 0.44289
0.396 | 0.91825 | 2.5478 | 2.6281 | 1.0315 | 0.0010315 | 0.44392
0.397 | 0.91782 | 2.5466 | 2.6252 | 1.0309 | 0.0010309 | 0.44496
0.398 | 0.91739 | 2.5454 | 2.6224 | 1.0303 | 0.0010303 | 0.44599
0.399 | 0.91695 | 2.5442 | 2.6195 | 1.0296 | 0.0010296 | 0.44702
0.4 | 0.91652 | 2.543 | 2.6167 | 1.029 | 0.001029 | 0.44804 | 0.91542
0.401 | 0.91608 | 2.5417 | 2.6138 | 1.0283 | 0.0010283 | 0.44907
0.402 | 0.91564 | 2.5405 | 2.6109 | 1.0277 | 0.0010277 | 0.4501
0.403 | 0.9152 | 2.5393 | 2.608 | 1.0271 | 0.0010271 | 0.45113
0.404 | 0.91476 | 2.5381 | 2.6051 | 1.0264 | 0.0010264 | 0.45215
0.405 | 0.91432 | 2.5369 | 2.6022 | 1.0258 | 0.0010258 | 0.45318
0.406 | 0.91387 | 2.5356 | 2.5993 | 1.0251 | 0.0010251 | 0.4542
0.407 | 0.91343 | 2.5344 | 2.5964 | 1.0245 | 0.0010245 | 0.45523
0.408 | 0.91298 | 2.5331 | 2.5935 | 1.0238 | 0.0010238 | 0.45625
0.409 | 0.91253 | 2.5319 | 2.5906 | 1.0232 | 0.0010232 | 0.45728
0.41 | 0.91209 | 2.5307 | 2.5877 | 1.0225 | 0.0010225 | 0.4583
0.411 | 0.91164 | 2.5294 | 2.5847 | 1.0219 | 0.0010219 | 0.45932
0.412 | 0.91118 | 2.5282 | 2.5818 | 1.0212 | 0.0010212 | 0.46034
0.413 | 0.91073 | 2.5269 | 2.5789 | 1.0206 | 0.0010206 | 0.46136
0.414 | 0.91028 | 2.5256 | 2.5759 | 1.0199 | 0.0010199 | 0.46238
0.415 | 0.90982 | 2.5244 | 2.573 | 1.0193 | 0.0010193 | 0.4634
0.416 | 0.90936 | 2.5231 | 2.57 | 1.0186 | 0.0010186 | 0.46442
0.417 | 0.90891 | 2.5218 | 2.5671 | 1.0179 | 0.0010179 | 0.46544
0.418 | 0.90845 | 2.5206 | 2.5641 | 1.0173 | 0.0010173 | 0.46646
0.419 | 0.90799 | 2.5193 | 2.5611 | 1.0166 | 0.0010166 | 0.46747
0.42 | 0.90752 | 2.518 | 2.5582 | 1.0159 | 0.0010159 | 0.46849
0.421 | 0.90706 | 2.5167 | 2.5552 | 1.0153 | 0.0010153 | 0.4695
0.422 | 0.9066 | 2.5154 | 2.5522 | 1.0146 | 0.0010146 | 0.47052
0.423 | 0.90613 | 2.5141 | 2.5492 | 1.0139 | 0.0010139 | 0.47153
0.424 | 0.90566 | 2.5128 | 2.5462 | 1.0133 | 0.0010133 | 0.47254
0.425 | 0.90519 | 2.5115 | 2.5432 | 1.0126 | 0.0010126 | 0.47356
0.426 | 0.90472 | 2.5102 | 2.5402 | 1.0119 | 0.0010119 | 0.47457
0.427 | 0.90425 | 2.5089 | 2.5372 | 1.0113 | 0.0010113 | 0.47558
0.428 | 0.90378 | 2.5076 | 2.5342 | 1.0106 | 0.0010106 | 0.47659
0.429 | 0.9033 | 2.5063 | 2.5311 | 1.0099 | 0.0010099 | 0.4776
0.43 | 0.90283 | 2.505 | 2.5281 | 1.0092 | 0.0010092 | 0.47861
0.431 | 0.90235 | 2.5037 | 2.5251 | 1.0086 | 0.0010086 | 0.47962
0.432 | 0.90187 | 2.5023 | 2.522 | 1.0079 | 0.0010079 | 0.48063
0.433 | 0.90139 | 2.501 | 2.519 | 1.0072 | 0.0010072 | 0.48163
0.434 | 0.90091 | 2.4997 | 2.5159 | 1.0065 | 0.0010065 | 0.48264
0.435 | 0.90043 | 2.4983 | 2.5129 | 1.0058 | 0.0010058 | 0.48365
0.436 | 0.89995 | 2.497 | 2.5098 | 1.0051 | 0.0010051 | 0.48465
0.437 | 0.89946 | 2.4956 | 2.5068 | 1.0045 | 0.0010045 | 0.48566
0.438 | 0.89897 | 2.4943 | 2.5037 | 1.0038 | 0.0010038 | 0.48666
0.439 | 0.89849 | 2.4929 | 2.5006 | 1.0031 | 0.0010031 | 0.48766
0.44 | 0.898 | 2.4916 | 2.4975 | 1.0024 | 0.0010024 | 0.48867
0.441 | 0.89751 | 2.4902 | 2.4945 | 1.0017 | 0.0010017 | 0.48967
0.442 | 0.89702 | 2.4888 | 2.4914 | 1.001 | 0.001001 | 0.49067
0.443 | 0.89652 | 2.4875 | 2.4883 | 1.0003 | 0.0010003 | 0.49167
0.444 | 0.89603 | 2.4861 | 2.4852 | 0.99963 | 0.00099963 | 0.49267
0.445 | 0.89553 | 2.4847 | 2.4821 | 0.99893 | 0.00099893 | 0.49367
0.446 | 0.89503 | 2.4833 | 2.479 | 0.99824 | 0.00099824 | 0.49466
0.447 | 0.89453 | 2.482 | 2.4759 | 0.99754 | 0.00099754 | 0.49566
0.448 | 0.89403 | 2.4806 | 2.4727 | 0.99684 | 0.00099684 | 0.49666
0.449 | 0.89353 | 2.4792 | 2.4696 | 0.99614 | 0.00099614 | 0.49766
0.45 | 0.89303 | 2.4778 | 2.4665 | 0.99544 | 0.00099544 | 0.49865
0.451 | 0.89252 | 2.4764 | 2.4634 | 0.99474 | 0.00099474 | 0.49965
0.452 | 0.89202 | 2.475 | 2.4602 | 0.99403 | 0.00099403 | 0.50064
0.453 | 0.89151 | 2.4736 | 2.4571 | 0.99333 | 0.00099333 | 0.50163
0.454 | 0.891 | 2.4722 | 2.4539 | 0.99262 | 0.00099262 | 0.50263
0.455 | 0.89049 | 2.4707 | 2.4508 | 0.99192 | 0.00099192 | 0.50362
0.456 | 0.88998 | 2.4693 | 2.4476 | 0.99121 | 0.00099121 | 0.50461
0.457 | 0.88947 | 2.4679 | 2.4445 | 0.9905 | 0.0009905 | 0.5056
0.458 | 0.88895 | 2.4665 | 2.4413 | 0.98979 | 0.00098979 | 0.50659
0.459 | 0.88844 | 2.465 | 2.4381 | 0.98908 | 0.00098908 | 0.50758
0.46 | 0.88792 | 2.4636 | 2.4349 | 0.98836 | 0.00098836 | 0.50857
0.461 | 0.8874 | 2.4622 | 2.4318 | 0.98765 | 0.00098765 | 0.50955
0.462 | 0.88688 | 2.4607 | 2.4286 | 0.98693 | 0.00098693 | 0.51054
0.463 | 0.88636 | 2.4593 | 2.4254 | 0.98622 | 0.00098622 | 0.51153
0.464 | 0.88584 | 2.4578 | 2.4222 | 0.9855 | 0.0009855 | 0.51251
0.465 | 0.88531 | 2.4564 | 2.419 | 0.98478 | 0.00098478 | 0.5135
0.466 | 0.88478 | 2.4549 | 2.4158 | 0.98406 | 0.00098406 | 0.51448
0.467 | 0.88426 | 2.4534 | 2.4126 | 0.98334 | 0.00098334 | 0.51546
0.468 | 0.88373 | 2.452 | 2.4094 | 0.98262 | 0.00098262 | 0.51645
0.469 | 0.8832 | 2.4505 | 2.4061 | 0.98189 | 0.00098189 | 0.51743
0.47 | 0.88267 | 2.449 | 2.4029 | 0.98117 | 0.00098117 | 0.51841
0.471 | 0.88213 | 2.4476 | 2.3997 | 0.98044 | 0.00098044 | 0.51939
0.472 | 0.8816 | 2.4461 | 2.3965 | 0.97972 | 0.00097972 | 0.52037
0.473 | 0.88106 | 2.4446 | 2.3932 | 0.97899 | 0.00097899 | 0.52135
0.474 | 0.88052 | 2.4431 | 2.39 | 0.97826 | 0.00097826 | 0.52233
0.475 | 0.87999 | 2.4416 | 2.3867 | 0.97753 | 0.00097753 | 0.52331
0.476 | 0.87945 | 2.4401 | 2.3835 | 0.9768 | 0.0009768 | 0.52428
0.477 | 0.8789 | 2.4386 | 2.3802 | 0.97607 | 0.00097607 | 0.52526
0.478 | 0.87836 | 2.4371 | 2.377 | 0.97533 | 0.00097533 | 0.52623
0.479 | 0.87781 | 2.4356 | 2.3737 | 0.9746 | 0.0009746 | 0.52721
0.48 | 0.87727 | 2.4341 | 2.3704 | 0.97386 | 0.00097386 | 0.52818
0.481 | 0.87672 | 2.4325 | 2.3672 | 0.97312 | 0.00097312 | 0.52916
0.482 | 0.87617 | 2.431 | 2.3639 | 0.97239 | 0.00097239 | 0.53013
0.483 | 0.87562 | 2.4295 | 2.3606 | 0.97165 | 0.00097165 | 0.5311
0.484 | 0.87507 | 2.428 | 2.3573 | 0.97091 | 0.00097091 | 0.53207
0.485 | 0.87451 | 2.4264 | 2.354 | 0.97016 | 0.00097016 | 0.53304
0.486 | 0.87396 | 2.4249 | 2.3507 | 0.96942 | 0.00096942 | 0.53401
0.487 | 0.8734 | 2.4233 | 2.3474 | 0.96868 | 0.00096868 | 0.53498
0.488 | 0.87284 | 2.4218 | 2.3441 | 0.96793 | 0.00096793 | 0.53595
0.489 | 0.87228 | 2.4202 | 2.3408 | 0.96719 | 0.00096719 | 0.53691
0.49 | 0.87172 | 2.4187 | 2.3375 | 0.96644 | 0.00096644 | 0.53788
0.491 | 0.87116 | 2.4171 | 2.3342 | 0.96569 | 0.00096569 | 0.53885
0.492 | 0.8706 | 2.4155 | 2.3309 | 0.96494 | 0.00096494 | 0.53981
0.493 | 0.87003 | 2.414 | 2.3275 | 0.96419 | 0.00096419 | 0.54077
0.494 | 0.86946 | 2.4124 | 2.3242 | 0.96344 | 0.00096344 | 0.54174
0.495 | 0.86889 | 2.4108 | 2.3209 | 0.96269 | 0.00096269 | 0.5427
0.496 | 0.86832 | 2.4092 | 2.3175 | 0.96193 | 0.00096193 | 0.54366
0.497 | 0.86775 | 2.4076 | 2.3142 | 0.96118 | 0.00096118 | 0.54462
0.498 | 0.86718 | 2.4061 | 2.3108 | 0.96042 | 0.00096042 | 0.54558
0.499 | 0.8666 | 2.4045 | 2.3075 | 0.95966 | 0.00095966 | 0.54654
0.5 | 0.86603 | 2.4029 | 2.3041 | 0.95891 | 0.00095891 | 0.5475
0.501 | 0.86545 | 2.4013 | 2.3008 | 0.95815 | 0.00095815 | 0.54846
0.502 | 0.86487 | 2.3997 | 2.2974 | 0.95739 | 0.00095739 | 0.54942
0.503 | 0.86429 | 2.398 | 2.294 | 0.95663 | 0.00095663 | 0.55038
0.504 | 0.8637 | 2.3964 | 2.2906 | 0.95586 | 0.00095586 | 0.55133
0.505 | 0.86312 | 2.3948 | 2.2873 | 0.9551 | 0.0009551 | 0.55229
0.506 | 0.86253 | 2.3932 | 2.2839 | 0.95433 | 0.00095433 | 0.55324
0.507 | 0.86195 | 2.3915 | 2.2805 | 0.95357 | 0.00095357 | 0.55419
0.508 | 0.86136 | 2.3899 | 2.2771 | 0.9528 | 0.0009528 | 0.55515
0.509 | 0.86077 | 2.3883 | 2.2737 | 0.95203 | 0.00095203 | 0.5561
0.51 | 0.86017 | 2.3866 | 2.2703 | 0.95127 | 0.00095127 | 0.55705
0.511 | 0.85958 | 2.385 | 2.2669 | 0.9505 | 0.0009505 | 0.558
0.512 | 0.85899 | 2.3833 | 2.2635 | 0.94972 | 0.00094972 | 0.55895
0.513 | 0.85839 | 2.3817 | 2.2601 | 0.94895 | 0.00094895 | 0.5599
0.514 | 0.85779 | 2.38 | 2.2567 | 0.94818 | 0.00094818 | 0.56085
0.515 | 0.85719 | 2.3783 | 2.2533 | 0.94741 | 0.00094741 | 0.5618
0.516 | 0.85659 | 2.3767 | 2.2498 | 0.94663 | 0.00094663 | 0.56274
0.517 | 0.85599 | 2.375 | 2.2464 | 0.94585 | 0.00094585 | 0.56369
0.518 | 0.85538 | 2.3733 | 2.243 | 0.94508 | 0.00094508 | 0.56463
0.519 | 0.85477 | 2.3716 | 2.2395 | 0.9443 | 0.0009443 | 0.56558
0.52 | 0.85417 | 2.37 | 2.2361 | 0.94352 | 0.00094352 | 0.56652
0.521 | 0.85356 | 2.3683 | 2.2327 | 0.94274 | 0.00094274 | 0.56746
0.522 | 0.85295 | 2.3666 | 2.2292 | 0.94196 | 0.00094196 | 0.56841
0.523 | 0.85233 | 2.3649 | 2.2258 | 0.94118 | 0.00094118 | 0.56935
0.524 | 0.85172 | 2.3632 | 2.2223 | 0.94039 | 0.00094039 | 0.57029
0.525 | 0.8511 | 2.3615 | 2.2188 | 0.93961 | 0.00093961 | 0.57123
0.526 | 0.85048 | 2.3597 | 2.2154 | 0.93882 | 0.00093882 | 0.57217
0.527 | 0.84987 | 2.358 | 2.2119 | 0.93804 | 0.00093804 | 0.5731
0.528 | 0.84924 | 2.3563 | 2.2084 | 0.93725 | 0.00093725 | 0.57404
0.529 | 0.84862 | 2.3546 | 2.205 | 0.93646 | 0.00093646 | 0.57498
0.53 | 0.848 | 2.3528 | 2.2015 | 0.93567 | 0.00093567 | 0.57591
0.531 | 0.84737 | 2.3511 | 2.198 | 0.93488 | 0.00093488 | 0.57685
0.532 | 0.84674 | 2.3494 | 2.1945 | 0.93409 | 0.00093409 | 0.57778
0.533 | 0.84612 | 2.3476 | 2.191 | 0.9333 | 0.0009333 | 0.57871
0.534 | 0.84548 | 2.3459 | 2.1875 | 0.9325 | 0.0009325 | 0.57965
0.535 | 0.84485 | 2.3441 | 2.184 | 0.93171 | 0.00093171 | 0.58058
0.536 | 0.84422 | 2.3424 | 2.1805 | 0.93091 | 0.00093091 | 0.58151
0.537 | 0.84358 | 2.3406 | 2.177 | 0.93012 | 0.00093012 | 0.58244
0.538 | 0.84294 | 2.3388 | 2.1735 | 0.92932 | 0.00092932 | 0.58337
0.539 | 0.84231 | 2.3371 | 2.17 | 0.92852 | 0.00092852 | 0.5843
0.54 | 0.84167 | 2.3353 | 2.1665 | 0.92772 | 0.00092772 | 0.58523
0.541 | 0.84102 | 2.3335 | 2.163 | 0.92692 | 0.00092692 | 0.58615
0.542 | 0.84038 | 2.3317 | 2.1594 | 0.92612 | 0.00092612 | 0.58708
0.543 | 0.83973 | 2.3299 | 2.1559 | 0.92532 | 0.00092532 | 0.588
0.544 | 0.83909 | 2.3281 | 2.1524 | 0.92451 | 0.00092451 | 0.58893
0.545 | 0.83844 | 2.3263 | 2.1488 | 0.92371 | 0.00092371 | 0.58985
0.546 | 0.83779 | 2.3245 | 2.1453 | 0.9229 | 0.0009229 | 0.59078
0.547 | 0.83713 | 2.3227 | 2.1418 | 0.9221 | 0.0009221 | 0.5917
0.548 | 0.83648 | 2.3209 | 2.1382 | 0.92129 | 0.00092129 | 0.59262
0.549 | 0.83582 | 2.3191 | 2.1347 | 0.92048 | 0.00092048 | 0.59354
0.55 | 0.83516 | 2.3172 | 2.1311 | 0.91967 | 0.00091967 | 0.59446
0.551 | 0.83451 | 2.3154 | 2.1275 | 0.91886 | 0.00091886 | 0.59538
0.552 | 0.83384 | 2.3136 | 2.124 | 0.91805 | 0.00091805 | 0.5963
0.553 | 0.83318 | 2.3117 | 2.1204 | 0.91724 | 0.00091724 | 0.59721
0.554 | 0.83252 | 2.3099 | 2.1168 | 0.91643 | 0.00091643 | 0.59813
0.555 | 0.83185 | 2.308 | 2.1133 | 0.91561 | 0.00091561 | 0.59904
0.556 | 0.83118 | 2.3062 | 2.1097 | 0.9148 | 0.0009148 | 0.59996
0.557 | 0.83051 | 2.3043 | 2.1061 | 0.91398 | 0.00091398 | 0.60087
0.558 | 0.82984 | 2.3025 | 2.1025 | 0.91317 | 0.00091317 | 0.60179
0.559 | 0.82917 | 2.3006 | 2.0989 | 0.91235 | 0.00091235 | 0.6027
0.56 | 0.82849 | 2.2987 | 2.0954 | 0.91153 | 0.00091153 | 0.60361
0.561 | 0.82782 | 2.2968 | 2.0918 | 0.91071 | 0.00091071 | 0.60452
0.562 | 0.82714 | 2.295 | 2.0882 | 0.90989 | 0.00090989 | 0.60543
0.563 | 0.82646 | 2.2931 | 2.0846 | 0.90907 | 0.00090907 | 0.60634
0.564 | 0.82577 | 2.2912 | 2.081 | 0.90825 | 0.00090825 | 0.60725
0.565 | 0.82509 | 2.2893 | 2.0774 | 0.90742 | 0.00090742 | 0.60816
0.566 | 0.82441 | 2.2874 | 2.0737 | 0.9066 | 0.0009066 | 0.60906
0.567 | 0.82372 | 2.2855 | 2.0701 | 0.90577 | 0.00090577 | 0.60997
0.568 | 0.82303 | 2.2836 | 2.0665 | 0.90495 | 0.00090495 | 0.61087
0.569 | 0.82234 | 2.2816 | 2.0629 | 0.90412 | 0.00090412 | 0.61178
0.57 | 0.82164 | 2.2797 | 2.0593 | 0.90329 | 0.00090329 | 0.61268
0.571 | 0.82095 | 2.2778 | 2.0556 | 0.90247 | 0.00090247 | 0.61358
0.572 | 0.82025 | 2.2759 | 2.052 | 0.90164 | 0.00090164 | 0.61448
0.573 | 0.81956 | 2.2739 | 2.0484 | 0.90081 | 0.00090081 | 0.61539
0.574 | 0.81886 | 2.272 | 2.0447 | 0.89997 | 0.00089997 | 0.61629
0.575 | 0.81815 | 2.27 | 2.0411 | 0.89914 | 0.00089914 | 0.61718
0.576 | 0.81745 | 2.2681 | 2.0374 | 0.89831 | 0.00089831 | 0.61808
0.577 | 0.81674 | 2.2661 | 2.0338 | 0.89747 | 0.00089747 | 0.61898
0.578 | 0.81604 | 2.2642 | 2.0301 | 0.89664 | 0.00089664 | 0.61988
0.579 | 0.81533 | 2.2622 | 2.0265 | 0.8958 | 0.0008958 | 0.62077
0.58 | 0.81462 | 2.2602 | 2.0228 | 0.89497 | 0.00089497 | 0.62167
0.581 | 0.8139 | 2.2582 | 2.0192 | 0.89413 | 0.00089413 | 0.62256
0.582 | 0.81319 | 2.2563 | 2.0155 | 0.89329 | 0.00089329 | 0.62346
0.583 | 0.81247 | 2.2543 | 2.0118 | 0.89245 | 0.00089245 | 0.62435
0.584 | 0.81175 | 2.2523 | 2.0082 | 0.89161 | 0.00089161 | 0.62524
0.585 | 0.81103 | 2.2503 | 2.0045 | 0.89077 | 0.00089077 | 0.62613
0.586 | 0.81031 | 2.2483 | 2.0008 | 0.88993 | 0.00088993 | 0.62702
0.587 | 0.80959 | 2.2463 | 1.9971 | 0.88909 | 0.00088909 | 0.62791
0.588 | 0.80886 | 2.2443 | 1.9934 | 0.88824 | 0.00088824 | 0.6288
0.589 | 0.80813 | 2.2422 | 1.9898 | 0.8874 | 0.0008874 | 0.62968
0.59 | 0.8074 | 2.2402 | 1.9861 | 0.88655 | 0.00088655 | 0.63057
0.591 | 0.80667 | 2.2382 | 1.9824 | 0.88571 | 0.00088571 | 0.63146
0.592 | 0.80594 | 2.2361 | 1.9787 | 0.88486 | 0.00088486 | 0.63234
0.593 | 0.8052 | 2.2341 | 1.975 | 0.88401 | 0.00088401 | 0.63323
0.594 | 0.80447 | 2.2321 | 1.9713 | 0.88316 | 0.00088316 | 0.63411
0.595 | 0.80373 | 2.23 | 1.9676 | 0.88231 | 0.00088231 | 0.63499
0.596 | 0.80298 | 2.228 | 1.9639 | 0.88146 | 0.00088146 | 0.63587
0.597 | 0.80224 | 2.2259 | 1.9601 | 0.88061 | 0.00088061 | 0.63675
0.598 | 0.8015 | 2.2238 | 1.9564 | 0.87976 | 0.00087976 | 0.63763
0.599 | 0.80075 | 2.2217 | 1.9527 | 0.87891 | 0.00087891 | 0.63851
0.6 | 0.8 | 2.2197 | 1.949 | 0.87805 | 0.00087805 | 0.63939
0.601 | 0.79925 | 2.2176 | 1.9453 | 0.8772 | 0.0008772 | 0.64027
0.602 | 0.7985 | 2.2155 | 1.9415 | 0.87634 | 0.00087634 | 0.64114
0.603 | 0.79774 | 2.2134 | 1.9378 | 0.87549 | 0.00087549 | 0.64202
0.604 | 0.79698 | 2.2113 | 1.9341 | 0.87463 | 0.00087463 | 0.64289
0.605 | 0.79623 | 2.2092 | 1.9303 | 0.87377 | 0.00087377 | 0.64377
0.606 | 0.79546 | 2.2071 | 1.9266 | 0.87291 | 0.00087291 | 0.64464
0.607 | 0.7947 | 2.205 | 1.9229 | 0.87206 | 0.00087206 | 0.64551
0.608 | 0.79394 | 2.2028 | 1.9191 | 0.87119 | 0.00087119 | 0.64638
0.609 | 0.79317 | 2.2007 | 1.9154 | 0.87033 | 0.00087033 | 0.64725
0.61 | 0.7924 | 2.1986 | 1.9116 | 0.86947 | 0.00086947 | 0.64812
0.611 | 0.79163 | 2.1964 | 1.9079 | 0.86861 | 0.00086861 | 0.64899
0.612 | 0.79086 | 2.1943 | 1.9041 | 0.86775 | 0.00086775 | 0.64986
0.613 | 0.79008 | 2.1922 | 1.9003 | 0.86688 | 0.00086688 | 0.65073
0.614 | 0.78931 | 2.19 | 1.8966 | 0.86602 | 0.00086602 | 0.65159
0.615 | 0.78853 | 2.1878 | 1.8928 | 0.86515 | 0.00086515 | 0.65246
0.616 | 0.78775 | 2.1857 | 1.889 | 0.86428 | 0.00086428 | 0.65332
0.617 | 0.78696 | 2.1835 | 1.8853 | 0.86342 | 0.00086342 | 0.65419
0.618 | 0.78618 | 2.1813 | 1.8815 | 0.86255 | 0.00086255 | 0.65505
0.619 | 0.78539 | 2.1791 | 1.8777 | 0.86168 | 0.00086168 | 0.65591
0.62 | 0.7846 | 2.1769 | 1.8739 | 0.86081 | 0.00086081 | 0.65677
0.621 | 0.78381 | 2.1748 | 1.8702 | 0.85994 | 0.00085994 | 0.65763
0.622 | 0.78302 | 2.1725 | 1.8664 | 0.85907 | 0.00085907 | 0.65849
0.623 | 0.78222 | 2.1703 | 1.8626 | 0.8582 | 0.0008582 | 0.65935
0.624 | 0.78142 | 2.1681 | 1.8588 | 0.85732 | 0.00085732 | 0.66021
0.625 | 0.78062 | 2.1659 | 1.855 | 0.85645 | 0.00085645 | 0.66106
0.626 | 0.77982 | 2.1637 | 1.8512 | 0.85558 | 0.00085558 | 0.66192
0.627 | 0.77902 | 2.1615 | 1.8474 | 0.8547 | 0.0008547 | 0.66277
0.628 | 0.77821 | 2.1592 | 1.8436 | 0.85383 | 0.00085383 | 0.66363
0.629 | 0.77741 | 2.157 | 1.8398 | 0.85295 | 0.00085295 | 0.66448
0.63 | 0.7766 | 2.1547 | 1.836 | 0.85207 | 0.00085207 | 0.66533
0.631 | 0.77578 | 2.1525 | 1.8322 | 0.85119 | 0.00085119 | 0.66618
0.632 | 0.77497 | 2.1502 | 1.8284 | 0.85032 | 0.00085032 | 0.66703
0.633 | 0.77415 | 2.148 | 1.8245 | 0.84944 | 0.00084944 | 0.66788
0.634 | 0.77333 | 2.1457 | 1.8207 | 0.84856 | 0.00084856 | 0.66873
0.635 | 0.77251 | 2.1434 | 1.8169 | 0.84768 | 0.00084768 | 0.66958
0.636 | 0.77169 | 2.1411 | 1.8131 | 0.84679 | 0.00084679 | 0.67042
0.637 | 0.77086 | 2.1388 | 1.8093 | 0.84591 | 0.00084591 | 0.67127
0.638 | 0.77004 | 2.1365 | 1.8054 | 0.84503 | 0.00084503 | 0.67212
0.639 | 0.76921 | 2.1342 | 1.8016 | 0.84414 | 0.00084414 | 0.67296
0.64 | 0.76837 | 2.1319 | 1.7978 | 0.84326 | 0.00084326 | 0.6738
0.641 | 0.76754 | 2.1296 | 1.7939 | 0.84237 | 0.00084237 | 0.67465
0.642 | 0.7667 | 2.1273 | 1.7901 | 0.84149 | 0.00084149 | 0.67549
0.643 | 0.76587 | 2.125 | 1.7862 | 0.8406 | 0.0008406 | 0.67633
0.644 | 0.76503 | 2.1226 | 1.7824 | 0.83971 | 0.00083971 | 0.67717
0.645 | 0.76418 | 2.1203 | 1.7786 | 0.83883 | 0.00083883 | 0.67801
0.646 | 0.76334 | 2.1179 | 1.7747 | 0.83794 | 0.00083794 | 0.67884
0.647 | 0.76249 | 2.1156 | 1.7709 | 0.83705 | 0.00083705 | 0.67968
0.648 | 0.76164 | 2.1132 | 1.767 | 0.83616 | 0.00083616 | 0.68052
0.649 | 0.76079 | 2.1109 | 1.7631 | 0.83527 | 0.00083527 | 0.68135
0.65 | 0.75993 | 2.1085 | 1.7593 | 0.83438 | 0.00083438 | 0.68219
0.651 | 0.75908 | 2.1061 | 1.7554 | 0.83348 | 0.00083348 | 0.68302
0.652 | 0.75822 | 2.1037 | 1.7516 | 0.83259 | 0.00083259 | 0.68385
0.653 | 0.75736 | 2.1014 | 1.7477 | 0.8317 | 0.0008317 | 0.68468
0.654 | 0.75649 | 2.099 | 1.7438 | 0.8308 | 0.0008308 | 0.68552
0.655 | 0.75563 | 2.0966 | 1.7399 | 0.82991 | 0.00082991 | 0.68635
0.656 | 0.75476 | 2.0941 | 1.7361 | 0.82901 | 0.00082901 | 0.68717
0.657 | 0.75389 | 2.0917 | 1.7322 | 0.82812 | 0.00082812 | 0.688
0.658 | 0.75302 | 2.0893 | 1.7283 | 0.82722 | 0.00082722 | 0.68883
0.659 | 0.75214 | 2.0869 | 1.7244 | 0.82632 | 0.00082632 | 0.68966
0.66 | 0.75127 | 2.0845 | 1.7206 | 0.82542 | 0.00082542 | 0.69048
0.661 | 0.75039 | 2.082 | 1.7167 | 0.82452 | 0.00082452 | 0.69131
0.662 | 0.7495 | 2.0796 | 1.7128 | 0.82362 | 0.00082362 | 0.69213
0.663 | 0.74862 | 2.0771 | 1.7089 | 0.82272 | 0.00082272 | 0.69295
0.664 | 0.74773 | 2.0746 | 1.705 | 0.82182 | 0.00082182 | 0.69377
0.665 | 0.74684 | 2.0722 | 1.7011 | 0.82092 | 0.00082092 | 0.6946
0.666 | 0.74595 | 2.0697 | 1.6972 | 0.82002 | 0.00082002 | 0.69542
0.667 | 0.74506 | 2.0672 | 1.6933 | 0.81912 | 0.00081912 | 0.69623
0.668 | 0.74416 | 2.0647 | 1.6894 | 0.81821 | 0.00081821 | 0.69705
0.669 | 0.74326 | 2.0622 | 1.6855 | 0.81731 | 0.00081731 | 0.69787
0.67 | 0.74236 | 2.0597 | 1.6816 | 0.8164 | 0.0008164 | 0.69869
0.671 | 0.74146 | 2.0572 | 1.6777 | 0.8155 | 0.0008155 | 0.6995
0.672 | 0.74055 | 2.0547 | 1.6738 | 0.81459 | 0.00081459 | 0.70032
0.673 | 0.73964 | 2.0522 | 1.6698 | 0.81368 | 0.00081368 | 0.70113
0.674 | 0.73873 | 2.0497 | 1.6659 | 0.81278 | 0.00081278 | 0.70194
0.675 | 0.73782 | 2.0471 | 1.662 | 0.81187 | 0.00081187 | 0.70275
0.676 | 0.7369 | 2.0446 | 1.6581 | 0.81096 | 0.00081096 | 0.70357
0.677 | 0.73598 | 2.042 | 1.6542 | 0.81005 | 0.00081005 | 0.70438
0.678 | 0.73506 | 2.0395 | 1.6502 | 0.80914 | 0.00080914 | 0.70518
0.679 | 0.73414 | 2.0369 | 1.6463 | 0.80823 | 0.00080823 | 0.70599
0.68 | 0.73321 | 2.0344 | 1.6424 | 0.80732 | 0.00080732 | 0.7068
0.681 | 0.73228 | 2.0318 | 1.6384 | 0.80641 | 0.00080641 | 0.70761
0.682 | 0.73135 | 2.0292 | 1.6345 | 0.8055 | 0.0008055 | 0.70841
0.683 | 0.73042 | 2.0266 | 1.6306 | 0.80458 | 0.00080458 | 0.70922
0.684 | 0.72948 | 2.024 | 1.6266 | 0.80367 | 0.00080367 | 0.71002
0.685 | 0.72854 | 2.0214 | 1.6227 | 0.80276 | 0.00080276 | 0.71082
0.686 | 0.7276 | 2.0188 | 1.6188 | 0.80184 | 0.00080184 | 0.71163
0.687 | 0.72666 | 2.0162 | 1.6148 | 0.80093 | 0.00080093 | 0.71243
0.688 | 0.72571 | 2.0135 | 1.6109 | 0.80001 | 0.00080001 | 0.71323
0.689 | 0.72476 | 2.0109 | 1.6069 | 0.79909 | 0.00079909 | 0.71403
0.69 | 0.72381 | 2.0083 | 1.603 | 0.79818 | 0.00079818 | 0.71482
0.691 | 0.72285 | 2.0056 | 1.599 | 0.79726 | 0.00079726 | 0.71562
0.692 | 0.7219 | 2.003 | 1.595 | 0.79634 | 0.00079634 | 0.71642
0.693 | 0.72094 | 2.0003 | 1.5911 | 0.79542 | 0.00079542 | 0.71721
0.694 | 0.71997 | 1.9976 | 1.5871 | 0.7945 | 0.0007945 | 0.71801
0.695 | 0.71901 | 1.995 | 1.5832 | 0.79358 | 0.00079358 | 0.7188
0.696 | 0.71804 | 1.9923 | 1.5792 | 0.79266 | 0.00079266 | 0.71959
0.697 | 0.71707 | 1.9896 | 1.5752 | 0.79174 | 0.00079174 | 0.72038
0.698 | 0.7161 | 1.9869 | 1.5713 | 0.79082 | 0.00079082 | 0.72118
0.699 | 0.71512 | 1.9842 | 1.5673 | 0.7899 | 0.0007899 | 0.72197
0.7 | 0.71414 | 1.9815 | 1.5633 | 0.78898 | 0.00078898 | 0.72275
0.701 | 0.71316 | 1.9787 | 1.5593 | 0.78805 | 0.00078805 | 0.72354
0.702 | 0.71218 | 1.976 | 1.5554 | 0.78713 | 0.00078713 | 0.72433
0.703 | 0.71119 | 1.9733 | 1.5514 | 0.78621 | 0.00078621 | 0.72512
0.704 | 0.7102 | 1.9705 | 1.5474 | 0.78528 | 0.00078528 | 0.7259
0.705 | 0.70921 | 1.9678 | 1.5434 | 0.78436 | 0.00078436 | 0.72669
0.706 | 0.70821 | 1.965 | 1.5394 | 0.78343 | 0.00078343 | 0.72747
0.707 | 0.70721 | 1.9622 | 1.5354 | 0.7825 | 0.0007825 | 0.72825
0.708 | 0.70621 | 1.9594 | 1.5315 | 0.78158 | 0.00078158 | 0.72903
0.709 | 0.70521 | 1.9567 | 1.5275 | 0.78065 | 0.00078065 | 0.72981
0.71 | 0.7042 | 1.9539 | 1.5235 | 0.77972 | 0.00077972 | 0.73059
0.711 | 0.70319 | 1.9511 | 1.5195 | 0.77879 | 0.00077879 | 0.73137
0.712 | 0.70218 | 1.9483 | 1.5155 | 0.77786 | 0.00077786 | 0.73215
0.713 | 0.70116 | 1.9454 | 1.5115 | 0.77693 | 0.00077693 | 0.73293
0.714 | 0.70015 | 1.9426 | 1.5075 | 0.776 | 0.000776 | 0.7337
0.715 | 0.69912 | 1.9398 | 1.5035 | 0.77507 | 0.00077507 | 0.73448
0.716 | 0.6981 | 1.9369 | 1.4995 | 0.77414 | 0.00077414 | 0.73525
0.717 | 0.69707 | 1.9341 | 1.4955 | 0.77321 | 0.00077321 | 0.73603
0.718 | 0.69604 | 1.9312 | 1.4914 | 0.77228 | 0.00077228 | 0.7368
0.719 | 0.69501 | 1.9284 | 1.4874 | 0.77135 | 0.00077135 | 0.73757
0.72 | 0.69397 | 1.9255 | 1.4834 | 0.77041 | 0.00077041 | 0.73834
0.721 | 0.69294 | 1.9226 | 1.4794 | 0.76948 | 0.00076948 | 0.73911
0.722 | 0.69189 | 1.9197 | 1.4754 | 0.76855 | 0.00076855 | 0.73988
0.723 | 0.69085 | 1.9168 | 1.4714 | 0.76761 | 0.00076761 | 0.74065
0.724 | 0.6898 | 1.9139 | 1.4673 | 0.76668 | 0.00076668 | 0.74141
0.725 | 0.68875 | 1.911 | 1.4633 | 0.76574 | 0.00076574 | 0.74218
0.726 | 0.68769 | 1.9081 | 1.4593 | 0.7648 | 0.0007648 | 0.74294
0.727 | 0.68664 | 1.9051 | 1.4553 | 0.76387 | 0.00076387 | 0.74371
0.728 | 0.68558 | 1.9022 | 1.4512 | 0.76293 | 0.00076293 | 0.74447
0.729 | 0.68451 | 1.8992 | 1.4472 | 0.76199 | 0.00076199 | 0.74523
0.73 | 0.68345 | 1.8963 | 1.4432 | 0.76106 | 0.00076106 | 0.74599
0.731 | 0.68238 | 1.8933 | 1.4391 | 0.76012 | 0.00076012 | 0.74675
0.732 | 0.6813 | 1.8903 | 1.4351 | 0.75918 | 0.00075918 | 0.74751
0.733 | 0.68023 | 1.8874 | 1.4311 | 0.75824 | 0.00075824 | 0.74827
0.734 | 0.67915 | 1.8844 | 1.427 | 0.7573 | 0.0007573 | 0.74903
0.735 | 0.67807 | 1.8814 | 1.423 | 0.75636 | 0.00075636 | 0.74978
0.736 | 0.67698 | 1.8783 | 1.4189 | 0.75542 | 0.00075542 | 0.75054
0.737 | 0.67589 | 1.8753 | 1.4149 | 0.75448 | 0.00075448 | 0.75129
0.738 | 0.6748 | 1.8723 | 1.4108 | 0.75354 | 0.00075354 | 0.75205
0.739 | 0.67371 | 1.8693 | 1.4068 | 0.75259 | 0.00075259 | 0.7528
0.74 | 0.67261 | 1.8662 | 1.4027 | 0.75165 | 0.00075165 | 0.75355
0.741 | 0.67151 | 1.8631 | 1.3987 | 0.75071 | 0.00075071 | 0.7543
0.742 | 0.6704 | 1.8601 | 1.3946 | 0.74977 | 0.00074977 | 0.75505
0.743 | 0.66929 | 1.857 | 1.3906 | 0.74882 | 0.00074882 | 0.7558
0.744 | 0.66818 | 1.8539 | 1.3865 | 0.74788 | 0.00074788 | 0.75655
0.745 | 0.66706 | 1.8508 | 1.3824 | 0.74693 | 0.00074693 | 0.7573
0.746 | 0.66595 | 1.8477 | 1.3784 | 0.74599 | 0.00074599 | 0.75804
0.747 | 0.66482 | 1.8446 | 1.3743 | 0.74504 | 0.00074504 | 0.75879
0.748 | 0.6637 | 1.8415 | 1.3702 | 0.7441 | 0.0007441 | 0.75953
0.749 | 0.66257 | 1.8384 | 1.3662 | 0.74315 | 0.00074315 | 0.76027
0.75 | 0.66144 | 1.8352 | 1.3621 | 0.7422 | 0.0007422 | 0.76102
0.751 | 0.6603 | 1.8321 | 1.358 | 0.74126 | 0.00074126 | 0.76176
0.752 | 0.65916 | 1.8289 | 1.354 | 0.74031 | 0.00074031 | 0.7625
0.753 | 0.65802 | 1.8257 | 1.3499 | 0.73936 | 0.00073936 | 0.76324
0.754 | 0.65687 | 1.8226 | 1.3458 | 0.73841 | 0.00073841 | 0.76398
0.755 | 0.65572 | 1.8194 | 1.3417 | 0.73747 | 0.00073747 | 0.76471
0.756 | 0.65457 | 1.8162 | 1.3376 | 0.73652 | 0.00073652 | 0.76545
0.757 | 0.65341 | 1.813 | 1.3336 | 0.73557 | 0.00073557 | 0.76618
0.758 | 0.65225 | 1.8097 | 1.3295 | 0.73462 | 0.00073462 | 0.76692
0.759 | 0.65109 | 1.8065 | 1.3254 | 0.73367 | 0.00073367 | 0.76765
0.76 | 0.64992 | 1.8033 | 1.3213 | 0.73272 | 0.00073272 | 0.76839
0.761 | 0.64875 | 1.8 | 1.3172 | 0.73176 | 0.00073176 | 0.76912
0.762 | 0.64758 | 1.7968 | 1.3131 | 0.73081 | 0.00073081 | 0.76985
0.763 | 0.6464 | 1.7935 | 1.309 | 0.72986 | 0.00072986 | 0.77058
0.764 | 0.64522 | 1.7902 | 1.3049 | 0.72891 | 0.00072891 | 0.77131
0.765 | 0.64403 | 1.7869 | 1.3008 | 0.72796 | 0.00072796 | 0.77203
0.766 | 0.64284 | 1.7836 | 1.2967 | 0.727 | 0.000727 | 0.77276
0.767 | 0.64165 | 1.7803 | 1.2926 | 0.72605 | 0.00072605 | 0.77349
0.768 | 0.64045 | 1.777 | 1.2885 | 0.7251 | 0.0007251 | 0.77421
0.769 | 0.63925 | 1.7737 | 1.2844 | 0.72414 | 0.00072414 | 0.77494
0.77 | 0.63804 | 1.7703 | 1.2803 | 0.72319 | 0.00072319 | 0.77566
0.771 | 0.63684 | 1.767 | 1.2762 | 0.72223 | 0.00072223 | 0.77638
0.772 | 0.63562 | 1.7636 | 1.272 | 0.72128 | 0.00072128 | 0.7771
0.773 | 0.63441 | 1.7602 | 1.2679 | 0.72032 | 0.00072032 | 0.77782
0.774 | 0.63319 | 1.7568 | 1.2638 | 0.71937 | 0.00071937 | 0.77854
0.775 | 0.63196 | 1.7534 | 1.2597 | 0.71841 | 0.00071841 | 0.77926
0.776 | 0.63073 | 1.75 | 1.2556 | 0.71746 | 0.00071746 | 0.77998
0.777 | 0.6295 | 1.7466 | 1.2514 | 0.7165 | 0.0007165 | 0.7807
0.778 | 0.62826 | 1.7432 | 1.2473 | 0.71554 | 0.00071554 | 0.78141
0.779 | 0.62702 | 1.7397 | 1.2432 | 0.71459 | 0.00071459 | 0.78213
0.78 | 0.62578 | 1.7363 | 1.2391 | 0.71363 | 0.00071363 | 0.78284
0.781 | 0.62453 | 1.7328 | 1.2349 | 0.71267 | 0.00071267 | 0.78355
0.782 | 0.62328 | 1.7293 | 1.2308 | 0.71171 | 0.00071171 | 0.78426
0.783 | 0.62202 | 1.7259 | 1.2267 | 0.71075 | 0.00071075 | 0.78497
0.784 | 0.62076 | 1.7224 | 1.2225 | 0.70979 | 0.00070979 | 0.78568
0.785 | 0.6195 | 1.7188 | 1.2184 | 0.70883 | 0.00070883 | 0.78639
0.786 | 0.61823 | 1.7153 | 1.2142 | 0.70788 | 0.00070788 | 0.7871
0.787 | 0.61695 | 1.7118 | 1.2101 | 0.70692 | 0.00070692 | 0.78781
0.788 | 0.61568 | 1.7082 | 1.2059 | 0.70595 | 0.00070595 | 0.78851
0.789 | 0.61439 | 1.7047 | 1.2018 | 0.70499 | 0.00070499 | 0.78922
0.79 | 0.61311 | 1.7011 | 1.1976 | 0.70403 | 0.00070403 | 0.78992
0.791 | 0.61182 | 1.6975 | 1.1935 | 0.70307 | 0.00070307 | 0.79063
0.792 | 0.61052 | 1.6939 | 1.1893 | 0.70211 | 0.00070211 | 0.79133
0.793 | 0.60922 | 1.6903 | 1.1852 | 0.70115 | 0.00070115 | 0.79203
0.794 | 0.60792 | 1.6867 | 1.181 | 0.70019 | 0.00070019 | 0.79273
0.795 | 0.60661 | 1.6831 | 1.1769 | 0.69923 | 0.00069923 | 0.79343
0.796 | 0.6053 | 1.6794 | 1.1727 | 0.69826 | 0.00069826 | 0.79413
0.797 | 0.60398 | 1.6758 | 1.1685 | 0.6973 | 0.0006973 | 0.79482
0.798 | 0.60266 | 1.6721 | 1.1644 | 0.69634 | 0.00069634 | 0.79552
0.799 | 0.60133 | 1.6684 | 1.1602 | 0.69537 | 0.00069537 | 0.79622
0.8 | 0.6 | 1.6648 | 1.156 | 0.69441 | 0.00069441 | 0.79691
0.801 | 0.59866 | 1.661 | 1.1518 | 0.69345 | 0.00069345 | 0.7976
0.802 | 0.59732 | 1.6573 | 1.1477 | 0.69248 | 0.00069248 | 0.7983
0.803 | 0.59598 | 1.6536 | 1.1435 | 0.69152 | 0.00069152 | 0.79899
0.804 | 0.59463 | 1.6499 | 1.1393 | 0.69055 | 0.00069055 | 0.79968
0.805 | 0.59327 | 1.6461 | 1.1351 | 0.68959 | 0.00068959 | 0.80037
0.806 | 0.59192 | 1.6423 | 1.1309 | 0.68862 | 0.00068862 | 0.80106
0.807 | 0.59055 | 1.6385 | 1.1268 | 0.68766 | 0.00068766 | 0.80174
0.808 | 0.58918 | 1.6347 | 1.1226 | 0.68669 | 0.00068669 | 0.80243
0.809 | 0.58781 | 1.6309 | 1.1184 | 0.68573 | 0.00068573 | 0.80312
0.81 | 0.58643 | 1.6271 | 1.1142 | 0.68476 | 0.00068476 | 0.8038
0.811 | 0.58505 | 1.6233 | 1.11 | 0.68379 | 0.00068379 | 0.80449
0.812 | 0.58366 | 1.6194 | 1.1058 | 0.68283 | 0.00068283 | 0.80517
0.813 | 0.58226 | 1.6155 | 1.1016 | 0.68186 | 0.00068186 | 0.80585
0.814 | 0.58086 | 1.6117 | 1.0974 | 0.68089 | 0.00068089 | 0.80653
0.815 | 0.57946 | 1.6078 | 1.0932 | 0.67993 | 0.00067993 | 0.80721
0.816 | 0.57805 | 1.6039 | 1.0889 | 0.67896 | 0.00067896 | 0.80789
0.817 | 0.57664 | 1.5999 | 1.0847 | 0.67799 | 0.00067799 | 0.80857
0.818 | 0.57522 | 1.596 | 1.0805 | 0.67702 | 0.00067702 | 0.80924
0.819 | 0.57379 | 1.592 | 1.0763 | 0.67605 | 0.00067605 | 0.80992
0.82 | 0.57236 | 1.5881 | 1.0721 | 0.67509 | 0.00067509 | 0.8106
0.821 | 0.57093 | 1.5841 | 1.0679 | 0.67412 | 0.00067412 | 0.81127
0.822 | 0.56949 | 1.5801 | 1.0636 | 0.67315 | 0.00067315 | 0.81194
0.823 | 0.56804 | 1.5761 | 1.0594 | 0.67218 | 0.00067218 | 0.81262
0.824 | 0.56659 | 1.5721 | 1.0552 | 0.67121 | 0.00067121 | 0.81329
0.825 | 0.56513 | 1.568 | 1.0509 | 0.67024 | 0.00067024 | 0.81396
0.826 | 0.56367 | 1.564 | 1.0467 | 0.66927 | 0.00066927 | 0.81463
0.827 | 0.5622 | 1.5599 | 1.0425 | 0.6683 | 0.0006683 | 0.81529
0.828 | 0.56073 | 1.5558 | 1.0382 | 0.66733 | 0.00066733 | 0.81596
0.829 | 0.55925 | 1.5517 | 1.034 | 0.66636 | 0.00066636 | 0.81663
0.83 | 0.55776 | 1.5476 | 1.0297 | 0.66539 | 0.00066539 | 0.81729
0.831 | 0.55627 | 1.5434 | 1.0255 | 0.66442 | 0.00066442 | 0.81796
0.832 | 0.55478 | 1.5393 | 1.0212 | 0.66345 | 0.00066345 | 0.81862
0.833 | 0.55327 | 1.5351 | 1.017 | 0.66248 | 0.00066248 | 0.81928
0.834 | 0.55176 | 1.5309 | 1.0127 | 0.66151 | 0.00066151 | 0.81995
0.835 | 0.55025 | 1.5267 | 1.0084 | 0.66053 | 0.00066053 | 0.82061
0.836 | 0.54873 | 1.5225 | 1.0042 | 0.65956 | 0.00065956 | 0.82127
0.837 | 0.5472 | 1.5183 | 0.99991 | 0.65859 | 0.00065859 | 0.82192
0.838 | 0.54567 | 1.514 | 0.99564 | 0.65762 | 0.00065762 | 0.82258
0.839 | 0.54413 | 1.5097 | 0.99137 | 0.65665 | 0.00065665 | 0.82324
0.84 | 0.54259 | 1.5055 | 0.98709 | 0.65568 | 0.00065568 | 0.82389
0.841 | 0.54104 | 1.5011 | 0.98281 | 0.6547 | 0.0006547 | 0.82455
0.842 | 0.53948 | 1.4968 | 0.97852 | 0.65373 | 0.00065373 | 0.8252
0.843 | 0.53791 | 1.4925 | 0.97423 | 0.65276 | 0.00065276 | 0.82586
0.844 | 0.53634 | 1.4881 | 0.96994 | 0.65179 | 0.00065179 | 0.82651
0.845 | 0.53477 | 1.4838 | 0.96565 | 0.65081 | 0.00065081 | 0.82716
0.846 | 0.53318 | 1.4794 | 0.96135 | 0.64984 | 0.00064984 | 0.82781
0.847 | 0.53159 | 1.475 | 0.95705 | 0.64887 | 0.00064887 | 0.82846
0.848 | 0.53 | 1.4705 | 0.95274 | 0.64789 | 0.00064789 | 0.8291
0.849 | 0.52839 | 1.4661 | 0.94843 | 0.64692 | 0.00064692 | 0.82975
0.85 | 0.52678 | 1.4616 | 0.94412 | 0.64595 | 0.00064595 | 0.8304
0.851 | 0.52517 | 1.4571 | 0.9398 | 0.64497 | 0.00064497 | 0.83104
0.852 | 0.52354 | 1.4526 | 0.93548 | 0.644 | 0.000644 | 0.83169
0.853 | 0.52191 | 1.4481 | 0.93116 | 0.64302 | 0.00064302 | 0.83233
0.854 | 0.52027 | 1.4435 | 0.92683 | 0.64205 | 0.00064205 | 0.83297
0.855 | 0.51863 | 1.439 | 0.92249 | 0.64108 | 0.00064108 | 0.83361
0.856 | 0.51698 | 1.4344 | 0.91816 | 0.6401 | 0.0006401 | 0.83425
0.857 | 0.51532 | 1.4298 | 0.91382 | 0.63913 | 0.00063913 | 0.83489
0.858 | 0.51365 | 1.4252 | 0.90947 | 0.63815 | 0.00063815 | 0.83553
0.859 | 0.51198 | 1.4205 | 0.90513 | 0.63718 | 0.00063718 | 0.83617
0.86 | 0.51029 | 1.4159 | 0.90077 | 0.6362 | 0.0006362 | 0.8368
0.861 | 0.5086 | 1.4112 | 0.89642 | 0.63523 | 0.00063523 | 0.83744
0.862 | 0.50691 | 1.4065 | 0.89205 | 0.63425 | 0.00063425 | 0.83807
0.863 | 0.5052 | 1.4017 | 0.88769 | 0.63328 | 0.00063328 | 0.83871
0.864 | 0.50349 | 1.397 | 0.88332 | 0.6323 | 0.0006323 | 0.83934
0.865 | 0.50177 | 1.3922 | 0.87894 | 0.63133 | 0.00063133 | 0.83997
0.866 | 0.50004 | 1.3874 | 0.87456 | 0.63035 | 0.00063035 | 0.8406
0.867 | 0.49831 | 1.3826 | 0.87018 | 0.62938 | 0.00062938 | 0.84123
0.868 | 0.49656 | 1.3778 | 0.86579 | 0.6284 | 0.0006284 | 0.84186
0.869 | 0.49481 | 1.3729 | 0.86139 | 0.62743 | 0.00062743 | 0.84249
0.87 | 0.49305 | 1.368 | 0.85699 | 0.62645 | 0.00062645 | 0.84311
0.871 | 0.49128 | 1.3631 | 0.85259 | 0.62548 | 0.00062548 | 0.84374
0.872 | 0.48951 | 1.3582 | 0.84818 | 0.6245 | 0.0006245 | 0.84436
0.873 | 0.48772 | 1.3532 | 0.84377 | 0.62352 | 0.00062352 | 0.84499
0.874 | 0.48593 | 1.3482 | 0.83935 | 0.62255 | 0.00062255 | 0.84561
0.875 | 0.48412 | 1.3432 | 0.83492 | 0.62157 | 0.00062157 | 0.84623
0.876 | 0.48231 | 1.3382 | 0.83049 | 0.6206 | 0.0006206 | 0.84685
0.877 | 0.48049 | 1.3332 | 0.82605 | 0.61962 | 0.00061962 | 0.84747
0.878 | 0.47866 | 1.3281 | 0.82161 | 0.61864 | 0.00061864 | 0.84809
0.879 | 0.47682 | 1.323 | 0.81716 | 0.61767 | 0.00061767 | 0.84871
0.88 | 0.47497 | 1.3179 | 0.81271 | 0.61669 | 0.00061669 | 0.84932
0.881 | 0.47312 | 1.3127 | 0.80825 | 0.61572 | 0.00061572 | 0.84994
0.882 | 0.47125 | 1.3075 | 0.80379 | 0.61474 | 0.00061474 | 0.85055
0.883 | 0.46937 | 1.3023 | 0.79931 | 0.61376 | 0.00061376 | 0.85117
0.884 | 0.46749 | 1.2971 | 0.79484 | 0.61279 | 0.00061279 | 0.85178
0.885 | 0.46559 | 1.2918 | 0.79035 | 0.61181 | 0.00061181 | 0.85239
0.886 | 0.46369 | 1.2865 | 0.78586 | 0.61083 | 0.00061083 | 0.853
0.887 | 0.46177 | 1.2812 | 0.78136 | 0.60986 | 0.00060986 | 0.85361
0.888 | 0.45984 | 1.2759 | 0.77686 | 0.60888 | 0.00060888 | 0.85422
0.889 | 0.45791 | 1.2705 | 0.77234 | 0.6079 | 0.0006079 | 0.85483
0.89 | 0.45596 | 1.2651 | 0.76783 | 0.60693 | 0.00060693 | 0.85544
0.891 | 0.454 | 1.2597 | 0.7633 | 0.60595 | 0.00060595 | 0.85604
0.892 | 0.45204 | 1.2542 | 0.75877 | 0.60497 | 0.00060497 | 0.85665
0.893 | 0.45006 | 1.2487 | 0.75423 | 0.604 | 0.000604 | 0.85725
0.894 | 0.44807 | 1.2432 | 0.74968 | 0.60302 | 0.00060302 | 0.85785
0.895 | 0.44607 | 1.2376 | 0.74512 | 0.60205 | 0.00060205 | 0.85846
0.896 | 0.44405 | 1.2321 | 0.74056 | 0.60107 | 0.00060107 | 0.85906
0.897 | 0.44203 | 1.2265 | 0.73598 | 0.60009 | 0.00060009 | 0.85966
0.898 | 0.44 | 1.2208 | 0.7314 | 0.59912 | 0.00059912 | 0.86026
0.899 | 0.43795 | 1.2151 | 0.72681 | 0.59814 | 0.00059814 | 0.86085
0.9 | 0.43589 | 1.2094 | 0.72222 | 0.59716 | 0.00059716 | 0.86145
0.901 | 0.43382 | 1.2037 | 0.71761 | 0.59619 | 0.00059619 | 0.86205
0.902 | 0.43174 | 1.1979 | 0.71299 | 0.59521 | 0.00059521 | 0.86264
0.903 | 0.42964 | 1.1921 | 0.70837 | 0.59423 | 0.00059423 | 0.86324
0.904 | 0.42753 | 1.1862 | 0.70374 | 0.59326 | 0.00059326 | 0.86383
0.905 | 0.42541 | 1.1803 | 0.69909 | 0.59228 | 0.00059228 | 0.86442
0.906 | 0.42328 | 1.1744 | 0.69444 | 0.5913 | 0.0005913 | 0.86501
0.907 | 0.42113 | 1.1685 | 0.68977 | 0.59033 | 0.00059033 | 0.8656
0.908 | 0.41897 | 1.1625 | 0.6851 | 0.58935 | 0.00058935 | 0.86619
0.909 | 0.4168 | 1.1564 | 0.68042 | 0.58837 | 0.00058837 | 0.86678
0.91 | 0.41461 | 1.1504 | 0.67572 | 0.5874 | 0.0005874 | 0.86737
0.911 | 0.41241 | 1.1443 | 0.67102 | 0.58642 | 0.00058642 | 0.86796
0.912 | 0.41019 | 1.1381 | 0.6663 | 0.58544 | 0.00058544 | 0.86854
0.913 | 0.40796 | 1.1319 | 0.66157 | 0.58447 | 0.00058447 | 0.86913
0.914 | 0.40571 | 1.1257 | 0.65683 | 0.58349 | 0.00058349 | 0.86971
0.915 | 0.40345 | 1.1194 | 0.65208 | 0.58252 | 0.00058252 | 0.87029
0.916 | 0.40118 | 1.1131 | 0.64731 | 0.58154 | 0.00058154 | 0.87087
0.917 | 0.39889 | 1.1067 | 0.64254 | 0.58056 | 0.00058056 | 0.87145
0.918 | 0.39658 | 1.1003 | 0.63775 | 0.57959 | 0.00057959 | 0.87203
0.919 | 0.39426 | 1.0939 | 0.63294 | 0.57861 | 0.00057861 | 0.87261
0.92 | 0.39192 | 1.0874 | 0.62813 | 0.57764 | 0.00057764 | 0.87319
0.921 | 0.38956 | 1.0809 | 0.6233 | 0.57666 | 0.00057666 | 0.87377
0.922 | 0.38719 | 1.0743 | 0.61845 | 0.57568 | 0.00057568 | 0.87434
0.923 | 0.3848 | 1.0677 | 0.61359 | 0.57471 | 0.00057471 | 0.87492
0.924 | 0.38239 | 1.061 | 0.60872 | 0.57373 | 0.00057373 | 0.87549
0.925 | 0.37997 | 1.0543 | 0.60383 | 0.57276 | 0.00057276 | 0.87606
0.926 | 0.37752 | 1.0475 | 0.59893 | 0.57178 | 0.00057178 | 0.87663
0.927 | 0.37506 | 1.0406 | 0.594 | 0.57081 | 0.00057081 | 0.87721
0.928 | 0.37258 | 1.0338 | 0.58907 | 0.56983 | 0.00056983 | 0.87778
0.929 | 0.37008 | 1.0268 | 0.58411 | 0.56886 | 0.00056886 | 0.87834
0.93 | 0.36756 | 1.0198 | 0.57914 | 0.56788 | 0.00056788 | 0.87891
0.931 | 0.36502 | 1.0128 | 0.57415 | 0.56691 | 0.00056691 | 0.87948
0.932 | 0.36246 | 1.0057 | 0.56914 | 0.56593 | 0.00056593 | 0.88005
0.933 | 0.35988 | 0.99851 | 0.56411 | 0.56496 | 0.00056496 | 0.88061
0.934 | 0.35727 | 0.99129 | 0.55907 | 0.56398 | 0.00056398 | 0.88117
0.935 | 0.35465 | 0.984 | 0.554 | 0.56301 | 0.00056301 | 0.88174
0.936 | 0.352 | 0.97665 | 0.54891 | 0.56203 | 0.00056203 | 0.8823
0.937 | 0.34933 | 0.96924 | 0.5438 | 0.56106 | 0.00056106 | 0.88286
0.938 | 0.34664 | 0.96177 | 0.53867 | 0.56008 | 0.00056008 | 0.88342
0.939 | 0.34392 | 0.95423 | 0.53352 | 0.55911 | 0.00055911 | 0.88398
0.94 | 0.34117 | 0.94662 | 0.52834 | 0.55814 | 0.00055814 | 0.88454
0.941 | 0.33841 | 0.93894 | 0.52314 | 0.55716 | 0.00055716 | 0.88509
0.942 | 0.33561 | 0.93119 | 0.51792 | 0.55619 | 0.00055619 | 0.88565
0.943 | 0.33279 | 0.92336 | 0.51266 | 0.55521 | 0.00055521 | 0.88621
0.944 | 0.32995 | 0.91546 | 0.50739 | 0.55424 | 0.00055424 | 0.88676
0.945 | 0.32707 | 0.90749 | 0.50208 | 0.55327 | 0.00055327 | 0.88731
0.946 | 0.32417 | 0.89943 | 0.49675 | 0.55229 | 0.00055229 | 0.88787
0.947 | 0.32123 | 0.89129 | 0.49139 | 0.55132 | 0.00055132 | 0.88842
0.948 | 0.31827 | 0.88307 | 0.48599 | 0.55035 | 0.00055035 | 0.88897
0.949 | 0.31528 | 0.87476 | 0.48057 | 0.54937 | 0.00054937 | 0.88952
0.95 | 0.31225 | 0.86636 | 0.47512 | 0.5484 | 0.0005484 | 0.89007
0.951 | 0.30919 | 0.85788 | 0.46963 | 0.54743 | 0.00054743 | 0.89061
0.952 | 0.3061 | 0.8493 | 0.4641 | 0.54646 | 0.00054646 | 0.89116
0.953 | 0.30297 | 0.84062 | 0.45854 | 0.54548 | 0.00054548 | 0.8917
0.954 | 0.29981 | 0.83184 | 0.45295 | 0.54451 | 0.00054451 | 0.89225
0.955 | 0.29661 | 0.82296 | 0.44731 | 0.54354 | 0.00054354 | 0.89279
0.956 | 0.29337 | 0.81397 | 0.44164 | 0.54257 | 0.00054257 | 0.89334
0.957 | 0.29009 | 0.80487 | 0.43592 | 0.5416 | 0.0005416 | 0.89388
0.958 | 0.28677 | 0.79566 | 0.43016 | 0.54063 | 0.00054063 | 0.89442
0.959 | 0.28341 | 0.78633 | 0.42435 | 0.53965 | 0.00053965 | 0.89496
0.96 | 0.28 | 0.77688 | 0.41849 | 0.53868 | 0.00053868 | 0.8955
0.961 | 0.27655 | 0.76731 | 0.41259 | 0.53771 | 0.00053771 | 0.89603
0.962 | 0.27305 | 0.7576 | 0.40663 | 0.53674 | 0.00053674 | 0.89657
0.963 | 0.2695 | 0.74776 | 0.40062 | 0.53577 | 0.00053577 | 0.89711
0.964 | 0.2659 | 0.73777 | 0.39456 | 0.5348 | 0.0005348 | 0.89764
0.965 | 0.26225 | 0.72764 | 0.38843 | 0.53383 | 0.00053383 | 0.89817
0.966 | 0.25854 | 0.71735 | 0.38224 | 0.53286 | 0.00053286 | 0.89871
0.967 | 0.25478 | 0.7069 | 0.37599 | 0.53189 | 0.00053189 | 0.89924
0.968 | 0.25095 | 0.69628 | 0.36967 | 0.53092 | 0.00053092 | 0.89977
0.969 | 0.24706 | 0.68549 | 0.36328 | 0.52995 | 0.00052995 | 0.9003
0.97 | 0.2431 | 0.67452 | 0.35681 | 0.52898 | 0.00052898 | 0.90083
0.971 | 0.23908 | 0.66335 | 0.35025 | 0.52801 | 0.00052801 | 0.90136
0.972 | 0.23498 | 0.65197 | 0.34362 | 0.52704 | 0.00052704 | 0.90188
0.973 | 0.23081 | 0.64039 | 0.33689 | 0.52607 | 0.00052607 | 0.90241
0.974 | 0.22655 | 0.62858 | 0.33007 | 0.5251 | 0.0005251 | 0.90294
0.975 | 0.2222 | 0.61653 | 0.32314 | 0.52414 | 0.00052414 | 0.90346
0.976 | 0.21777 | 0.60422 | 0.31611 | 0.52317 | 0.00052317 | 0.90398
0.977 | 0.21324 | 0.59165 | 0.30896 | 0.5222 | 0.0005222 | 0.9045
0.978 | 0.2086 | 0.57879 | 0.30169 | 0.52123 | 0.00052123 | 0.90503
0.979 | 0.20386 | 0.56563 | 0.29428 | 0.52026 | 0.00052026 | 0.90555
0.98 | 0.199 | 0.55214 | 0.28672 | 0.5193 | 0.0005193 | 0.90607
0.981 | 0.19401 | 0.53829 | 0.27901 | 0.51833 | 0.00051833 | 0.90658
0.982 | 0.18888 | 0.52407 | 0.27113 | 0.51736 | 0.00051736 | 0.9071
0.983 | 0.18361 | 0.50943 | 0.26307 | 0.5164 | 0.0005164 | 0.90762
0.984 | 0.17817 | 0.49434 | 0.2548 | 0.51543 | 0.00051543 | 0.90813
0.985 | 0.17255 | 0.47877 | 0.24631 | 0.51446 | 0.00051446 | 0.90865
0.986 | 0.16675 | 0.46265 | 0.23757 | 0.5135 | 0.0005135 | 0.90916
0.987 | 0.16072 | 0.44593 | 0.22855 | 0.51253 | 0.00051253 | 0.90967
0.988 | 0.15445 | 0.42855 | 0.21923 | 0.51157 | 0.00051157 | 0.91019
0.989 | 0.14792 | 0.4104 | 0.20955 | 0.5106 | 0.0005106 | 0.9107
0.99 | 0.14107 | 0.3914 | 0.19947 | 0.50964 | 0.00050964 | 0.91121
0.991 | 0.13386 | 0.37141 | 0.18893 | 0.50867 | 0.00050867 | 0.91171
0.992 | 0.12624 | 0.35026 | 0.17783 | 0.50771 | 0.00050771 | 0.91222
0.993 | 0.11811 | 0.32772 | 0.16607 | 0.50674 | 0.00050674 | 0.91273
0.994 | 0.10938 | 0.30348 | 0.1535 | 0.50578 | 0.00050578 | 0.91323
0.995 | 0.099875 | 0.27711 | 0.13989 | 0.50481 | 0.00050481 | 0.91374
0.996 | 0.089353 | 0.24792 | 0.12491 | 0.50385 | 0.00050385 | 0.91424
0.997 | 0.077402 | 0.21476 | 0.108 | 0.50289 | 0.00050289 | 0.91475
0.998 | 0.063214 | 0.17539 | 0.088034 | 0.50193 | 0.00050193 | 0.91525
0.999 | 0.04471 | 0.12405 | 0.062146 | 0.50096 | 0.00050096 | 0.91575
1 | [5 empty] | 0.91542