## readme
Revision 2D Updated February 6, 2005. Now the component values are unlocked, so you can try RETMA values... Also we unlocked the plots so you can edit and move them.
Note that there is now a page with an example developed on this calculator on the site:
http://www.microwaves101.com/encyclopedia/Lumpedfiltercalc.cfm
We've added plot capability (VERY COOL, you can design a filter in REAL TIME now, instead of exporting the capa and inductor values to an ADS file!) We've also fixed some labeling and added figures to clarify which element is which. It's much better, but we noticed some bugs. The N=4 filter calculator has some major problems, so we have deleted it from this release. The N=3 and N=5 filter responses have been checked against ADS and work as intended, EXCEPT the HPF filters don't work properly, SO USE HPF AT YOUR OWN RISK! We will work to resolve the problems in January 2005.
Mush of the sporeadsheet is locked so you can't mess with it, but the plots can be edited. The range of data is also up to the user, but keep in mind there are only 51 data points in the plots.
This spreadsheet is used to calculate values for Chebyshev filters. It was originally written by Madman Mark D, around 1995. Thanks for the donation, your six-figureship!!
It can calculate low-pass, high-pass and bandpass by entering "lpf", "hpf" or "bpf" in the cell that asks for "type". See figure below for example of the filter topologies. All user inputs are in blue boxes only!!!!
You have to enter filter frequencies in Hertz, i.e. "8e9" or "80000000000" for 8 GHz. For "plot parameters" Fmin and Fmax are in GHz. Some day we will make this consistent...
Offered as a download on Microwaves101, May 2004. If you have comments or suggestions, send them to:
webmaster@microwaves101.com
The password for unlocking locked cells has to do with a Sear's catalog blunder during the 1970s...

## N3FILT
n=3 filter calculations for Chebyshev lumped-element filter. User inputs ripple and cutoff frequencies. | [7 empty] | Plot parameters
Filter type: | bpf | (lpf hpf or bpf) | Frequency 1: | 8000000000 | Hertz |  |  | Fmin | 7
Ripple: | 1 | (dB) | Frequency 2: | 15000000000 | Hertz |  |  | Fmax | 15
[8 empty] | Step | 0.16
a1= | 0.5 |  | b1= | 0.99419 |  | sinh u= | 0.057602
a2= | 1 |  | b2= | 0.99419 |  | cosh u= | 1.0017
a3= | 0.5 |  | b3= | 0.24419
center frq | 10954451150.1033
Frac Bw= | 0.63901
beta= | 2.8558 |  | beta=ln(coth(ripple/17.37))
gamma= | 0.49415 |  | gamma=sinh(beta/2n)
|  |  | Zo/Ki |  | Zoe | Zoo
g0= | 1 |  | 0.70428 |  | 110.0142 | 39.5865
g1= | 2.0237 |  | 0.70769 |  | 110.4264 | 39.6569
g2= | 0.99408 |  | 0.70769 |  | 110.4264 | 39.6569
g3= | 2.0237 |  | 0.70428 |  | 110.0142 | 39.5865
Bandpass T-Element Values
|  |  |  | C1= | 0.091754 | pF
|  |  |  | L1= | 2.3006 | nH
|  |  |  | C2= | 0.45204 | pF
|  |  |  | L2= | 0.46696 | nH
|  |  |  | C3= | 0.091754 | pF
|  |  |  | L3= | 2.3006 | nH
Bandpass Pi-Element Values
|  |  |  | C1= | 0.92022 | pF
|  |  |  | L1= | 0.22939 | nH
|  |  |  | C2= | 0.18679 | pF
|  |  |  | L2= | 1.1301 | nH
|  |  |  | C3= | 0.92022 | pF
|  |  |  | L3= | 0.22939 | nH
Caution: N=3 hpf does not work properly!

## N5FILT
n=5 filter calculations for Chebyshev lumped-element filter. User inputs ripple and cutoff frequencies. | [8 empty] | Plot parameters
Filter type: | bpf | (lpf hpf or bpf) | Frequency 1: | 8000000000 | Hertz |  |  |  | Fmin | 7
Ripple: | 1 | (dB) | Frequency 2: | 12000000000 | Hertz |  |  |  | Fmax | 14
[9 empty] | Step | 0.14
a1= | 0.309 |  | b1= | 0.42929 |  | sinh u= | 0.057602
a2= | 0.809 |  | b2= | 0.98831 |  | cosh u= | 1.0017
a3= | 1 |  | b3= | 0.98831
a4= | 0.809 |  | b4= | 0.42929
a5= | 0.309 |  | b5= | 0.0838
center frq | 9797958971.1327
Frac Bw= | 0.40825
beta= | 2.8558 |  | beta=ln(coth(ripple/17.37))
gamma= | 0.28948 |  | gamma=sinh(beta/2n)
|  |  | Zo/Ki |  | Zoe | Zoo
g0= | 1 |  | 0.54807 |  | 92.423 | 37.6156
g1= | 2.1348 |  | 0.42018 |  | 79.8367 | 37.8185
g2= | 1.0911 |  | 0.35439 |  | 73.9995 | 38.5601
g3= | 3.001 |  | 0.35439 |  | 73.9995 | 38.5601
g4= | 1.0911 |  | 0.42018 |  | 79.8367 | 37.8185
g5= | 2.1348 |  | 0.54807 |  | 92.423 | 37.6156
Bandpass T-Element Values
|  |  |  | C1= | 0.062126 | pF | L1= | 4.2471 | nH
|  |  |  | C2= | 0.86824 | pF | L2= | 0.3039 | nH
|  |  |  | C3= | 0.044195 | pF | L3= | 5.9703 | nH
|  |  |  | C4= | 0.86824 | pF | L4= | 0.3039 | nH
|  |  |  | C5= | 0.062126 | pF | L5= | 4.2471 | nH
Bandpass Pi-Element Values
|  |  |  | C1= | 1.6989 | pF | L1= | 0.15531 | nH
|  |  |  | C2= | 0.12156 | pF | L2= | 2.1706 | nH
|  |  |  | C3= | 2.3881 | pF | L3= | 0.11049 | nH
|  |  |  | C4= | 0.12156 | pF | L4= | 2.1706 | nH
|  |  |  | C5= | 1.6989 | pF | L5= | 0.15531 | nH
Caution: N=5 hpf does not work properly!

## N5calcs
bpf, lpf or hpf element values |  |  | F(GHz) | 7 | 7.14 | 7.28 | 7.42 | 7.56 | 7.7 | 7.84 | 7.98 | 8.12 | 8.26 | 8.4 | 8.54 | 8.68 | 8.82 | 8.96 | 9.1 | 9.24 | 9.38 | 9.52 | 9.66 | 9.8 | 9.94 | 10.08 | 10.22 | 10.36 | 10.5 | 10.64 | 10.78 | 10.92 | 11.06 | 11.2 | 11.34 | 11.48 | 11.62 | 11.76 | 11.9 | 12.04 | 12.18 | 12.32 | 12.46 | 12.6 | 12.74 | 12.88 | 13.02 | 13.16 | 13.3 | 13.44 | 13.58 | 13.72 | 13.86 | 14
C1= | 0.062126 | pF | XC1 | -365.973 | -358.7971 | -351.8971 | -345.2576 | -338.8639 | -332.7027 | -326.7616 | -321.029 | -315.494 | -310.1466 | -304.9775 | -299.9779 | -295.1395 | -290.4548 | -285.9164 | -281.5177 | -277.2523 | -273.1142 | -269.0978 | -265.1978 | -261.4093 | -257.7275 | -254.1479 | -250.6664 | -247.2791 | -243.982 | -240.7717 | -237.6448 | -234.5981 | -231.6285 | -228.7331 | -225.9093 | -223.1543 | -220.4657 | -217.8411 | -215.2782 | -212.775 | -210.3293 | -207.9392 | -205.6028 | -203.3183 | -201.0841 | -198.8984 | -196.7597 | -194.6665 | -192.6174 | -190.6109 | -188.6459 | -186.7209 | -184.8349 | -182.9865
|  |  | YC1 | 0.0027324 | 0.0027871 | 0.0028417 | 0.0028964 | 0.002951 | 0.0030057 | 0.0030603 | 0.003115 | 0.0031696 | 0.0032243 | 0.0032789 | 0.0033336 | 0.0033882 | 0.0034429 | 0.0034975 | 0.0035522 | 0.0036068 | 0.0036615 | 0.0037161 | 0.0037708 | 0.0038254 | 0.0038801 | 0.0039347 | 0.0039894 | 0.004044 | 0.0040987 | 0.0041533 | 0.004208 | 0.0042626 | 0.0043173 | 0.0043719 | 0.0044266 | 0.0044812 | 0.0045359 | 0.0045905 | 0.0046452 | 0.0046998 | 0.0047544 | 0.0048091 | 0.0048637 | 0.0049184 | 0.004973 | 0.0050277 | 0.0050823 | 0.005137 | 0.0051916 | 0.0052463 | 0.0053009 | 0.0053556 | 0.0054102 | 0.0054649
L1= | 4.2471 | nH | XL1 | 186.7987 | 190.5347 | 194.2707 | 198.0067 | 201.7426 | 205.4786 | 209.2146 | 212.9505 | 216.6865 | 220.4225 | 224.1585 | 227.8944 | 231.6304 | 235.3664 | 239.1024 | 242.8383 | 246.5743 | 250.3103 | 254.0463 | 257.7822 | 261.5182 | 265.2542 | 268.9902 | 272.7261 | 276.4621 | 280.1981 | 283.9341 | 287.67 | 291.406 | 295.142 | 298.878 | 302.6139 | 306.3499 | 310.0859 | 313.8219 | 317.5578 | 321.2938 | 325.0298 | 328.7658 | 332.5017 | 336.2377 | 339.9737 | 343.7097 | 347.4456 | 351.1816 | 354.9176 | 358.6536 | 362.3895 | 366.1255 | 369.8615 | 373.5975
|  |  | YL1 | -0.0053534 | -0.0052484 | -0.0051475 | -0.0050503 | -0.0049568 | -0.0048667 | -0.0047798 | -0.0046959 | -0.004615 | -0.0045367 | -0.0044611 | -0.004388 | -0.0043172 | -0.0042487 | -0.0041823 | -0.004118 | -0.0040556 | -0.003995 | -0.0039363 | -0.0038792 | -0.0038238 | -0.00377 | -0.0037176 | -0.0036667 | -0.0036171 | -0.0035689 | -0.0035219 | -0.0034762 | -0.0034316 | -0.0033882 | -0.0033458 | -0.0033045 | -0.0032642 | -0.0032249 | -0.0031865 | -0.003149 | -0.0031124 | -0.0030766 | -0.0030417 | -0.0030075 | -0.0029741 | -0.0029414 | -0.0029094 | -0.0028781 | -0.0028475 | -0.0028176 | -0.0027882 | -0.0027595 | -0.0027313 | -0.0027037 | -0.0026767
C2= | 0.86824 | pF | XC2 | -26.1869 | -25.6734 | -25.1797 | -24.7046 | -24.2471 | -23.8062 | -23.3811 | -22.9709 | -22.5749 | -22.1923 | -21.8224 | -21.4646 | -21.1184 | -20.7832 | -20.4585 | -20.1437 | -19.8385 | -19.5424 | -19.255 | -18.976 | -18.7049 | -18.4414 | -18.1853 | -17.9362 | -17.6938 | -17.4579 | -17.2282 | -17.0045 | -16.7864 | -16.574 | -16.3668 | -16.1647 | -15.9676 | -15.7752 | -15.5874 | -15.404 | -15.2249 | -15.0499 | -14.8789 | -14.7117 | -14.5483 | -14.3884 | -14.232 | -14.079 | -13.9292 | -13.7826 | -13.639 | -13.4984 | -13.3606 | -13.2257 | -13.0934
|  |  | YC2 | 0.038187 | 0.038951 | 0.039715 | 0.040478 | 0.041242 | 0.042006 | 0.04277 | 0.043533 | 0.044297 | 0.045061 | 0.045825 | 0.046588 | 0.047352 | 0.048116 | 0.048879 | 0.049643 | 0.050407 | 0.051171 | 0.051934 | 0.052698 | 0.053462 | 0.054226 | 0.054989 | 0.055753 | 0.056517 | 0.057281 | 0.058044 | 0.058808 | 0.059572 | 0.060336 | 0.061099 | 0.061863 | 0.062627 | 0.063391 | 0.064154 | 0.064918 | 0.065682 | 0.066446 | 0.067209 | 0.067973 | 0.068737 | 0.069501 | 0.070264 | 0.071028 | 0.071792 | 0.072555 | 0.073319 | 0.074083 | 0.074847 | 0.07561 | 0.076374
L2= | 0.3039 | nH | XL2 | 13.3662 | 13.6335 | 13.9009 | 14.1682 | 14.4355 | 14.7028 | 14.9702 | 15.2375 | 15.5048 | 15.7721 | 16.0394 | 16.3068 | 16.5741 | 16.8414 | 17.1087 | 17.3761 | 17.6434 | 17.9107 | 18.178 | 18.4454 | 18.7127 | 18.98 | 19.2473 | 19.5147 | 19.782 | 20.0493 | 20.3166 | 20.584 | 20.8513 | 21.1186 | 21.3859 | 21.6533 | 21.9206 | 22.1879 | 22.4552 | 22.7226 | 22.9899 | 23.2572 | 23.5245 | 23.7918 | 24.0592 | 24.3265 | 24.5938 | 24.8611 | 25.1285 | 25.3958 | 25.6631 | 25.9304 | 26.1978 | 26.4651 | 26.7324
|  |  | YL2 | -0.074816 | -0.073349 | -0.071938 | -0.070581 | -0.069274 | -0.068014 | -0.0668 | -0.065628 | -0.064496 | -0.063403 | -0.062346 | -0.061324 | -0.060335 | -0.059377 | -0.05845 | -0.05755 | -0.056678 | -0.055832 | -0.055011 | -0.054214 | -0.05344 | -0.052687 | -0.051955 | -0.051244 | -0.050551 | -0.049877 | -0.049221 | -0.048582 | -0.047959 | -0.047352 | -0.04676 | -0.046182 | -0.045619 | -0.04507 | -0.044533 | -0.044009 | -0.043497 | -0.042997 | -0.042509 | -0.042031 | -0.041564 | -0.041107 | -0.040661 | -0.040223 | -0.039795 | -0.039377 | -0.038966 | -0.038565 | -0.038171 | -0.037786 | -0.037408
C3= | 0.044195 | pF | XC3 | -514.4587 | -504.3712 | -494.6718 | -485.3384 | -476.3506 | -467.6897 | -459.3381 | -451.2795 | -443.4988 | -435.9819 | -428.7156 | -421.6874 | -414.886 | -408.3005 | -401.9208 | -395.7374 | -389.7414 | -383.9244 | -378.2784 | -372.7961 | -367.4705 | -362.2948 | -357.263 | -352.3689 | -347.6072 | -342.9724 | -338.4596 | -334.0641 | -329.7812 | -325.6067 | -321.5367 | -317.5671 | -313.6943 | -309.9149 | -306.2254 | -302.6227 | -299.1039 | -295.6659 | -292.3061 | -289.0217 | -285.8104 | -282.6696 | -279.5971 | -276.5907 | -273.6482 | -270.7677 | -267.9472 | -265.1849 | -262.4789 | -259.8276 | -257.2293
|  |  | YC3 | 0.0019438 | 0.0019827 | 0.0020215 | 0.0020604 | 0.0020993 | 0.0021382 | 0.002177 | 0.0022159 | 0.0022548 | 0.0022937 | 0.0023325 | 0.0023714 | 0.0024103 | 0.0024492 | 0.0024881 | 0.0025269 | 0.0025658 | 0.0026047 | 0.0026436 | 0.0026824 | 0.0027213 | 0.0027602 | 0.0027991 | 0.0028379 | 0.0028768 | 0.0029157 | 0.0029546 | 0.0029934 | 0.0030323 | 0.0030712 | 0.0031101 | 0.0031489 | 0.0031878 | 0.0032267 | 0.0032656 | 0.0033044 | 0.0033433 | 0.0033822 | 0.0034211 | 0.0034599 | 0.0034988 | 0.0035377 | 0.0035766 | 0.0036155 | 0.0036543 | 0.0036932 | 0.0037321 | 0.003771 | 0.0038098 | 0.0038487 | 0.0038876
L3= | 5.9703 | nH | XL3 | 262.5883 | 267.84 | 273.0918 | 278.3436 | 283.5953 | 288.8471 | 294.0989 | 299.3506 | 304.6024 | 309.8542 | 315.1059 | 320.3577 | 325.6095 | 330.8612 | 336.113 | 341.3648 | 346.6165 | 351.8683 | 357.1201 | 362.3718 | 367.6236 | 372.8753 | 378.1271 | 383.3789 | 388.6306 | 393.8824 | 399.1342 | 404.3859 | 409.6377 | 414.8895 | 420.1412 | 425.393 | 430.6448 | 435.8965 | 441.1483 | 446.4001 | 451.6518 | 456.9036 | 462.1554 | 467.4071 | 472.6589 | 477.9107 | 483.1624 | 488.4142 | 493.666 | 498.9177 | 504.1695 | 509.4213 | 514.673 | 519.9248 | 525.1765
|  |  | YL3 | -0.0038082 | -0.0037336 | -0.0036618 | -0.0035927 | -0.0035262 | -0.003462 | -0.0034002 | -0.0033406 | -0.003283 | -0.0032273 | -0.0031735 | -0.0031215 | -0.0030712 | -0.0030224 | -0.0029752 | -0.0029294 | -0.002885 | -0.002842 | -0.0028002 | -0.0027596 | -0.0027202 | -0.0026819 | -0.0026446 | -0.0026084 | -0.0025731 | -0.0025388 | -0.0025054 | -0.0024729 | -0.0024412 | -0.0024103 | -0.0023802 | -0.0023508 | -0.0023221 | -0.0022941 | -0.0022668 | -0.0022401 | -0.0022141 | -0.0021886 | -0.0021638 | -0.0021395 | -0.0021157 | -0.0020924 | -0.0020697 | -0.0020474 | -0.0020257 | -0.0020043 | -0.0019835 | -0.001963 | -0.001943 | -0.0019234 | -0.0019041
C4= | 0.86824 | pF | XC2 | -26.1869 | -25.6734 | -25.1797 | -24.7046 | -24.2471 | -23.8062 | -23.3811 | -22.9709 | -22.5749 | -22.1923 | -21.8224 | -21.4646 | -21.1184 | -20.7832 | -20.4585 | -20.1437 | -19.8385 | -19.5424 | -19.255 | -18.976 | -18.7049 | -18.4414 | -18.1853 | -17.9362 | -17.6938 | -17.4579 | -17.2282 | -17.0045 | -16.7864 | -16.574 | -16.3668 | -16.1647 | -15.9676 | -15.7752 | -15.5874 | -15.404 | -15.2249 | -15.0499 | -14.8789 | -14.7117 | -14.5483 | -14.3884 | -14.232 | -14.079 | -13.9292 | -13.7826 | -13.639 | -13.4984 | -13.3606 | -13.2257 | -13.0934
|  |  | YC2 | 0.038187 | 0.038951 | 0.039715 | 0.040478 | 0.041242 | 0.042006 | 0.04277 | 0.043533 | 0.044297 | 0.045061 | 0.045825 | 0.046588 | 0.047352 | 0.048116 | 0.048879 | 0.049643 | 0.050407 | 0.051171 | 0.051934 | 0.052698 | 0.053462 | 0.054226 | 0.054989 | 0.055753 | 0.056517 | 0.057281 | 0.058044 | 0.058808 | 0.059572 | 0.060336 | 0.061099 | 0.061863 | 0.062627 | 0.063391 | 0.064154 | 0.064918 | 0.065682 | 0.066446 | 0.067209 | 0.067973 | 0.068737 | 0.069501 | 0.070264 | 0.071028 | 0.071792 | 0.072555 | 0.073319 | 0.074083 | 0.074847 | 0.07561 | 0.076374
L4= | 0.3039 | nH | XL2 | 13.3662 | 13.6335 | 13.9009 | 14.1682 | 14.4355 | 14.7028 | 14.9702 | 15.2375 | 15.5048 | 15.7721 | 16.0394 | 16.3068 | 16.5741 | 16.8414 | 17.1087 | 17.3761 | 17.6434 | 17.9107 | 18.178 | 18.4454 | 18.7127 | 18.98 | 19.2473 | 19.5147 | 19.782 | 20.0493 | 20.3166 | 20.584 | 20.8513 | 21.1186 | 21.3859 | 21.6533 | 21.9206 | 22.1879 | 22.4552 | 22.7226 | 22.9899 | 23.2572 | 23.5245 | 23.7918 | 24.0592 | 24.3265 | 24.5938 | 24.8611 | 25.1285 | 25.3958 | 25.6631 | 25.9304 | 26.1978 | 26.4651 | 26.7324
|  |  | YL2 | -0.074816 | -0.073349 | -0.071938 | -0.070581 | -0.069274 | -0.068014 | -0.0668 | -0.065628 | -0.064496 | -0.063403 | -0.062346 | -0.061324 | -0.060335 | -0.059377 | -0.05845 | -0.05755 | -0.056678 | -0.055832 | -0.055011 | -0.054214 | -0.05344 | -0.052687 | -0.051955 | -0.051244 | -0.050551 | -0.049877 | -0.049221 | -0.048582 | -0.047959 | -0.047352 | -0.04676 | -0.046182 | -0.045619 | -0.04507 | -0.044533 | -0.044009 | -0.043497 | -0.042997 | -0.042509 | -0.042031 | -0.041564 | -0.041107 | -0.040661 | -0.040223 | -0.039795 | -0.039377 | -0.038966 | -0.038565 | -0.038171 | -0.037786 | -0.037408
C5= | 0.062126 | pF | XC3 | -365.973 | -358.7971 | -351.8971 | -345.2576 | -338.8639 | -332.7027 | -326.7616 | -321.029 | -315.494 | -310.1466 | -304.9775 | -299.9779 | -295.1395 | -290.4548 | -285.9164 | -281.5177 | -277.2523 | -273.1142 | -269.0978 | -265.1978 | -261.4093 | -257.7275 | -254.1479 | -250.6664 | -247.2791 | -243.982 | -240.7717 | -237.6448 | -234.5981 | -231.6285 | -228.7331 | -225.9093 | -223.1543 | -220.4657 | -217.8411 | -215.2782 | -212.775 | -210.3293 | -207.9392 | -205.6028 | -203.3183 | -201.0841 | -198.8984 | -196.7597 | -194.6665 | -192.6174 | -190.6109 | -188.6459 | -186.7209 | -184.8349 | -182.9865
|  |  | YC3 | 0.0027324 | 0.0027871 | 0.0028417 | 0.0028964 | 0.002951 | 0.0030057 | 0.0030603 | 0.003115 | 0.0031696 | 0.0032243 | 0.0032789 | 0.0033336 | 0.0033882 | 0.0034429 | 0.0034975 | 0.0035522 | 0.0036068 | 0.0036615 | 0.0037161 | 0.0037708 | 0.0038254 | 0.0038801 | 0.0039347 | 0.0039894 | 0.004044 | 0.0040987 | 0.0041533 | 0.004208 | 0.0042626 | 0.0043173 | 0.0043719 | 0.0044266 | 0.0044812 | 0.0045359 | 0.0045905 | 0.0046452 | 0.0046998 | 0.0047544 | 0.0048091 | 0.0048637 | 0.0049184 | 0.004973 | 0.0050277 | 0.0050823 | 0.005137 | 0.0051916 | 0.0052463 | 0.0053009 | 0.0053556 | 0.0054102 | 0.0054649
L5= | 4.2471 | nH | XL3 | 186.7987 | 190.5347 | 194.2707 | 198.0067 | 201.7426 | 205.4786 | 209.2146 | 212.9505 | 216.6865 | 220.4225 | 224.1585 | 227.8944 | 231.6304 | 235.3664 | 239.1024 | 242.8383 | 246.5743 | 250.3103 | 254.0463 | 257.7822 | 261.5182 | 265.2542 | 268.9902 | 272.7261 | 276.4621 | 280.1981 | 283.9341 | 287.67 | 291.406 | 295.142 | 298.878 | 302.6139 | 306.3499 | 310.0859 | 313.8219 | 317.5578 | 321.2938 | 325.0298 | 328.7658 | 332.5017 | 336.2377 | 339.9737 | 343.7097 | 347.4456 | 351.1816 | 354.9176 | 358.6536 | 362.3895 | 366.1255 | 369.8615 | 373.5975
|  |  | YL3 | -0.0053534 | -0.0052484 | -0.0051475 | -0.0050503 | -0.0049568 | -0.0048667 | -0.0047798 | -0.0046959 | -0.004615 | -0.0045367 | -0.0044611 | -0.004388 | -0.0043172 | -0.0042487 | -0.0041823 | -0.004118 | -0.0040556 | -0.003995 | -0.0039363 | -0.0038792 | -0.0038238 | -0.00377 | -0.0037176 | -0.0036667 | -0.0036171 | -0.0035689 | -0.0035219 | -0.0034762 | -0.0034316 | -0.0033882 | -0.0033458 | -0.0033045 | -0.0032642 | -0.0032249 | -0.0031865 | -0.003149 | -0.0031124 | -0.0030766 | -0.0030417 | -0.0030075 | -0.0029741 | -0.0029414 | -0.0029094 | -0.0028781 | -0.0028475 | -0.0028176 | -0.0027882 | -0.0027595 | -0.0027313 | -0.0027037 | -0.0026767
|  |  | R0 | 50 | 50 | 50 | 50 | 50 | 50 | 50 | 50 | 50 | 50 | 50 | 50 | 50 | 50 | 50 | 50 | 50 | 50 | 50 | 50 | 50 | 50 | 50 | 50 | 50 | 50 | 50 | 50 | 50 | 50 | 50 | 50 | 50 | 50 | 50 | 50 | 50 | 50 | 50 | 50 | 50 | 50 | 50 | 50 | 50 | 50 | 50 | 50 | 50 | 50 | 50
|  |  | G0 | 0.02 | 0.02 | 0.02 | 0.02 | 0.02 | 0.02 | 0.02 | 0.02 | 0.02 | 0.02 | 0.02 | 0.02 | 0.02 | 0.02 | 0.02 | 0.02 | 0.02 | 0.02 | 0.02 | 0.02 | 0.02 | 0.02 | 0.02 | 0.02 | 0.02 | 0.02 | 0.02 | 0.02 | 0.02 | 0.02 | 0.02 | 0.02 | 0.02 | 0.02 | 0.02 | 0.02 | 0.02 | 0.02 | 0.02 | 0.02 | 0.02 | 0.02 | 0.02 | 0.02 | 0.02 | 0.02 | 0.02 | 0.02 | 0.02 | 0.02 | 0.02
|  |  | RA | 50 | 50 | 50 | 50 | 50 | 50 | 50 | 50 | 50 | 50 | 50 | 50 | 50 | 50 | 50 | 50 | 50 | 50 | 50 | 50 | 50 | 50 | 50 | 50 | 50 | 50 | 50 | 50 | 50 | 50 | 50 | 50 | 50 | 50 | 50 | 50 | 50 | 50 | 50 | 50 | 50 | 50 | 50 | 50 | 50 | 50 | 50 | 50 | 50 | 50 | 50
|  |  | XA | -179.1743 | -168.2624 | -157.6265 | -147.2509 | -137.1213 | -127.2241 | -117.547 | -108.0784 | -98.8075 | -89.7241 | -80.819 | -72.0834 | -63.5091 | -55.0884 | -46.814 | -38.6794 | -30.678 | -22.8039 | -15.0515 | -7.4156 | 0.10892 | 7.5267 | 14.8422 | 22.0597 | 29.1831 | 36.2161 | 43.1623 | 50.0252 | 56.8079 | 63.5135 | 70.1448 | 76.7047 | 83.1956 | 89.6202 | 95.9808 | 102.2796 | 108.5188 | 114.7005 | 120.8265 | 126.8989 | 132.9194 | 138.8896 | 144.8113 | 150.6859 | 156.5151 | 162.3002 | 168.0426 | 173.7436 | 179.4046 | 185.0266 | 190.6109
|  |  | GA | 0.0014449 | 0.0016227 | 0.0018284 | 0.0020676 | 0.0023472 | 0.0026758 | 0.0030642 | 0.0035259 | 0.0040773 | 0.0047391 | 0.005536 | 0.0064969 | 0.007653 | 0.0090339 | 0.010657 | 0.012512 | 0.01453 | 0.016556 | 0.018338 | 0.01957 | 0.02 | 0.019557 | 0.01838 | 0.016741 | 0.014918 | 0.013118 | 0.01146 | 0.009995 | 0.0087304 | 0.0076523 | 0.0067383 | 0.005964 | 0.005307 | 0.0047475 | 0.004269 | 0.0038577 | 0.0035023 | 0.0031936 | 0.0029241 | 0.0026877 | 0.0024792 | 0.0022946 | 0.0021304 | 0.0019836 | 0.0018521 | 0.0017336 | 0.0016266 | 0.0015297 | 0.0014415 | 0.0013611 | 0.0012876
|  |  | BA | 0.0051779 | 0.0054609 | 0.0057641 | 0.0060891 | 0.0064369 | 0.0068085 | 0.0072038 | 0.0076214 | 0.0080574 | 0.0085043 | 0.0089484 | 0.0093663 | 0.0097207 | 0.0099532 | 0.0099784 | 0.0096793 | 0.0089151 | 0.0075509 | 0.0055204 | 0.0029024 | -4.3568e-05 | -0.002944 | -0.0054561 | -0.0073861 | -0.0087071 | -0.0095015 | -0.0098928 | -0.01 | -0.0099191 | -0.0097205 | -0.0094531 | -0.0091494 | -0.0088304 | -0.0085095 | -0.0081949 | -0.0078913 | -0.0076013 | -0.0073262 | -0.0070663 | -0.0068213 | -0.0065908 | -0.0063739 | -0.00617 | -0.0059781 | -0.0057975 | -0.0056273 | -0.0054669 | -0.0053154 | -0.0051722 | -0.0050368 | -0.0049085
|  |  | RB | 1.4577 | 1.9319 | 2.5993 | 3.5592 | 4.9745 | 7.1204 | 10.4756 | 15.8895 | 24.8549 | 39.7433 | 62.9065 | 91.4508 | 110.5737 | 108.4201 | 93.6936 | 78.3502 | 66.6176 | 58.6154 | 53.5798 | 50.8446 | 50.0002 | 50.8704 | 53.4773 | 58.0197 | 64.8436 | 74.3309 | 86.5068 | 99.9991 | 110.3862 | 110.5692 | 97.2578 | 76.2395 | 55.8448 | 39.961 | 28.6921 | 20.9269 | 15.5704 | 11.8232 | 9.1518 | 7.2091 | 5.7689 | 4.6818 | 3.8477 | 3.1979 | 2.6849 | 2.2748 | 1.9433 | 1.6726 | 1.4494 | 1.2639 | 1.1085
|  |  | XB | 31.729 | 34.4497 | 37.6143 | 41.3371 | 45.7671 | 51.0916 | 57.5234 | 65.2233 | 74.0142 | 82.5024 | 86.0572 | 75.5837 | 47.1372 | 15.7034 | -3.5887 | -11.0968 | -12.1204 | -10.2287 | -7.139 | -3.6022 | 0.053254 | 3.6554 | 7.0466 | 9.969 | 11.9151 | 11.8876 | 8.0709 | -2.2673 | -21.4204 | -47.1546 | -70.5305 | -83.4912 | -86.0477 | -82.5853 | -76.797 | -70.6172 | -64.8331 | -59.6853 | -55.1904 | -51.2864 | -47.8916 | -44.9271 | -42.3239 | -40.0241 | -37.98 | -36.1525 | -34.5095 | -33.0247 | -31.6764 | -30.4465 | -29.3199
|  |  | GB | 0.0014449 | 0.0016227 | 0.0018284 | 0.0020676 | 0.0023472 | 0.0026758 | 0.0030642 | 0.0035259 | 0.0040773 | 0.0047391 | 0.005536 | 0.0064969 | 0.007653 | 0.0090339 | 0.010657 | 0.012512 | 0.01453 | 0.016556 | 0.018338 | 0.01957 | 0.02 | 0.019557 | 0.01838 | 0.016741 | 0.014918 | 0.013118 | 0.01146 | 0.009995 | 0.0087304 | 0.0076523 | 0.0067383 | 0.005964 | 0.005307 | 0.0047475 | 0.004269 | 0.0038577 | 0.0035023 | 0.0031936 | 0.0029241 | 0.0026877 | 0.0024792 | 0.0022946 | 0.0021304 | 0.0019836 | 0.0018521 | 0.0017336 | 0.0016266 | 0.0015297 | 0.0014415 | 0.0013611 | 0.0012876
|  |  | BB | -0.031451 | -0.028937 | -0.026459 | -0.024013 | -0.021595 | -0.0192 | -0.016826 | -0.014473 | -0.012142 | -0.0098379 | -0.0075734 | -0.0053696 | -0.0032624 | -0.0013084 | 0.00040821 | 0.0017721 | 0.0026436 | 0.0028891 | 0.0024434 | 0.0013864 | -2.1301e-05 | -0.0014053 | -0.0024219 | -0.0028765 | -0.0027412 | -0.0020979 | -0.0010692 | 0.00022661 | 0.0016941 | 0.0032635 | 0.0048865 | 0.0065313 | 0.0081772 | 0.0098115 | 0.011426 | 0.013018 | 0.014583 | 0.016122 | 0.017634 | 0.019121 | 0.020582 | 0.022019 | 0.023434 | 0.024826 | 0.026199 | 0.027552 | 0.028886 | 0.030203 | 0.031503 | 0.032788 | 0.034058
|  |  | RC | 1.4577 | 1.9319 | 2.5993 | 3.5592 | 4.9745 | 7.1204 | 10.4756 | 15.8895 | 24.8549 | 39.7433 | 62.9065 | 91.4508 | 110.5737 | 108.4201 | 93.6936 | 78.3502 | 66.6176 | 58.6154 | 53.5798 | 50.8446 | 50.0002 | 50.8704 | 53.4773 | 58.0197 | 64.8436 | 74.3309 | 86.5068 | 99.9991 | 110.3862 | 110.5692 | 97.2578 | 76.2395 | 55.8448 | 39.961 | 28.6921 | 20.9269 | 15.5704 | 11.8232 | 9.1518 | 7.2091 | 5.7689 | 4.6818 | 3.8477 | 3.1979 | 2.6849 | 2.2748 | 1.9433 | 1.6726 | 1.4494 | 1.2639 | 1.1085
|  |  | XC | -220.1414 | -202.0815 | -183.9657 | -165.6577 | -146.9882 | -127.751 | -107.7159 | -86.7056 | -64.8822 | -43.6254 | -27.5524 | -25.746 | -42.1394 | -61.7359 | -69.3966 | -65.4694 | -55.2453 | -42.2848 | -28.2974 | -14.0265 | 0.20637 | 14.2359 | 27.9107 | 40.9789 | 52.9385 | 62.7976 | 68.7455 | 68.0546 | 58.4361 | 42.1282 | 28.074 | 24.3348 | 30.9027 | 43.3964 | 58.1259 | 73.1602 | 87.7148 | 101.5524 | 114.6589 | 127.099 | 138.9569 | 150.314 | 161.2415 | 171.7994 | 182.0378 | 191.9975 | 201.7128 | 211.2116 | 220.5177 | 229.6507 | 238.6274
|  |  | GC | 3.0079e-05 | 4.7303e-05 | 7.6787e-05 | 0.00012964 | 0.00022998 | 0.00043494 | 0.0008944 | 0.0020449 | 0.0051486 | 0.011412 | 0.013338 | 0.010132 | 0.0078968 | 0.0069651 | 0.0068921 | 0.0075156 | 0.0088943 | 0.011221 | 0.014593 | 0.018277 | 0.02 | 0.01823 | 0.014696 | 0.011499 | 0.0092539 | 0.0078502 | 0.0070853 | 0.0068346 | 0.0070761 | 0.0078976 | 0.0094911 | 0.011904 | 0.013709 | 0.011483 | 0.0068284 | 0.0036141 | 0.0019619 | 0.0011311 | 0.00069172 | 0.00044484 | 0.00029825 | 0.00020701 | 0.00014791 | 0.00010831 | 8.1005e-05 | 6.1701e-05 | 4.7757e-05 | 3.7491e-05 | 2.9805e-05 | 2.3964e-05 | 1.9466e-05
|  |  | BC | 0.0045423 | 0.004948 | 0.0054347 | 0.0060338 | 0.0067955 | 0.0078035 | 0.0091967 | 0.011159 | 0.01344 | 0.012526 | 0.0058419 | 0.0028524 | 0.0030095 | 0.003966 | 0.0051048 | 0.00628 | 0.0073759 | 0.0080947 | 0.0077072 | 0.005042 | -8.2545e-05 | -0.0051016 | -0.0076702 | -0.0081218 | -0.0075549 | -0.0066322 | -0.0056306 | -0.0046513 | -0.0037459 | -0.0030091 | -0.0027397 | -0.0037996 | -0.0075861 | -0.01247 | -0.013833 | -0.012635 | -0.011052 | -0.0097154 | -0.0086663 | -0.0078427 | -0.0071841 | -0.0066463 | -0.0061983 | -0.0058187 | -0.0054922 | -0.0052077 | -0.0049571 | -0.0047343 | -0.0045346 | -0.0043543 | -0.0041905
|  |  | RD | 0.029216 | 0.054541 | 0.107 | 0.22378 | 0.50991 | 1.3116 | 4.0502 | 16.5211 | 71.3194 | 69.5618 | 45.684 | 41.5455 | 48.796 | 68.4603 | 102.1954 | 127.0989 | 110.7245 | 81.4918 | 62.2571 | 52.7507 | 50.0006 | 52.836 | 61.8859 | 79.1527 | 104.9677 | 126.1663 | 117.3118 | 87.8532 | 63.1992 | 48.7894 | 42.2502 | 42.0835 | 49.5444 | 69.1361 | 85.2201 | 44.3329 | 15.3548 | 5.9575 | 2.6856 | 1.3571 | 0.74632 | 0.43769 | 0.26999 | 0.17349 | 0.11531 | 0.078862 | 0.055267 | 0.039562 | 0.028852 | 0.021391 | 0.016096
|  |  | XD | 31.1661 | 33.9561 | 37.3288 | 41.5467 | 47.0841 | 54.8991 | 67.1715 | 88.3532 | 93.625 | 35.4521 | 36.5799 | 48.7286 | 61.629 | 71.7096 | 66.212 | 27.5172 | -13.7494 | -24.9315 | -19.7534 | -10.1769 | 0.1507 | 10.3265 | 19.5224 | 24.8636 | 18.0246 | -12.3984 | -52.8682 | -71.6656 | -70.2655 | -61.6225 | -51.6378 | -42.0033 | -34.0498 | -35.2297 | -72.2339 | -101.495 | -87.1243 | -72.3284 | -62.251 | -55.2178 | -50.0176 | -45.9796 | -42.7237 | -40.0219 | -37.7297 | -35.7509 | -34.0185 | -32.4844 | -31.1129 | -29.877 | -28.7556
|  |  | GD | 3.0079e-05 | 4.7303e-05 | 7.6787e-05 | 0.00012964 | 0.00022998 | 0.00043494 | 0.0008944 | 0.0020449 | 0.0051486 | 0.011412 | 0.013338 | 0.010132 | 0.0078968 | 0.0069651 | 0.0068921 | 0.0075156 | 0.0088943 | 0.011221 | 0.014593 | 0.018277 | 0.02 | 0.01823 | 0.014696 | 0.011499 | 0.0092539 | 0.0078502 | 0.0070853 | 0.0068346 | 0.0070761 | 0.0078976 | 0.0094911 | 0.011904 | 0.013709 | 0.011483 | 0.0068284 | 0.0036141 | 0.0019619 | 0.0011311 | 0.00069172 | 0.00044484 | 0.00029825 | 0.00020701 | 0.00014791 | 0.00010831 | 8.1005e-05 | 6.1701e-05 | 4.7757e-05 | 3.7491e-05 | 2.9805e-05 | 2.3964e-05 | 1.9466e-05
|  |  | BD | -0.032086 | -0.02945 | -0.026789 | -0.024069 | -0.021236 | -0.018205 | -0.014833 | -0.010936 | -0.0067589 | -0.0058159 | -0.01068 | -0.011884 | -0.0099736 | -0.0072957 | -0.0044654 | -0.0016271 | 0.0011045 | 0.0034329 | 0.0046303 | 0.0035261 | -6.0278e-05 | -0.003563 | -0.0046361 | -0.0036121 | -0.001589 | 0.00077144 | 0.0031931 | 0.0055753 | 0.0078673 | 0.0099749 | 0.0116 | 0.011881 | 0.0094216 | 0.0058512 | 0.0057879 | 0.0082741 | 0.011132 | 0.013733 | 0.016034 | 0.018099 | 0.019988 | 0.021747 | 0.023405 | 0.024986 | 0.026504 | 0.027971 | 0.029396 | 0.030784 | 0.032141 | 0.033471 | 0.034776
|  |  | RD | 0.029216 | 0.054541 | 0.107 | 0.22378 | 0.50991 | 1.3116 | 4.0502 | 16.5211 | 71.3194 | 69.5618 | 45.684 | 41.5455 | 48.796 | 68.4603 | 102.1954 | 127.0989 | 110.7245 | 81.4918 | 62.2571 | 52.7507 | 50.0006 | 52.836 | 61.8859 | 79.1527 | 104.9677 | 126.1663 | 117.3118 | 87.8532 | 63.1992 | 48.7894 | 42.2502 | 42.0835 | 49.5444 | 69.1361 | 85.2201 | 44.3329 | 15.3548 | 5.9575 | 2.6856 | 1.3571 | 0.74632 | 0.43769 | 0.26999 | 0.17349 | 0.11531 | 0.078862 | 0.055267 | 0.039562 | 0.028852 | 0.021391 | 0.016096
|  |  | XD | -148.0082 | -134.3062 | -120.2976 | -105.7042 | -90.0372 | -72.325 | -50.3755 | -19.7252 | -5.1825 | -54.272 | -44.2391 | -23.3549 | -1.8801 | 16.6212 | 19.398 | -11.1621 | -44.4273 | -47.7354 | -34.8049 | -17.5925 | 0.25962 | 17.8532 | 34.3646 | 46.9233 | 47.2076 | 23.8177 | -9.7059 | -21.6403 | -13.4576 | 1.891 | 18.507 | 34.7013 | 49.1458 | 54.3905 | 23.7469 | 0.78464 | 21.3945 | 42.3721 | 58.5755 | 71.6811 | 82.9017 | 92.91 | 102.0876 | 110.6641 | 118.7854 | 126.5493 | 134.0241 | 141.2593 | 148.2916 | 155.1496 | 161.8554
|  |  | GD | 1.3337e-06 | 3.0237e-06 | 7.3938e-06 | 2.0027e-05 | 6.2897e-05 | 0.00025066 | 0.0015858 | 0.024955 | 0.013948 | 0.0089362 | 0.011296 | 0.01829 | 0.020463 | 0.013794 | 0.0094449 | 0.0078077 | 0.007779 | 0.0091363 | 0.012238 | 0.01706 | 0.019999 | 0.016987 | 0.012351 | 0.0093484 | 0.007924 | 0.0076533 | 0.0084663 | 0.010731 | 0.015137 | 0.020466 | 0.019858 | 0.014145 | 0.010173 | 0.0089345 | 0.010889 | 0.02255 | 0.022141 | 0.0032539 | 0.00078107 | 0.00026403 | 0.00010858 | 5.0703e-05 | 2.5906e-05 | 1.4166e-05 | 8.1725e-06 | 4.9244e-06 | 3.0768e-06 | 1.9826e-06 | 1.312e-06 | 8.8867e-07 | 6.1441e-07
|  |  | BD | 0.0067564 | 0.0074457 | 0.0083127 | 0.0094603 | 0.011106 | 0.013822 | 0.019723 | 0.029795 | 0.0010135 | 0.006972 | 0.010939 | 0.010282 | 0.00078845 | -0.003349 | -0.0017928 | 0.00068569 | 0.0031213 | 0.0053517 | 0.0068415 | 0.0056894 | -0.00010384 | -0.0057399 | -0.0068581 | -0.0055419 | -0.0035637 | -0.0014448 | 0.00070047 | 0.0026434 | 0.0032232 | -0.0007932 | -0.0086986 | -0.011664 | -0.010092 | -0.0070289 | -0.0030342 | -0.0003991 | -0.03085 | -0.023143 | -0.017036 | -0.013946 | -0.012061 | -0.010763 | -0.0097954 | -0.0090363 | -0.0084185 | -0.0079021 | -0.0074613 | -0.0070792 | -0.0067435 | -0.0064454 | -0.0061784
|  |  | GammaR | 0.79504 | 0.75635 | 0.70494 | 0.63329 | 0.52608 | 0.3475 | 0.00991 | -0.38179 | 0.17723 | 0.3065 | 0.13895 | -0.025602 | -0.01182 | 0.17213 | 0.35345 | 0.43758 | 0.42198 | 0.32805 | 0.18731 | 0.054488 | 1.2521e-05 | 0.056029 | 0.18328 | 0.31601 | 0.4095 | 0.44254 | 0.40432 | 0.29204 | 0.12891 | -0.011883 | -0.042068 | 0.049073 | 0.1923 | 0.3054 | 0.28259 | -0.060002 | -0.38201 | -0.13582 | 0.15117 | 0.33952 | 0.46288 | 0.54871 | 0.61178 | 0.66016 | 0.69849 | 0.72963 | 0.75545 | 0.77719 | 0.79574 | 0.81176 | 0.82572
|  |  | GammaI | -0.60636 | -0.65376 | -0.70837 | -0.7718 | -0.84479 | -0.91972 | -0.92278 | -0.40973 | -0.035147 | -0.31479 | -0.3981 | -0.26165 | -0.019255 | 0.11616 | 0.082405 | -0.035448 | -0.15978 | -0.24394 | -0.25197 | -0.16189 | 0.0025962 | 0.16388 | 0.25085 | 0.24851 | 0.17988 | 0.075368 | -0.034556 | -0.11114 | -0.10356 | 0.019369 | 0.20906 | 0.35835 | 0.39877 | 0.31711 | 0.12599 | 0.0088169 | 0.45241 | 0.86006 | 0.94372 | 0.92186 | 0.87746 | 0.83132 | 0.78839 | 0.74956 | 0.71465 | 0.68321 | 0.6548 | 0.62899 | 0.60544 | 0.58385 | 0.56398
|  |  | gammag | 0.99988 | 0.99973 | 0.99937 | 0.99836 | 0.9952 | 0.98318 | 0.92283 | 0.56004 | 0.18068 | 0.43936 | 0.42165 | 0.2629 | 0.022594 | 0.20766 | 0.36293 | 0.43901 | 0.45122 | 0.40881 | 0.31397 | 0.17081 | 0.0025962 | 0.17319 | 0.31067 | 0.40202 | 0.44727 | 0.44892 | 0.40579 | 0.31247 | 0.16536 | 0.022724 | 0.21325 | 0.3617 | 0.44271 | 0.44026 | 0.3094 | 0.060647 | 0.59212 | 0.87072 | 0.95575 | 0.98239 | 0.99207 | 0.99608 | 0.99791 | 0.99882 | 0.99931 | 0.99957 | 0.99973 | 0.99982 | 0.99988 | 0.99992 | 0.99994
|  |  | RL (dB) | -0.0010398 | -0.0023066 | -0.0054761 | -0.014215 | -0.041756 | -0.14735 | -0.69756 | -5.0357 | -14.8617 | -7.1435 | -7.5009 | -11.6042 | -32.9202 | -13.6529 | -8.8035 | -7.1505 | -6.9123 | -7.7696 | -10.0623 | -15.3497 | -51.7133 | -15.2293 | -10.154 | -7.9151 | -6.9886 | -6.9567 | -7.8339 | -10.1039 | -15.6316 | -32.8704 | -13.4223 | -8.8331 | -7.0776 | -7.1258 | -10.1895 | -24.3439 | -4.5518 | -1.2024 | -0.39308 | -0.15431 | -0.069161 | -0.03415 | -0.018148 | -0.010219 | -0.0060301 | -0.0036997 | -0.002346 | -0.0015304 | -0.0010233 | -0.00069926 | -0.00048718
|  |  | 1-gamma2 | 0.00023939 | 0.00053098 | 0.0012601 | 0.0032678 | 0.0095686 | 0.033359 | 0.14838 | 0.68636 | 0.96735 | 0.80696 | 0.82221 | 0.93088 | 0.99949 | 0.95688 | 0.86828 | 0.80727 | 0.7964 | 0.83288 | 0.90143 | 0.97082 | 0.99999 | 0.97 | 0.90348 | 0.83838 | 0.79995 | 0.79847 | 0.83533 | 0.90236 | 0.97266 | 0.99948 | 0.95453 | 0.86917 | 0.80401 | 0.80617 | 0.90427 | 0.99632 | 0.64939 | 0.24185 | 0.086535 | 0.034907 | 0.015799 | 0.0078325 | 0.0041701 | 0.0023502 | 0.0013875 | 0.00085152 | 0.00054003 | 0.00035232 | 0.00023559 | 0.000161 | 0.00011217
|  |  | S21dB | -36.209 | -32.7492 | -28.9958 | -24.8574 | -20.1915 | -14.7679 | -8.2861 | -1.6345 | -0.14415 | -0.93148 | -0.85019 | -0.31104 | -0.0022176 | -0.19144 | -0.6134 | -0.92982 | -0.98867 | -0.79419 | -0.4507 | -0.1286 | -2.9272e-05 | -0.13227 | -0.44079 | -0.76557 | -0.96937 | -0.97739 | -0.7814 | -0.44619 | -0.1204 | -0.0022431 | -0.20212 | -0.60893 | -0.94741 | -0.93573 | -0.43702 | -0.016003 | -1.8749 | -6.1646 | -10.6281 | -14.5709 | -18.0138 | -21.061 | -23.7985 | -26.2889 | -28.5776 | -30.698 | -32.6758 | -34.5307 | -36.2784 | -37.9318 | -39.5012

## N3calcs
bpf, lpf or hpf element values |  |  | F(GHz) | 7 | 7.16 | 7.32 | 7.48 | 7.64 | 7.8 | 7.96 | 8.12 | 8.28 | 8.44 | 8.6 | 8.76 | 8.92 | 9.08 | 9.24 | 9.4 | 9.56 | 9.72 | 9.88 | 10.04 | 10.2 | 10.36 | 10.52 | 10.68 | 10.84 | 11 | 11.16 | 11.32 | 11.48 | 11.64 | 11.8 | 11.96 | 12.12 | 12.28 | 12.44 | 12.6 | 12.76 | 12.92 | 13.08 | 13.24 | 13.4 | 13.56 | 13.72 | 13.88 | 14.04 | 14.2 | 14.36 | 14.52 | 14.68 | 14.84 | 15
C1= | 0.091754 | pF | XC1 | -247.7964 | -242.259 | -236.9638 | -231.895 | -227.0386 | -222.3814 | -217.9114 | -213.6176 | -209.4897 | -205.5183 | -201.6947 | -198.0108 | -194.459 | -191.0325 | -187.7245 | -184.5292 | -181.4409 | -178.4542 | -175.5642 | -172.7664 | -170.0563 | -167.43 | -164.8835 | -162.4134 | -160.0161 | -157.6886 | -155.4278 | -153.231 | -151.0954 | -149.0184 | -146.9979 | -145.0313 | -143.1167 | -141.252 | -139.4353 | -137.6647 | -135.9385 | -134.255 | -132.6127 | -131.0102 | -129.4459 | -127.9185 | -126.4267 | -124.9694 | -123.5452 | -122.1531 | -120.7921 | -119.4611 | -118.159 | -116.8851 | -115.6383
|  |  | YC1 | 0.0040356 | 0.0041278 | 0.0042201 | 0.0043123 | 0.0044045 | 0.0044968 | 0.004589 | 0.0046813 | 0.0047735 | 0.0048657 | 0.004958 | 0.0050502 | 0.0051425 | 0.0052347 | 0.005327 | 0.0054192 | 0.0055114 | 0.0056037 | 0.0056959 | 0.0057882 | 0.0058804 | 0.0059726 | 0.0060649 | 0.0061571 | 0.0062494 | 0.0063416 | 0.0064339 | 0.0065261 | 0.0066183 | 0.0067106 | 0.0068028 | 0.0068951 | 0.0069873 | 0.0070795 | 0.0071718 | 0.007264 | 0.0073563 | 0.0074485 | 0.0075408 | 0.007633 | 0.0077252 | 0.0078175 | 0.0079097 | 0.008002 | 0.0080942 | 0.0081864 | 0.0082787 | 0.0083709 | 0.0084632 | 0.0085554 | 0.0086477
L1= | 2.3006 | nH | XL1 | 101.1835 | 103.4963 | 105.8091 | 108.1218 | 110.4346 | 112.7474 | 115.0601 | 117.3729 | 119.6857 | 121.9984 | 124.3112 | 126.624 | 128.9367 | 131.2495 | 133.5622 | 135.875 | 138.1878 | 140.5005 | 142.8133 | 145.1261 | 147.4388 | 149.7516 | 152.0644 | 154.3771 | 156.6899 | 159.0027 | 161.3154 | 163.6282 | 165.941 | 168.2537 | 170.5665 | 172.8793 | 175.192 | 177.5048 | 179.8176 | 182.1303 | 184.4431 | 186.7559 | 189.0686 | 191.3814 | 193.6942 | 196.0069 | 198.3197 | 200.6325 | 202.9452 | 205.258 | 207.5708 | 209.8835 | 212.1963 | 214.5091 | 216.8218
|  |  | YL1 | -0.009883 | -0.0096622 | -0.009451 | -0.0092488 | -0.0090551 | -0.0088694 | -0.0086911 | -0.0085199 | -0.0083552 | -0.0081968 | -0.0080443 | -0.0078974 | -0.0077557 | -0.0076191 | -0.0074871 | -0.0073597 | -0.0072365 | -0.0071174 | -0.0070021 | -0.0068906 | -0.0067825 | -0.0066777 | -0.0065762 | -0.0064776 | -0.006382 | -0.0062892 | -0.006199 | -0.0061114 | -0.0060262 | -0.0059434 | -0.0058628 | -0.0057844 | -0.005708 | -0.0056337 | -0.0055612 | -0.0054906 | -0.0054217 | -0.0053546 | -0.0052891 | -0.0052252 | -0.0051628 | -0.0051019 | -0.0050424 | -0.0049842 | -0.0049274 | -0.0048719 | -0.0048176 | -0.0047645 | -0.0047126 | -0.0046618 | -0.0046121
C2= | 0.45204 | pF | XC2 | -50.2976 | -49.1736 | -48.0988 | -47.07 | -46.0842 | -45.1389 | -44.2316 | -43.36 | -42.5221 | -41.716 | -40.9399 | -40.1922 | -39.4712 | -38.7757 | -38.1043 | -37.4557 | -36.8288 | -36.2226 | -35.636 | -35.0681 | -34.518 | -33.9849 | -33.468 | -32.9666 | -32.48 | -32.0076 | -31.5487 | -31.1028 | -30.6693 | -30.2477 | -29.8376 | -29.4384 | -29.0498 | -28.6713 | -28.3025 | -27.9431 | -27.5927 | -27.251 | -26.9177 | -26.5924 | -26.2749 | -25.9648 | -25.662 | -25.3662 | -25.0772 | -24.7946 | -24.5183 | -24.2482 | -23.9839 | -23.7253 | -23.4722
|  |  | YC2 | 0.019882 | 0.020336 | 0.020791 | 0.021245 | 0.021699 | 0.022154 | 0.022608 | 0.023063 | 0.023517 | 0.023972 | 0.024426 | 0.02488 | 0.025335 | 0.025789 | 0.026244 | 0.026698 | 0.027153 | 0.027607 | 0.028062 | 0.028516 | 0.02897 | 0.029425 | 0.029879 | 0.030334 | 0.030788 | 0.031243 | 0.031697 | 0.032151 | 0.032606 | 0.03306 | 0.033515 | 0.033969 | 0.034424 | 0.034878 | 0.035333 | 0.035787 | 0.036241 | 0.036696 | 0.03715 | 0.037605 | 0.038059 | 0.038514 | 0.038968 | 0.039422 | 0.039877 | 0.040331 | 0.040786 | 0.04124 | 0.041695 | 0.042149 | 0.042604
L2= | 0.46696 | nH | XL2 | 20.5382 | 21.0076 | 21.4771 | 21.9465 | 22.416 | 22.8854 | 23.3549 | 23.8243 | 24.2937 | 24.7632 | 25.2326 | 25.7021 | 26.1715 | 26.641 | 27.1104 | 27.5799 | 28.0493 | 28.5187 | 28.9882 | 29.4576 | 29.9271 | 30.3965 | 30.866 | 31.3354 | 31.8049 | 32.2743 | 32.7437 | 33.2132 | 33.6826 | 34.1521 | 34.6215 | 35.091 | 35.5604 | 36.0299 | 36.4993 | 36.9687 | 37.4382 | 37.9076 | 38.3771 | 38.8465 | 39.316 | 39.7854 | 40.2549 | 40.7243 | 41.1937 | 41.6632 | 42.1326 | 42.6021 | 43.0715 | 43.541 | 44.0104
|  |  | YL2 | -0.04869 | -0.047602 | -0.046561 | -0.045565 | -0.044611 | -0.043696 | -0.042818 | -0.041974 | -0.041163 | -0.040383 | -0.039631 | -0.038907 | -0.038209 | -0.037536 | -0.036886 | -0.036258 | -0.035652 | -0.035065 | -0.034497 | -0.033947 | -0.033415 | -0.032898 | -0.032398 | -0.031913 | -0.031442 | -0.030984 | -0.03054 | -0.030109 | -0.029689 | -0.029281 | -0.028884 | -0.028497 | -0.028121 | -0.027755 | -0.027398 | -0.02705 | -0.026711 | -0.02638 | -0.026057 | -0.025742 | -0.025435 | -0.025135 | -0.024842 | -0.024555 | -0.024276 | -0.024002 | -0.023735 | -0.023473 | -0.023217 | -0.022967 | -0.022722
C3= | 0.091754 | pF | XC3 | -247.7964 | -242.259 | -236.9638 | -231.895 | -227.0386 | -222.3814 | -217.9114 | -213.6176 | -209.4897 | -205.5183 | -201.6947 | -198.0108 | -194.459 | -191.0325 | -187.7245 | -184.5292 | -181.4409 | -178.4542 | -175.5642 | -172.7664 | -170.0563 | -167.43 | -164.8835 | -162.4134 | -160.0161 | -157.6886 | -155.4278 | -153.231 | -151.0954 | -149.0184 | -146.9979 | -145.0313 | -143.1167 | -141.252 | -139.4353 | -137.6647 | -135.9385 | -134.255 | -132.6127 | -131.0102 | -129.4459 | -127.9185 | -126.4267 | -124.9694 | -123.5452 | -122.1531 | -120.7921 | -119.4611 | -118.159 | -116.8851 | -115.6383
|  |  | YC3 | 0.0040356 | 0.0041278 | 0.0042201 | 0.0043123 | 0.0044045 | 0.0044968 | 0.004589 | 0.0046813 | 0.0047735 | 0.0048657 | 0.004958 | 0.0050502 | 0.0051425 | 0.0052347 | 0.005327 | 0.0054192 | 0.0055114 | 0.0056037 | 0.0056959 | 0.0057882 | 0.0058804 | 0.0059726 | 0.0060649 | 0.0061571 | 0.0062494 | 0.0063416 | 0.0064339 | 0.0065261 | 0.0066183 | 0.0067106 | 0.0068028 | 0.0068951 | 0.0069873 | 0.0070795 | 0.0071718 | 0.007264 | 0.0073563 | 0.0074485 | 0.0075408 | 0.007633 | 0.0077252 | 0.0078175 | 0.0079097 | 0.008002 | 0.0080942 | 0.0081864 | 0.0082787 | 0.0083709 | 0.0084632 | 0.0085554 | 0.0086477
L3= | 2.3006 | nH | XL3 | 101.1835 | 103.4963 | 105.8091 | 108.1218 | 110.4346 | 112.7474 | 115.0601 | 117.3729 | 119.6857 | 121.9984 | 124.3112 | 126.624 | 128.9367 | 131.2495 | 133.5622 | 135.875 | 138.1878 | 140.5005 | 142.8133 | 145.1261 | 147.4388 | 149.7516 | 152.0644 | 154.3771 | 156.6899 | 159.0027 | 161.3154 | 163.6282 | 165.941 | 168.2537 | 170.5665 | 172.8793 | 175.192 | 177.5048 | 179.8176 | 182.1303 | 184.4431 | 186.7559 | 189.0686 | 191.3814 | 193.6942 | 196.0069 | 198.3197 | 200.6325 | 202.9452 | 205.258 | 207.5708 | 209.8835 | 212.1963 | 214.5091 | 216.8218
|  |  | YL3 | -0.009883 | -0.0096622 | -0.009451 | -0.0092488 | -0.0090551 | -0.0088694 | -0.0086911 | -0.0085199 | -0.0083552 | -0.0081968 | -0.0080443 | -0.0078974 | -0.0077557 | -0.0076191 | -0.0074871 | -0.0073597 | -0.0072365 | -0.0071174 | -0.0070021 | -0.0068906 | -0.0067825 | -0.0066777 | -0.0065762 | -0.0064776 | -0.006382 | -0.0062892 | -0.006199 | -0.0061114 | -0.0060262 | -0.0059434 | -0.0058628 | -0.0057844 | -0.005708 | -0.0056337 | -0.0055612 | -0.0054906 | -0.0054217 | -0.0053546 | -0.0052891 | -0.0052252 | -0.0051628 | -0.0051019 | -0.0050424 | -0.0049842 | -0.0049274 | -0.0048719 | -0.0048176 | -0.0047645 | -0.0047126 | -0.0046618 | -0.0046121
|  |  | R0 | 50 | 50 | 50 | 50 | 50 | 50 | 50 | 50 | 50 | 50 | 50 | 50 | 50 | 50 | 50 | 50 | 50 | 50 | 50 | 50 | 50 | 50 | 50 | 50 | 50 | 50 | 50 | 50 | 50 | 50 | 50 | 50 | 50 | 50 | 50 | 50 | 50 | 50 | 50 | 50 | 50 | 50 | 50 | 50 | 50 | 50 | 50 | 50 | 50 | 50 | 50
|  |  | G0 | 0.02 | 0.02 | 0.02 | 0.02 | 0.02 | 0.02 | 0.02 | 0.02 | 0.02 | 0.02 | 0.02 | 0.02 | 0.02 | 0.02 | 0.02 | 0.02 | 0.02 | 0.02 | 0.02 | 0.02 | 0.02 | 0.02 | 0.02 | 0.02 | 0.02 | 0.02 | 0.02 | 0.02 | 0.02 | 0.02 | 0.02 | 0.02 | 0.02 | 0.02 | 0.02 | 0.02 | 0.02 | 0.02 | 0.02 | 0.02 | 0.02 | 0.02 | 0.02 | 0.02 | 0.02 | 0.02 | 0.02 | 0.02 | 0.02 | 0.02 | 0.02
|  |  | RA | 50 | 50 | 50 | 50 | 50 | 50 | 50 | 50 | 50 | 50 | 50 | 50 | 50 | 50 | 50 | 50 | 50 | 50 | 50 | 50 | 50 | 50 | 50 | 50 | 50 | 50 | 50 | 50 | 50 | 50 | 50 | 50 | 50 | 50 | 50 | 50 | 50 | 50 | 50 | 50 | 50 | 50 | 50 | 50 | 50 | 50 | 50 | 50 | 50 | 50 | 50
|  |  | XA | -146.6129 | -138.7627 | -131.1547 | -123.7732 | -116.604 | -109.634 | -102.8513 | -96.2447 | -89.804 | -83.5199 | -77.3835 | -71.3869 | -65.5223 | -59.783 | -54.1623 | -48.6542 | -43.2531 | -37.9536 | -32.7509 | -27.6403 | -22.6175 | -17.6784 | -12.8191 | -8.0362 | -3.3262 | 1.3141 | 5.8876 | 10.3972 | 14.8456 | 19.2353 | 23.5687 | 27.8479 | 32.0753 | 36.2528 | 40.3823 | 44.4657 | 48.5047 | 52.5009 | 56.4559 | 60.3712 | 64.2483 | 68.0885 | 71.893 | 75.6631 | 79.4 | 83.1049 | 86.7787 | 90.4225 | 94.0373 | 97.624 | 101.1835
|  |  | GA | 0.0020837 | 0.0022983 | 0.0025379 | 0.0028059 | 0.0031063 | 0.0034436 | 0.0038231 | 0.0042506 | 0.0047327 | 0.0052767 | 0.0058905 | 0.0065823 | 0.0073603 | 0.0082318 | 0.0092021 | 0.010273 | 0.011439 | 0.012689 | 0.013995 | 0.015319 | 0.016603 | 0.017778 | 0.018766 | 0.019496 | 0.019912 | 0.019986 | 0.019726 | 0.019171 | 0.01838 | 0.017422 | 0.016364 | 0.015265 | 0.014169 | 0.013109 | 0.012104 | 0.011168 | 0.010304 | 0.0095123 | 0.0087916 | 0.0081371 | 0.0075439 | 0.0070067 | 0.0065201 | 0.0060791 | 0.005679 | 0.0053155 | 0.0049848 | 0.0046833 | 0.004408 | 0.0041561 | 0.0039252
|  |  | BA | 0.0061101 | 0.0063784 | 0.0066571 | 0.0069458 | 0.0072441 | 0.0075508 | 0.0078642 | 0.008182 | 0.0085003 | 0.0088142 | 0.0091166 | 0.0093979 | 0.0096453 | 0.0098424 | 0.0099681 | 0.0099963 | 0.0098959 | 0.0096317 | 0.0091672 | 0.0084683 | 0.0075102 | 0.0062856 | 0.0048114 | 0.0031335 | 0.0013246 | -0.00052527 | -0.0023228 | -0.0039865 | -0.0054572 | -0.0067022 | -0.0077136 | -0.0085019 | -0.0090895 | -0.0095045 | -0.0097761 | -0.0099316 | -0.0099954 | -0.0099881 | -0.0099267 | -0.009825 | -0.0096937 | -0.0095415 | -0.009375 | -0.0091993 | -0.0090183 | -0.0088349 | -0.0086514 | -0.0084695 | -0.0082903 | -0.0081147 | -0.0079434
|  |  | RB | 4.0107 | 5.205 | 6.8264 | 9.0586 | 12.1756 | 16.5864 | 22.8903 | 31.9151 | 44.633 | 61.6775 | 82.076 | 101.6497 | 113.9327 | 115.3087 | 108.0907 | 97.1695 | 86.132 | 76.5617 | 68.8298 | 62.8107 | 58.2446 | 54.8775 | 52.5031 | 50.9676 | 50.1643 | 50.0256 | 50.5168 | 51.6314 | 53.3881 | 55.8287 | 59.0155 | 63.0269 | 67.9477 | 73.8486 | 80.7461 | 88.5311 | 96.857 | 105.0021 | 111.778 | 115.6434 | 115.1765 | 109.791 | 100.1751 | 88.0008 | 75.1302 | 62.964 | 52.2489 | 43.2117 | 35.7767 | 29.737 | 24.8542
|  |  | XB | 43.6884 | 47.3034 | 51.4122 | 56.0927 | 61.4121 | 67.3904 | 73.9148 | 80.5593 | 86.2475 | 88.7946 | 84.8357 | 71.4852 | 49.9863 | 26.6761 | 7.9204 | -4.1256 | -10.5186 | -13.1186 | -13.4358 | -12.4533 | -10.7563 | -8.6802 | -6.4139 | -4.0638 | -1.6906 | 0.66846 | 2.9859 | 5.2344 | 7.3784 | 9.3658 | 11.1169 | 12.5106 | 13.3651 | 13.4145 | 12.283 | 9.4691 | 4.368 | -3.619 | -14.8294 | -28.956 | -44.7416 | -60.1281 | -73 | -82.0477 | -87.0915 | -88.7741 | -88.044 | -85.7876 | -82.6822 | -79.1877 | -75.5922
|  |  | GB | 0.0020837 | 0.0022983 | 0.0025379 | 0.0028059 | 0.0031063 | 0.0034436 | 0.0038231 | 0.0042506 | 0.0047327 | 0.0052767 | 0.0058905 | 0.0065823 | 0.0073603 | 0.0082318 | 0.0092021 | 0.010273 | 0.011439 | 0.012689 | 0.013995 | 0.015319 | 0.016603 | 0.017778 | 0.018766 | 0.019496 | 0.019912 | 0.019986 | 0.019726 | 0.019171 | 0.01838 | 0.017422 | 0.016364 | 0.015265 | 0.014169 | 0.013109 | 0.012104 | 0.011168 | 0.010304 | 0.0095123 | 0.0087916 | 0.0081371 | 0.0075439 | 0.0070067 | 0.0065201 | 0.0060791 | 0.005679 | 0.0053155 | 0.0049848 | 0.0046833 | 0.004408 | 0.0041561 | 0.0039252
|  |  | BB | -0.022698 | -0.020887 | -0.019114 | -0.017375 | -0.015668 | -0.013991 | -0.012345 | -0.010729 | -0.0091454 | -0.0075967 | -0.0060886 | -0.004629 | -0.0032292 | -0.0019044 | -0.00067429 | 0.00043616 | 0.001397 | 0.0021742 | 0.0027319 | 0.0030372 | 0.0030661 | 0.0028119 | 0.0022925 | 0.0015545 | 0.00067105 | -0.00026706 | -0.001166 | -0.0019435 | -0.0025401 | -0.0029226 | -0.0030825 | -0.00303 | -0.002787 | -0.0023812 | -0.0018413 | -0.0011945 | -0.00046466 | 0.00032785 | 0.0011664 | 0.0020375 | 0.0029305 | 0.0038373 | 0.0047513 | 0.0056679 | 0.0065831 | 0.0074945 | 0.0083998 | 0.0092977 | 0.010187 | 0.011067 | 0.011938
|  |  | RC | 4.0107 | 5.205 | 6.8264 | 9.0586 | 12.1756 | 16.5864 | 22.8903 | 31.9151 | 44.633 | 61.6775 | 82.076 | 101.6497 | 113.9327 | 115.3087 | 108.0907 | 97.1695 | 86.132 | 76.5617 | 68.8298 | 62.8107 | 58.2446 | 54.8775 | 52.5031 | 50.9676 | 50.1643 | 50.0256 | 50.5168 | 51.6314 | 53.3881 | 55.8287 | 59.0155 | 63.0269 | 67.9477 | 73.8486 | 80.7461 | 88.5311 | 96.857 | 105.0021 | 111.778 | 115.6434 | 115.1765 | 109.791 | 100.1751 | 88.0008 | 75.1302 | 62.964 | 52.2489 | 43.2117 | 35.7767 | 29.737 | 24.8542
|  |  | XC | -102.9244 | -91.4594 | -79.7425 | -67.6805 | -55.1919 | -42.2436 | -28.9365 | -15.6854 | -3.5565 | 5.2747 | 7.4522 | 0.098309 | -15.536 | -33.1069 | -46.2419 | -52.7798 | -53.7717 | -51.0722 | -46.1867 | -40.0936 | -33.3738 | -26.3585 | -19.233 | -12.1 | -5.0168 | 1.9825 | 8.8735 | 15.6316 | 22.224 | 28.6011 | 34.6856 | 40.3585 | 45.4404 | 49.6673 | 52.6653 | 53.9348 | 52.8726 | 48.8819 | 41.6265 | 31.4152 | 19.5067 | 7.9604 | -1.107 | -6.3846 | -7.6915 | -5.6693 | -1.2653 | 4.6349 | 11.3551 | 18.4363 | 25.5913
|  |  | GC | 0.00037803 | 0.00062024 | 0.0010657 | 0.0019428 | 0.0038116 | 0.0080531 | 0.016815 | 0.025237 | 0.022264 | 0.016096 | 0.012084 | 0.0098377 | 0.0086169 | 0.0080119 | 0.0078202 | 0.0079467 | 0.0083541 | 0.0090391 | 0.010018 | 0.011312 | 0.012925 | 0.014806 | 0.016793 | 0.018573 | 0.019737 | 0.019958 | 0.019203 | 0.017742 | 0.015964 | 0.014188 | 0.012594 | 0.011252 | 0.010169 | 0.0093238 | 0.0086884 | 0.008238 | 0.0079542 | 0.0078273 | 0.0078567 | 0.008053 | 0.0084402 | 0.0090606 | 0.0099813 | 0.011304 | 0.013172 | 0.015754 | 0.019128 | 0.022879 | 0.025393 | 0.024291 | 0.01953
|  |  | BC | 0.0097011 | 0.010899 | 0.012449 | 0.014515 | 0.017278 | 0.02051 | 0.021257 | 0.012403 | 0.001774 | -0.0013765 | -0.0010972 | -9.5143e-06 | 0.001175 | 0.0023003 | 0.0033455 | 0.0043164 | 0.0052154 | 0.0060297 | 0.0067222 | 0.0072206 | 0.0074061 | 0.0071118 | 0.0061517 | 0.0044094 | 0.0019739 | -0.00079096 | -0.0033731 | -0.0053714 | -0.0066455 | -0.0072686 | -0.0074021 | -0.0072053 | -0.0068007 | -0.0062708 | -0.0056669 | -0.0050187 | -0.0043421 | -0.0036439 | -0.0029259 | -0.0021876 | -0.0014295 | -0.00065693 | 0.0001103 | 0.00082013 | 0.0013485 | 0.0014185 | 0.00046323 | -0.002454 | -0.0080595 | -0.01506 | -0.020109
|  |  | GammaR | 0.60023 | 0.51627 | 0.40732 | 0.26804 | 0.10046 | -0.070818 | -0.18515 | -0.1776 | -0.055223 | 0.10656 | 0.24526 | 0.34059 | 0.39542 | 0.4184 | 0.41731 | 0.39795 | 0.36456 | 0.32052 | 0.26891 | 0.21297 | 0.15636 | 0.10316 | 0.057598 | 0.023606 | 0.0041385 | 0.00064856 | 0.012834 | 0.038791 | 0.075489 | 0.1194 | 0.16702 | 0.2153 | 0.26174 | 0.30443 | 0.34193 | 0.37316 | 0.3972 | 0.41321 | 0.42025 | 0.41725 | 0.40291 | 0.37573 | 0.33415 | 0.27691 | 0.20384 | 0.11699 | 0.022144 | -0.07018 | -0.14574 | -0.19048 | -0.19612
|  |  | GammaI | -0.76181 | -0.8014 | -0.83168 | -0.83882 | -0.7985 | -0.67935 | -0.47049 | -0.22549 | -0.039657 | 0.042199 | 0.042585 | 0.00042747 | -0.057296 | -0.11648 | -0.17044 | -0.21592 | -0.251 | -0.27419 | -0.28416 | -0.27971 | -0.26011 | -0.2254 | -0.17683 | -0.11701 | -0.049878 | 0.019807 | 0.087146 | 0.14784 | 0.19873 | 0.23799 | 0.26503 | 0.28019 | 0.28442 | 0.27895 | 0.26507 | 0.24405 | 0.21702 | 0.18505 | 0.14917 | 0.11052 | 0.070514 | 0.031099 | -0.0049085 | -0.033454 | -0.048938 | -0.044315 | -0.012101 | 0.053214 | 0.15167 | 0.27526 | 0.40893
|  |  | gammag | 0.96986 | 0.9533 | 0.92607 | 0.8806 | 0.80479 | 0.68303 | 0.50561 | 0.28703 | 0.067988 | 0.11461 | 0.24893 | 0.34059 | 0.39955 | 0.43431 | 0.45077 | 0.45275 | 0.44261 | 0.4218 | 0.39123 | 0.35156 | 0.30349 | 0.24788 | 0.18597 | 0.11937 | 0.05005 | 0.019818 | 0.088086 | 0.15284 | 0.21258 | 0.26626 | 0.31327 | 0.35336 | 0.38653 | 0.4129 | 0.43264 | 0.44588 | 0.45262 | 0.45275 | 0.44594 | 0.43164 | 0.40904 | 0.37702 | 0.33418 | 0.27893 | 0.20963 | 0.1251 | 0.025235 | 0.088074 | 0.21034 | 0.33474 | 0.45353
|  |  | RL (dB) | -0.26582 | -0.4154 | -0.66712 | -1.1044 | -1.8863 | -3.3112 | -5.9237 | -10.8414 | -23.3514 | -18.8156 | -12.0784 | -9.3555 | -7.9685 | -7.244 | -6.9209 | -6.8829 | -7.0796 | -7.4979 | -8.1514 | -9.0799 | -10.3571 | -12.115 | -14.6111 | -18.4622 | -26.012 | -34.0588 | -21.1019 | -16.315 | -13.4494 | -11.4939 | -10.0817 | -9.0357 | -8.2564 | -7.6831 | -7.2774 | -7.0157 | -6.8853 | -6.8828 | -7.0144 | -7.2975 | -7.7647 | -8.4728 | -9.5203 | -11.0902 | -13.5708 | -18.055 | -31.9599 | -21.1031 | -13.5414 | -9.5059 | -6.8679
|  |  | 1-gamma2 | 0.059371 | 0.091216 | 0.14239 | 0.22454 | 0.35231 | 0.53347 | 0.74436 | 0.91761 | 0.99538 | 0.98686 | 0.93803 | 0.884 | 0.84036 | 0.81138 | 0.79681 | 0.79502 | 0.8041 | 0.82208 | 0.84694 | 0.8764 | 0.90789 | 0.93855 | 0.96541 | 0.98575 | 0.9975 | 0.99961 | 0.99224 | 0.97664 | 0.95481 | 0.92911 | 0.90186 | 0.87514 | 0.8506 | 0.82951 | 0.81282 | 0.80119 | 0.79513 | 0.79502 | 0.80114 | 0.81368 | 0.83269 | 0.85786 | 0.88832 | 0.9222 | 0.95605 | 0.98435 | 0.99936 | 0.99224 | 0.95576 | 0.88795 | 0.79431
|  |  | S21dB | -12.2642 | -10.3993 | -8.4651 | -6.4871 | -4.5308 | -2.7289 | -1.2822 | -0.37341 | -0.020121 | -0.057424 | -0.27782 | -0.53547 | -0.75536 | -0.90778 | -0.98647 | -0.99622 | -0.94692 | -0.85084 | -0.72147 | -0.57296 | -0.41965 | -0.27541 | -0.15286 | -0.062327 | -0.010893 | -0.001706 | -0.033829 | -0.10266 | -0.20084 | -0.31935 | -0.4486 | -0.57924 | -0.70277 | -0.81177 | -0.90006 | -0.96263 | -0.99561 | -0.99624 | -0.96294 | -0.89544 | -0.79518 | -0.66584 | -0.5143 | -0.35175 | -0.19518 | -0.068503 | -0.0027665 | -0.03382 | -0.19653 | -0.51611 | -1.0001