## Readme
August 17, 2007
Multidielectric_Coax101_Rev2.1.xls
May 2, 2010. Fixed error in single-dielctric cutoff frequency calculation.
Enter data in the blue boxes only.
This spreadsheet was a gift from Alex R, an engineer at a major connector manufacturer. He adapted some math we presented on:
http://www.microwaves101.com/encyclopedia/coaxdual.cfm
Go there and check it out of you want to review the math.
Coax impedance is the square-root of the ratio of inductance/length divided by capacitance/length. The "trick" to doing this calculation is to note that the capacitance of multiple concentric dielectrics can be easily be calculated by adding their individual capacitances in series. The coax inductance calculation does not change no matter what dielectric you put between the center and outer conductors.
This spreadsheet uses feet/inches as the units for length, which is not all that important. If you prefer the metric system you know the conversion factors by now!
Unknown Editor
Microwaves101.com

## 1 Dielectric
Impedance for Coaxial line with 1 dielectric
adapted from: http://www.microwaves101.com/ENCYCLOPEDIA/cOAXdual.cfm
| e1 | 1
| d (in) | 0.02559
| D (in) | 0.05866
| Zo | 49.7175
| Cutoff Frequency | 89.2098
| Frequency (GHz) | λ Inches | 1/4 λ inches
| 0.5 | 23606.4 | 5901.6
| 1 | 11803.2 | 2950.8
| 3 | 3934.4 | 983.6
| 5 | 2360.64 | 590.16
| 10 | 167.396 | 41.849
| 25 | 472.128 | 118.032
| 50 | 236.064 | 59.016

## 2 Dielectrics
Impedance for Coaxial line with 2 dielectrics
adapted from: http://www.microwaves101.com/ENCYCLOPEDIA/cOAXdual.cfm
|  | Zo | 49.6309
|  | Fc | 149.7276
|  | d | 0.0126
|  | d1 | 0.022
|  | D | 0.032
|  | e1 | 1
|  | e2 | 2.1
|  | Frequency (GHz) | Wavelength (mm) | Wavelength (in)
|  | 0.5 | 533.0962 | 20.988
|  | 1 | 266.5481 | 10.494
|  | 3 | 88.8494 | 3.498
|  | 5 | 53.3096 | 2.0988
|  | 10 | 26.6548 | 1.0494
|  | 25 | 10.6619 | 0.41976
|  | 50 | 5.331 | 0.20988
c1 | 30.3819
c2 | 94.9036
Ceff | 23.0142
Cair | 18.1679
Keff | 1.2668

## 3 Dielectrics
Impedance for Coaxial line with 3 dielectrics
adapted from: http://www.microwaves101.com/ENCYCLOPEDIA/cOAXdual.cfm
|  | Fc | 25.1451
|  | Zo | 49.7222
|  | d | 0.05
|  | d1 | 0.052
|  | d2 | 0.159
|  | D | 0.1615
|  | e1 | 1
|  | e2 | 2.1
|  | e3 | 1
|  | Frequency (ghz) | Wavelength (mm) | Wavelength (in)
|  | 0.5 | 424.5534 | 16.7147
|  | 1 | 212.2767 | 8.3574
|  | 3 | 70.7589 | 2.7858
c1 | 431.7415 | 5 | 42.4553 | 1.6715
c2 | 31.8162 | 10 | 21.2277 | 0.83574
c3 | 1085.3968 | 25 | 8.4911 | 0.33429
|  | 50 | 4.2455 | 0.16715
Ceff | 28.845
Cair | 14.4422
Keff | 1.9973

## 4 Dielectrics
Impedance for Coaxial line with 4 dielectrics
adapted from: http://www.microwaves101.com/ENCYCLOPEDIA/cOAXdual.cfm
|  | Zo | 49.9509
|  | Fc | 27.2965
|  | d | 0.05
|  | d1 | 0.052
|  | d2 | 0.137
|  | d3 | 0.1531
|  | D | 0.154
|  | e1 | 1
|  | e2 | 2.1
|  | e3 | 1
|  | e4 | 1
|  | Frequency (ghz) | Wavelength (mm) | Wavelength (in)
|  | 0.5 | 444.5346 | 17.5014
|  | 1 | 222.2673 | 8.7507
c1 | 431.7415 | 3 | 74.0891 | 2.9169
c2 | 36.7073 | 5 | 44.4535 | 1.7501
c3 | 152.3999 | 10 | 22.2267 | 0.87507
c4 | 2888.9856 | 25 | 8.8907 | 0.35003
|  | 50 | 4.4453 | 0.17501
Ceff | 27.4224
Cair | 15.0527
Keff | 1.8218

## 5 Dielectrics
Impedance for Coaxial line with 5 dielectrics
adapted from: http://www.microwaves101.com/ENCYCLOPEDIA/cOAXdual.cfm
|  | Zo | 49.9509
|  | Fc | 27.2965
|  | d | 0.05
|  | d1 | 0.052
|  | d2 | 0.137
|  | d3 | 0.1531
|  | d4 | 0.1532
|  | D | 0.154
|  | e1 | 1
|  | e2 | 2.1
|  | e3 | 1
|  | e4 | 1
|  | e5 | 1
|  | Frequency (ghz) | Wavelength (mm) | Wavelength (in)
|  | 0.5 | 444.5346 | 17.5014
|  | 1 | 222.2673 | 8.7507
c1 | 431.7415 | 3 | 74.0891 | 2.9169
c2 | 36.7073 | 5 | 44.4535 | 1.7501
c3 | 152.3999 | 10 | 22.2267 | 0.87507
c4 | 25933.2114 | 25 | 8.8907 | 0.35003
c5 | 3251.1691 | 50 | 4.4453 | 0.17501
Ceff | 27.4224
Cair | 15.0527
Keff | 1.8218