## Readme
Greetings from Microwaves101.com! This is RF Sheet Resistance Rev 6.xls. No longer locked!
Update November 2015: this warning came from Reto:
If you include strongly ferro-magnetic materials any results past a few GHz or so will not be realistic. Permeability is a strong function of frequency once you go past a few GHz. The magnetic domains can't follow the fast changing magnetic field anymore and relative permeability drops down towards unity. Nickel, for example, with an initial relative permeability of 100 -600, will drop to somewhere between 1 and 2 at 10 GHz. Permeability and frequency are both in the denominator of the skin-depth formula. In the frequency range where the relative permeability drops from several hundred to about 1, the frequency only increases 10-fold. So the skin depth is actually increasing in that frequency range. Hence the sheet resistance (assuming that layer is much thicker than one skin depth) is actually dropping in that range of frequency.
Materials have to remain in alphabetic order, so if you rename any of the "User Defined" materials, keep this in mind and leave the "aa" prefixes!
One-layer" worksheet, and Plot4, Plot5 and Plot6 May 8, 2007.This worksheet allows you to pick a metal and a frequency, and it will tell you what the skin depth is, and plot conductivity and resistivity of 1, 2, 3, 4 and 5 skin depths. As requested by a Microwaves101 fan!
The "Three layer" worksheet will calculate the RF sheet resistance of a thin film stack of three conductor layers, all you need to do is choose materials, and their thicknesses in microns and it does the rest! Hey, Agilent's Advanced Design System doesn't even do that! You can use this spreadsheet to evaluate the relative loss of different metal stack-ups for microstrip thin film networks, for example. If you want to use this spreadsheet for only one or two layers, just enter "0" for thickness of unwanted layers.
The cells highlighted in yellow on the "Enter data" sheet are the only ones you are supposed to edit (but some of the other cells are unlocked). Use the pull-down menus to choose materials for each layer, or enter your own numbers in the "User defined" boxes in the material table on the "Enter Data" worksheet.
You need to enter the thickness data in microns. To convert microinches to microns, multiply microinches by 0.0254. The spreadsheet displays microinches so you can check your calculations.
Layer 1 is closest to the substrate, layer three is farthest away. Beyond layer 3 is a perfect insulator. Like in the crummy graphic below!
You can change the list of frequencies to whatever you like, or control the frequency range using Fstart and Fstop. Do whatever you want with the three plots. Most of the calculations are done in terms of sheet conductivity, measured in Siemen-squares, the reciprocal of sheet resistance (ohms/square), because it is easier to add parallel conductances than parallel resistances.
Plot1 shows the composite sheet resistance versus frequency for the entire metalization system. Plot2 shows the number of skin depths per layer. Plot3 shows the percentage of DC conductivity by layer, this is useful in analyzing situations where you may be wasting precious metal without realizing it.
If you have ideas for improvements to this calculator (or additions or corrections to the material list), send it to techwriter@microwaves101.com. Enjoy!
- Unknown Editor
substrate (dielectric)
Layer 1
Layer 3
Layer 2

## Three layer
Microwaves101 three-layer RF sheet resistance calculator
Layer | Material | T (um) | T(uin) | r | s | mR | DC ohm/sq
|  |  |  | u-ohm-cm | mhos/meter
1 | Nickel | 0.01 | 0.3937 | 8.707 | 11485012.0593 | 250 | 8.707
2 | Tantalum nitride | 0.4 | 15.748 | 252 | 396825.3968 | 1 | 6.3
3 | Gold | 2 | 78.7402 | 2.44 | 40983606.5574 | 1 | 0.0122
4 | insulator | infinite | infinite | infinite | zero | 1 | infinite
[6 empty] | Total | 0.012159
Fstart | 0.001 | GHz
Fstop | 120 | GHz
If you want to mess with these calculations ask us for an unlocked spreadsheet!
[9 empty] | Layer 1 |  |  | Layer 2 |  |  | Layer 3 |  |  | Boundaries |  |  |  | Layer 1 | Layer 2 | Layer 3 | Layer 1 | Layer 2 | Layer 3 | Layer 1 | Layer 2 | Layer 3 | Total | Total
You can edit the three user-defined materials (yellow cells). | [7 empty] | Freq (GHz) | skin depth (um) | # Skin Depths | maximum conductivity (Siemen-sq) | skin depth (um) | # Skin Depths | maximum conductivity (Siemens-sq) | skin depth (um) | # Skin Depths | maximum conductivity (Siemens-sq) | Layer 1 starts at | Layer 2 starts at | Layer 3 starts at | Layer 4 starts at | % of max conductivity | % of max conductivity | % of max conductivity | Sheet conductivity Siemen-squares | Sheet conductivity Siemen-squares | Sheet conductivity Siemen-squares | % of DC conductivity | % of DC conductivity | % of DC conductivity | Sheet conductivity Siemen-squares | Sheet resistance ohm/sq
|  | Resistivity | Resistivity | Resistivity | Conductivity | permeability |  | 0 | infinite | 0 | infinite | infinite | 0 | infinite | infinite | 0 | infinite |  |  |  |  | 0 | 0 | 0 | 0.11485 | 0.15873 | 81.9672 | 1 | 1 | 1 | 82.2408 | 0.012159
|  | r | r | r | s | mR |  | 0.001 | 9.3926 | 0.0010647 | 107.8738 | 798.9515 | 0.00050066 | 317.0442 | 78.6167 | 0.02544 | 3221.9976 | 0 | 0.0010647 | 0.0015653 | 0.027005 | 0.1064% | 0.05% | 2.508% | 0.11479 | 0.15852 | 80.8068 | 0.99947 | 0.99869 | 0.98584 | 81.0801 | 0.012333
Material | Formula | m-ohm-cm | ohm-cm | ohm-m | u-ohm-cm |  |  | 0.0011241 | 8.8591 | 0.0011288 | 101.7466 | 753.5716 | 0.00053081 | 299.0363 | 74.1514 | 0.026972 | 3038.9903 | 0 | 0.0011288 | 0.0016596 | 0.028631 | 0.1128% | 0.05301% | 2.657% | 0.11479 | 0.15851 | 80.7376 | 0.99944 | 0.99861 | 0.985 | 81.0109 | 0.012344
aaUser defined 1 |  | 1 | 1e-06 | 1e-08 | 100000000 | 1 |  | 0.0012635 | 8.3559 | 0.0011968 | 95.9675 | 710.7692 | 0.00056277 | 282.0513 | 69.9396 | 0.028596 | 2866.3776 | 0 | 0.0011968 | 0.0017595 | 0.030356 | 0.1196% | 0.05619% | 2.814% | 0.11478 | 0.1585 | 80.6643 | 0.9994 | 0.99852 | 0.9841 | 80.9376 | 0.012355
aaUser defined 2 |  | 1 | 1e-06 | 1e-08 | 100000000 | 1 |  | 0.0014203 | 7.8813 | 0.0012688 | 90.5166 | 670.398 | 0.00059666 | 266.0309 | 65.9671 | 0.030318 | 2703.5693 | 0 | 0.0012688 | 0.0018655 | 0.032184 | 0.1268% | 0.05957% | 2.981% | 0.11478 | 0.15848 | 80.5867 | 0.99937 | 0.99843 | 0.98316 | 80.8599 | 0.012367
aaUser defined 3 |  | 1 | 1e-06 | 1e-08 | 100000000 | 1 |  | 0.0015965 | 7.4336 | 0.0013452 | 85.3753 | 632.3198 | 0.00063259 | 250.9206 | 62.2202 | 0.032144 | 2550.0083 | 0 | 0.0013452 | 0.0019778 | 0.034122 | 0.1344% | 0.06315% | 3.157% | 0.11477 | 0.15847 | 80.5045 | 0.99933 | 0.99834 | 0.98215 | 80.7777 | 0.01238
Aluminum | Al | 2.65 | 2.65e-06 | 2.65e-08 | 37735849.0566 | 1 |  | 0.0017946 | 7.0114 | 0.0014262 | 80.526 | 596.4044 | 0.00067069 | 236.6684 | 58.6861 | 0.03408 | 2405.1695 | 0 | 0.0014262 | 0.0020969 | 0.036177 | 0.1425% | 0.06695% | 3.344% | 0.11477 | 0.15845 | 80.4174 | 0.99929 | 0.99824 | 0.98109 | 80.6907 | 0.012393
Carbon | C | 3000 | 0.003 | 3e-05 | 33333.3333 | 1 |  | 0.0020172 | 6.6132 | 0.0015121 | 75.9522 | 562.5291 | 0.00071107 | 223.2258 | 55.3528 | 0.036132 | 2268.5574 | 0 | 0.0015121 | 0.0022232 | 0.038355 | 0.1511% | 0.07097% | 3.541% | 0.11476 | 0.15843 | 80.3253 | 0.99924 | 0.99813 | 0.97997 | 80.5985 | 0.012407
Chromium | Cr | 18 | 1.8e-05 | 1.8e-07 | 5555555.5556 | 1 |  | 0.0022675 | 6.2375 | 0.0016032 | 71.6382 | 530.5778 | 0.0007539 | 210.5467 | 52.2088 | 0.038308 | 2139.7049 | 0 | 0.0016032 | 0.0023571 | 0.040665 | 0.1602% | 0.07524% | 3.749% | 0.11476 | 0.15842 | 80.2278 | 0.9992 | 0.99802 | 0.97878 | 80.5009 | 0.012422
Copper | Cu | 1.673 | 1.673e-06 | 1.673e-08 | 59772863.1201 | 1 |  | 0.0025488 | 5.8832 | 0.0016997 | 67.5692 | 500.4413 | 0.00079929 | 198.5878 | 49.2434 | 0.040615 | 2018.171 | 0 | 0.0016997 | 0.002499 | 0.043114 | 0.1698% | 0.07976% | 3.97% | 0.11475 | 0.1584 | 80.1245 | 0.99915 | 0.9979 | 0.97752 | 80.3977 | 0.012438
Gold | Au | 2.44 | 2.44e-06 | 2.44e-08 | 40983606.5574 | 1 |  | 0.002865 | 5.5491 | 0.0018021 | 63.7313 | 472.0166 | 0.00084743 | 187.3082 | 46.4464 | 0.04306 | 1903.5402 | 0 | 0.0018021 | 0.0026495 | 0.04571 | 0.18% | 0.08455% | 4.203% | 0.11475 | 0.15838 | 80.0152 | 0.9991 | 0.99778 | 0.97619 | 80.2883 | 0.012455
Indium | In | 15.52 | 1.552e-05 | 1.552e-07 | 6443298.9691 | 1 |  | 0.0032205 | 5.2339 | 0.0019106 | 60.1114 | 445.2063 | 0.00089846 | 176.6692 | 43.8083 | 0.045653 | 1795.4204 | 0 | 0.0019106 | 0.0028091 | 0.048463 | 0.1909% | 0.08963% | 4.45% | 0.11474 | 0.15836 | 79.8996 | 0.99905 | 0.99764 | 0.97477 | 80.1727 | 0.012473
Iridium | Ir | 5.3 | 5.3e-06 | 5.3e-08 | 18867924.5283 | 1 |  | 0.00362 | 4.9366 | 0.0020257 | 56.6971 | 419.9189 | 0.00095256 | 166.6345 | 41.32 | 0.048403 | 1693.4417 | 0 | 0.0020257 | 0.0029782 | 0.051381 | 0.2024% | 0.09502% | 4.711% | 0.11473 | 0.15833 | 79.7772 | 0.99899 | 0.9975 | 0.97328 | 80.0502 | 0.012492
Iron | Fe | 9.66 | 9.66e-06 | 9.66e-08 | 10351966.8737 | 4000 |  | 0.0040691 | 4.6562 | 0.0021477 | 53.4767 | 396.0678 | 0.0010099 | 157.1698 | 38.973 | 0.051318 | 1597.2553 | 0 | 0.0021477 | 0.0031576 | 0.054475 | 0.2145% | 0.1007% | 4.987% | 0.11473 | 0.15831 | 79.6477 | 0.99893 | 0.99735 | 0.9717 | 79.9207 | 0.012512
Lead | Pb | 20.65 | 2.065e-05 | 2.065e-07 | 4842615.0121 | 1 |  | 0.004574 | 4.3918 | 0.002277 | 50.4393 | 373.5714 | 0.0010707 | 148.2426 | 36.7594 | 0.054408 | 1506.5323 | 0 | 0.002277 | 0.0033477 | 0.057756 | 0.2274% | 0.1068% | 5.278% | 0.11472 | 0.15828 | 79.5107 | 0.99886 | 0.99719 | 0.97003 | 79.7837 | 0.012534
Magnesium | Mg | 4.2 | 4.2e-06 | 4.2e-08 | 23809523.8095 | 1 |  | 0.0051414 | 4.1423 | 0.0024141 | 47.5744 | 352.3528 | 0.0011352 | 139.8225 | 34.6715 | 0.057684 | 1420.9622 | 0 | 0.0024141 | 0.0035493 | 0.061234 | 0.2411% | 0.1132% | 5.585% | 0.11471 | 0.15826 | 79.3657 | 0.99879 | 0.99702 | 0.96826 | 79.6387 | 0.012557
Nickel | Ni | 8.707 | 8.707e-06 | 8.707e-08 | 11485012.0593 | 250 |  | 0.0057793 | 3.907 | 0.0025595 | 44.8722 | 332.3394 | 0.0012036 | 131.8807 | 32.7022 | 0.061158 | 1340.2525 | 0 | 0.0025595 | 0.0037631 | 0.064921 | 0.2556% | 0.12% | 5.91% | 0.1147 | 0.15823 | 79.2124 | 0.99872 | 0.99684 | 0.96639 | 79.4853 | 0.012581
Nichrome | Ni80/Cr20 | 110 | 0.00011 | 1.1e-06 | 909090.9091 | ? |  | 0.0064963 | 3.6851 | 0.0027136 | 42.3235 | 313.4627 | 0.0012761 | 124.39 | 30.8447 | 0.064841 | 1264.127 | 0 | 0.0027136 | 0.0039897 | 0.068831 | 0.271% | 0.1272% | 6.253% | 0.11469 | 0.1582 | 79.0503 | 0.99864 | 0.99665 | 0.96441 | 79.3232 | 0.012607
Palladium | Pd | 10.62 | 1.062e-05 | 1.062e-07 | 9416195.8569 | 1 |  | 0.0073023 | 3.4758 | 0.002877 | 39.9195 | 295.6582 | 0.0013529 | 117.3247 | 29.0927 | 0.068746 | 1192.3254 | 0 | 0.002877 | 0.00423 | 0.072976 | 0.2873% | 0.1348% | 6.616% | 0.11469 | 0.15817 | 78.8789 | 0.99856 | 0.99645 | 0.96232 | 79.1517 | 0.012634
Platinum | Pt | 10.62 | 1.062e-05 | 1.062e-07 | 9416195.8569 | 1 |  | 0.0082083 | 3.2784 | 0.0030503 | 37.6521 | 278.8651 | 0.0014344 | 110.6607 | 27.4403 | 0.072886 | 1124.6021 | 0 | 0.0030503 | 0.0044847 | 0.07737 | 0.3046% | 0.1429% | 6.998% | 0.11468 | 0.15813 | 78.6976 | 0.99848 | 0.99624 | 0.96011 | 78.9705 | 0.012663
Rhodium | Rh | 4.51 | 4.51e-06 | 4.51e-08 | 22172949.0022 | 1 |  | 0.0092267 | 3.0922 | 0.003234 | 35.5135 | 263.0257 | 0.0015208 | 104.3753 | 25.8817 | 0.077275 | 1060.7255 | 0 | 0.003234 | 0.0047547 | 0.082029 | 0.3229% | 0.1515% | 7.401% | 0.11466 | 0.1581 | 78.5061 | 0.99838 | 0.99601 | 0.95777 | 78.7788 | 0.012694
Silicon (HRS) | Si | 2000000000 | 2000 | 20 | 0.05 | 1 |  | 0.010371 | 2.9165 | 0.0034287 | 33.4964 | 248.086 | 0.0016123 | 98.4468 | 24.4116 | 0.081928 | 1000.477 | 0 | 0.0034287 | 0.0050411 | 0.086969 | 0.3423% | 0.1606% | 7.827% | 0.11465 | 0.15806 | 78.3036 | 0.99829 | 0.99577 | 0.9553 | 78.5763 | 0.012726
Silicon (LRS) | Si | 2000000 | 2 | 0.02 | 50 | 1 |  | 0.011658 | 2.7509 | 0.0036352 | 31.5938 | 233.9949 | 0.0017094 | 92.8551 | 23.0251 | 0.086862 | 943.6505 | 0 | 0.0036352 | 0.0053447 | 0.092206 | 0.3629% | 0.1702% | 8.275% | 0.11464 | 0.15802 | 78.0897 | 0.99818 | 0.99552 | 0.95269 | 78.3624 | 0.012761
Silver | Ag | 1.59 | 1.59e-06 | 1.59e-08 | 62893081.761 | 1 |  | 0.013104 | 2.5946 | 0.0038541 | 29.7993 | 220.7041 | 0.0018124 | 87.581 | 21.7173 | 0.092093 | 890.0518 | 0 | 0.0038541 | 0.0056665 | 0.097759 | 0.3847% | 0.1804% | 8.748% | 0.11463 | 0.15798 | 77.8637 | 0.99808 | 0.99525 | 0.94994 | 78.1363 | 0.012798
Tantalum | Ta | 15.52 | 1.552e-05 | 1.552e-07 | 6443298.9691 | 1 |  | 0.01473 | 2.4473 | 0.0040862 | 28.1067 | 208.1683 | 0.0019215 | 82.6065 | 20.4837 | 0.097638 | 839.4974 | 0 | 0.0040862 | 0.0060077 | 0.10365 | 0.4078% | 0.1912% | 9.247% | 0.11462 | 0.15793 | 77.625 | 0.99796 | 0.99497 | 0.94703 | 77.8975 | 0.012837
Tantalum nitride | TaN | 252 | 0.000252 | 2.52e-06 | 396825.3968 | 1 |  | 0.016558 | 2.3082 | 0.0043323 | 26.5103 | 196.3445 | 0.0020372 | 77.9145 | 19.3203 | 0.10352 | 791.8145 | 0 | 0.0043323 | 0.0063695 | 0.10989 | 0.4323% | 0.2026% | 9.772% | 0.1146 | 0.15788 | 77.3729 | 0.99784 | 0.99466 | 0.94395 | 77.6454 | 0.012879
Tin (white) | Sn | 11.55 | 1.155e-05 | 1.155e-07 | 8658008.658 | 1 |  | 0.018612 | 2.1771 | 0.0045932 | 25.0045 | 185.1922 | 0.0021599 | 73.489 | 18.2229 | 0.10975 | 746.84 | 0 | 0.0045932 | 0.0067531 | 0.11651 | 0.4583% | 0.2148% | 10.32% | 0.11459 | 0.15783 | 77.1068 | 0.99771 | 0.99434 | 0.9407 | 77.3793 | 0.012923
Titanium | Ti | 55 | 5.5e-05 | 5.5e-07 | 1818181.8182 | 1 |  | 0.020921 | 2.0535 | 0.0048698 | 23.5843 | 174.6734 | 0.00229 | 69.3149 | 17.1878 | 0.11636 | 704.42 | 0 | 0.0048698 | 0.0071598 | 0.12352 | 0.4858% | 0.2276% | 10.91% | 0.11457 | 0.15778 | 76.826 | 0.99757 | 0.994 | 0.93728 | 77.0983 | 0.01297
Tungsten | W | 5.6 | 5.6e-06 | 5.6e-08 | 17857142.8571 | 1 |  | 0.023517 | 1.9368 | 0.005163 | 22.2447 | 164.7521 | 0.0024279 | 65.3778 | 16.2116 | 0.12337 | 664.4094 | 0 | 0.005163 | 0.0075909 | 0.13096 | 0.515% | 0.2412% | 11.52% | 0.11455 | 0.15772 | 76.5296 | 0.99742 | 0.99364 | 0.93366 | 76.8019 | 0.013021
Zinc | Zn | 5.68 | 5.68e-06 | 5.68e-08 | 17605633.8028 | 1 |  | 0.026434 | 1.8268 | 0.005474 | 20.9812 | 155.3943 | 0.0025741 | 61.6644 | 15.2908 | 0.1308 | 626.6714 | 0 | 0.005474 | 0.008048 | 0.13885 | 0.5459% | 0.2557% | 12.16% | 0.11454 | 0.15766 | 76.217 | 0.99727 | 0.99326 | 0.92985 | 76.4892 | 0.013074
Zirconium | Zr | 4.1 | 4.1e-06 | 4.1e-08 | 24390243.9024 | 1 |  | 0.029714 | 1.7231 | 0.0058036 | 19.7895 | 146.568 | 0.0027291 | 58.1619 | 14.4223 | 0.13867 | 591.0768 | 0 | 0.0058036 | 0.0085327 | 0.14721 | 0.5787% | 0.271% | 12.84% | 0.11452 | 0.1576 | 75.8874 | 0.9971 | 0.99286 | 0.92583 | 76.1595 | 0.01313
[8 empty] | 0.033401 | 1.6252 | 0.0061531 | 18.6655 | 138.243 | 0.0028935 | 54.8583 | 13.6031 | 0.14703 | 557.5041 | 0 | 0.0061531 | 0.0090465 | 0.15607 | 0.6134% | 0.2872% | 13.55% | 0.1145 | 0.15753 | 75.5399 | 0.99693 | 0.99243 | 0.92159 | 75.8119 | 0.013191
[8 empty] | 0.037544 | 1.5329 | 0.0065236 | 17.6053 | 130.3909 | 0.0030677 | 51.7424 | 12.8305 | 0.15588 | 525.8382 | 0 | 0.0065236 | 0.0095913 | 0.16547 | 0.6502% | 0.3043% | 14.3% | 0.11448 | 0.15746 | 75.1736 | 0.99675 | 0.99198 | 0.91712 | 75.4456 | 0.013255
[8 empty] | 0.042202 | 1.4458 | 0.0069165 | 16.6053 | 122.9848 | 0.0032524 | 48.8035 | 12.1017 | 0.16527 | 495.9709 | 0 | 0.0069165 | 0.010169 | 0.17544 | 0.6893% | 0.3225% | 15.08% | 0.11445 | 0.15738 | 74.7878 | 0.99655 | 0.99149 | 0.91241 | 75.0597 | 0.013323
[8 empty] | 0.047438 | 1.3637 | 0.007333 | 15.6621 | 115.9993 | 0.0034483 | 46.0315 | 11.4143 | 0.17522 | 467.8001 | 0 | 0.007333 | 0.010781 | 0.186 | 0.7306% | 0.3417% | 15.9% | 0.11443 | 0.1573 | 74.3815 | 0.99634 | 0.99098 | 0.90745 | 74.6533 | 0.013395
[8 empty] | 0.053324 | 1.2862 | 0.0077746 | 14.7725 | 109.4106 | 0.003656 | 43.4169 | 10.766 | 0.18577 | 441.2294 | 0 | 0.0077746 | 0.011431 | 0.1972 | 0.7744% | 0.3621% | 16.76% | 0.1144 | 0.15721 | 73.9539 | 0.99612 | 0.99044 | 0.90224 | 74.2255 | 0.013472
[8 empty] | 0.05994 | 1.2132 | 0.0082428 | 13.9335 | 103.1962 | 0.0038761 | 40.9509 | 10.1545 | 0.19696 | 416.1678 | 0 | 0.0082428 | 0.012119 | 0.20908 | 0.8209% | 0.3837% | 17.66% | 0.11438 | 0.15712 | 73.5038 | 0.99589 | 0.98987 | 0.89675 | 73.7753 | 0.013555
[8 empty] | 0.067376 | 1.1443 | 0.0087391 | 13.1421 | 97.3347 | 0.0041095 | 38.6249 | 9.5777 | 0.20882 | 392.5298 | 0 | 0.0087391 | 0.012849 | 0.22167 | 0.8701% | 0.4065% | 18.61% | 0.11435 | 0.15703 | 73.0306 | 0.99564 | 0.98926 | 0.89097 | 73.3019 | 0.013642
[8 empty] | 0.075735 | 1.0793 | 0.0092654 | 12.3956 | 91.8062 | 0.004357 | 36.431 | 9.0337 | 0.22139 | 370.2343 | 0 | 0.0092654 | 0.013622 | 0.23502 | 0.9223% | 0.4307% | 19.59% | 0.11432 | 0.15692 | 72.533 | 0.99538 | 0.98862 | 0.8849 | 72.8043 | 0.013735
[8 empty] | 0.085131 | 1.018 | 0.0098234 | 11.6915 | 86.5916 | 0.0046194 | 34.3618 | 8.5206 | 0.23473 | 349.2053 | 0 | 0.0098234 | 0.014443 | 0.24917 | 0.9775% | 0.4564% | 20.62% | 0.11429 | 0.15682 | 72.0103 | 0.9951 | 0.98794 | 0.87853 | 72.2814 | 0.013835
[8 empty] | 0.095693 | 0.96016 | 0.010415 | 11.0275 | 81.6733 | 0.0048976 | 32.41 | 8.0366 | 0.24886 | 329.3706 | 0 | 0.010415 | 0.015312 | 0.26417 | 1.036% | 0.4835% | 21.7% | 0.11425 | 0.1567 | 71.4613 | 0.99481 | 0.98722 | 0.87183 | 71.7322 | 0.013941
[8 empty] | 0.10757 | 0.90562 | 0.011042 | 10.4011 | 77.0343 | 0.0051925 | 30.5692 | 7.5802 | 0.26385 | 310.6626 | 0 | 0.011042 | 0.016235 | 0.28008 | 1.098% | 0.5122% | 22.82% | 0.11422 | 0.15658 | 70.8851 | 0.9945 | 0.98646 | 0.8648 | 71.1559 | 0.014054
[8 empty] | 0.12091 | 0.85419 | 0.011707 | 9.8103 | 72.6588 | 0.0055052 | 28.8329 | 7.1496 | 0.27974 | 293.0172 | 0 | 0.011707 | 0.017212 | 0.29695 | 1.164% | 0.5426% | 23.99% | 0.11418 | 0.15645 | 70.2807 | 0.99417 | 0.98565 | 0.85743 | 70.5514 | 0.014174
[8 empty] | 0.13591 | 0.80567 | 0.012412 | 9.2531 | 68.5318 | 0.0058367 | 27.1952 | 6.7435 | 0.29658 | 276.374 | 0 | 0.012412 | 0.018249 | 0.31483 | 1.234% | 0.5748% | 25.2% | 0.11414 | 0.15632 | 69.6472 | 0.99382 | 0.98479 | 0.8497 | 69.9177 | 0.014303
[8 empty] | 0.15277 | 0.75991 | 0.01316 | 8.7275 | 64.6393 | 0.0061882 | 25.6505 | 6.3605 | 0.31444 | 260.6761 | 0 | 0.01316 | 0.019348 | 0.33379 | 1.307% | 0.6088% | 26.46% | 0.1141 | 0.15617 | 68.9835 | 0.99345 | 0.98388 | 0.8416 | 69.2538 | 0.01444
[8 empty] | 0.17173 | 0.71674 | 0.013952 | 8.2318 | 60.9678 | 0.0065608 | 24.1936 | 5.9992 | 0.33338 | 245.8699 | 0 | 0.013952 | 0.020513 | 0.35389 | 1.386% | 0.6449% | 27.77% | 0.11405 | 0.15602 | 68.2887 | 0.99306 | 0.98292 | 0.83312 | 68.5588 | 0.014586
[8 empty] | 0.19303 | 0.67603 | 0.014792 | 7.7643 | 57.5049 | 0.0069559 | 22.8194 | 5.6585 | 0.35345 | 231.9046 | 0 | 0.014792 | 0.021748 | 0.3752 | 1.468% | 0.683% | 29.13% | 0.114 | 0.15586 | 67.562 | 0.99264 | 0.9819 | 0.82426 | 67.8318 | 0.014742
[8 empty] | 0.21698 | 0.63764 | 0.015683 | 7.3233 | 54.2386 | 0.0073748 | 21.5233 | 5.3371 | 0.37474 | 218.7326 | 0 | 0.015683 | 0.023058 | 0.39779 | 1.556% | 0.7233% | 30.54% | 0.11395 | 0.15569 | 66.8023 | 0.9922 | 0.98082 | 0.81499 | 67.0719 | 0.014909
[8 empty] | 0.2439 | 0.60142 | 0.016627 | 6.9073 | 51.1579 | 0.0078189 | 20.3008 | 5.0339 | 0.3973 | 206.3087 | 0 | 0.016627 | 0.024446 | 0.42175 | 1.649% | 0.766% | 32% | 0.1139 | 0.1555 | 66.0089 | 0.99173 | 0.97968 | 0.80531 | 66.2783 | 0.015088
[8 empty] | 0.27416 | 0.56726 | 0.017629 | 6.515 | 48.2522 | 0.0082898 | 19.1477 | 4.748 | 0.42123 | 194.5905 | 0 | 0.017629 | 0.025918 | 0.44715 | 1.747% | 0.8111% | 33.5% | 0.11384 | 0.15531 | 65.181 | 0.99124 | 0.97846 | 0.79521 | 65.4502 | 0.015279
[8 empty] | 0.30818 | 0.53504 | 0.01869 | 6.1449 | 45.5115 | 0.008789 | 18.0601 | 4.4783 | 0.4466 | 183.5379 | 0 | 0.01869 | 0.027479 | 0.47407 | 1.852% | 0.8588% | 35.04% | 0.11378 | 0.15511 | 64.318 | 0.99071 | 0.97718 | 0.78468 | 64.5869 | 0.015483
[8 empty] | 0.34641 | 0.50465 | 0.019816 | 5.7959 | 42.9265 | 0.0093183 | 17.0343 | 4.224 | 0.47349 | 173.1131 | 0 | 0.019816 | 0.029134 | 0.50262 | 1.962% | 0.9093% | 36.63% | 0.11372 | 0.15489 | 63.4191 | 0.99016 | 0.97583 | 0.77371 | 63.6877 | 0.015702
[8 empty] | 0.38939 | 0.47598 | 0.021009 | 5.4667 | 40.4883 | 0.0098794 | 16.0668 | 3.984 | 0.502 | 163.2804 | 0 | 0.021009 | 0.030888 | 0.53289 | 2.079% | 0.9626% | 38.27% | 0.11365 | 0.15466 | 62.4838 | 0.98957 | 0.97439 | 0.7623 | 62.7521 | 0.015936
[8 empty] | 0.4377 | 0.44895 | 0.022274 | 5.1562 | 38.1886 | 0.010474 | 15.1542 | 3.7578 | 0.53223 | 154.0062 | 0 | 0.022274 | 0.032749 | 0.56498 | 2.203% | 1.019% | 39.94% | 0.11358 | 0.15442 | 61.5118 | 0.98895 | 0.97287 | 0.75044 | 61.7798 | 0.016187
[8 empty] | 0.492 | 0.42345 | 0.023616 | 4.8633 | 36.0195 | 0.011105 | 14.2934 | 3.5443 | 0.56428 | 145.2587 | 0 | 0.023616 | 0.034721 | 0.59901 | 2.334% | 1.079% | 41.65% | 0.1135 | 0.15417 | 60.5028 | 0.98828 | 0.97126 | 0.73813 | 60.7704 | 0.016455
[8 empty] | 0.55304 | 0.3994 | 0.025038 | 4.5871 | 33.9736 | 0.011774 | 13.4816 | 3.343 | 0.59827 | 137.0081 | 0 | 0.025038 | 0.036812 | 0.63508 | 2.473% | 1.142% | 43.4% | 0.11342 | 0.1539 | 59.4565 | 0.98758 | 0.96955 | 0.72537 | 59.7238 | 0.016744
[8 empty] | 0.62166 | 0.37671 | 0.026545 | 4.3265 | 32.0439 | 0.012483 | 12.7158 | 3.1531 | 0.63429 | 129.2261 | 0 | 0.026545 | 0.039028 | 0.67332 | 2.62% | 1.208% | 45.17% | 0.11334 | 0.15361 | 58.3729 | 0.98684 | 0.96775 | 0.71215 | 58.6399 | 0.017053
[8 empty] | 0.69878 | 0.35532 | 0.028144 | 4.0808 | 30.2238 | 0.013235 | 11.9936 | 2.974 | 0.67249 | 121.8862 | 0 | 0.028144 | 0.041379 | 0.71387 | 2.775% | 1.278% | 46.97% | 0.11325 | 0.15331 | 57.2524 | 0.98606 | 0.96584 | 0.69848 | 57.5189 | 0.017386
[8 empty] | 0.78548 | 0.33513 | 0.029839 | 3.849 | 28.5071 | 0.014032 | 11.3124 | 2.8051 | 0.71299 | 114.9631 | 0 | 0.029839 | 0.04387 | 0.75686 | 2.94% | 1.352% | 48.79% | 0.11315 | 0.15299 | 56.0951 | 0.98523 | 0.96382 | 0.68436 | 56.3612 | 0.017743
[8 empty] | 0.88293 | 0.3161 | 0.031636 | 3.6304 | 26.888 | 0.014877 | 10.6698 | 2.6458 | 0.75592 | 108.4333 | 0 | 0.031636 | 0.046512 | 0.80244 | 3.114% | 1.431% | 50.63% | 0.11305 | 0.15265 | 54.9016 | 0.98435 | 0.96169 | 0.6698 | 55.1673 | 0.018127
[8 empty] | 0.99247 | 0.29814 | 0.033541 | 3.4242 | 25.3607 | 0.015772 | 10.0638 | 2.4955 | 0.80144 | 102.2744 | 0 | 0.033541 | 0.049313 | 0.85076 | 3.298% | 1.513% | 52.48% | 0.11295 | 0.15229 | 53.6727 | 0.98342 | 0.95943 | 0.65481 | 53.938 | 0.01854
[8 empty] | 1.1156 | 0.28121 | 0.035561 | 3.2297 | 23.9203 | 0.016722 | 9.4922 | 2.3538 | 0.84971 | 96.4652 | 0 | 0.035561 | 0.052283 | 0.90199 | 3.494% | 1.6% | 54.33% | 0.11283 | 0.15191 | 52.4095 | 0.98243 | 0.95704 | 0.6394 | 52.6742 | 0.018985
[8 empty] | 1.254 | 0.26524 | 0.037702 | 3.0463 | 22.5616 | 0.017729 | 8.953 | 2.2201 | 0.90088 | 90.9861 | 0 | 0.037702 | 0.055431 | 0.95631 | 3.7% | 1.692% | 56.18% | 0.11271 | 0.15151 | 51.113 | 0.98138 | 0.95451 | 0.62358 | 51.3773 | 0.019464
[8 empty] | 1.4096 | 0.25017 | 0.039973 | 2.8732 | 21.2801 | 0.018797 | 8.4445 | 2.094 | 0.95513 | 85.8181 | 0 | 0.039973 | 0.058769 | 1.0139 | 3.918% | 1.789% | 58.01% | 0.11258 | 0.15109 | 49.7849 | 0.98028 | 0.95184 | 0.60738 | 50.0486 | 0.019981
[8 empty] | 1.5845 | 0.23596 | 0.04238 | 2.71 | 20.0714 | 0.019929 | 7.9649 | 1.975 | 1.0126 | 80.9437 | 0 | 0.04238 | 0.062309 | 1.075 | 4.149% | 1.891% | 59.83% | 0.11245 | 0.15064 | 48.4269 | 0.97911 | 0.94902 | 0.59081 | 48.69 | 0.020538
[8 empty] | 1.781 | 0.22256 | 0.044932 | 2.5561 | 18.9314 | 0.021129 | 7.5125 | 1.8628 | 1.0736 | 76.3462 | 0 | 0.044932 | 0.066061 | 1.1397 | 4.394% | 1.999% | 61.62% | 0.11231 | 0.15016 | 47.0411 | 0.97787 | 0.94603 | 0.5739 | 47.3035 | 0.02114
[8 empty] | 2.002 | 0.20992 | 0.047638 | 2.4109 | 17.8561 | 0.022401 | 7.0858 | 1.757 | 1.1383 | 72.0098 | 0 | 0.047638 | 0.070039 | 1.2083 | 4.652% | 2.112% | 63.37% | 0.11216 | 0.14966 | 45.6296 | 0.97655 | 0.94288 | 0.55668 | 45.8914 | 0.021791
[8 empty] | 2.2504 | 0.198 | 0.050506 | 2.274 | 16.8419 | 0.02375 | 6.6833 | 1.6572 | 1.2068 | 67.9196 | 0 | 0.050506 | 0.074257 | 1.2811 | 4.925% | 2.231% | 65.07% | 0.112 | 0.14913 | 44.1951 | 0.97517 | 0.93955 | 0.53918 | 44.4562 | 0.022494
[8 empty] | 2.5296 | 0.18675 | 0.053548 | 2.1448 | 15.8853 | 0.025181 | 6.3037 | 1.5631 | 1.2795 | 64.0619 | 0 | 0.053548 | 0.078728 | 1.3582 | 5.214% | 2.357% | 66.72% | 0.11183 | 0.14858 | 42.7405 | 0.9737 | 0.93603 | 0.52143 | 43.0009 | 0.023255
[8 empty] | 2.8434 | 0.17614 | 0.056772 | 2.023 | 14.983 | 0.026697 | 5.9456 | 1.4743 | 1.3566 | 60.4232 | 0 | 0.056772 | 0.083469 | 1.44 | 5.519% | 2.489% | 68.3% | 0.11165 | 0.14799 | 41.2688 | 0.97214 | 0.93231 | 0.50348 | 41.5285 | 0.02408
[8 empty] | 3.1962 | 0.16614 | 0.060191 | 1.9081 | 14.132 | 0.028305 | 5.6079 | 1.3906 | 1.4382 | 56.9912 | 0 | 0.060191 | 0.088496 | 1.5267 | 5.842% | 2.628% | 69.81% | 0.11146 | 0.14736 | 39.7835 | 0.9705 | 0.92838 | 0.48536 | 40.0423 | 0.024974
[8 empty] | 3.5927 | 0.1567 | 0.063816 | 1.7997 | 13.3293 | 0.030009 | 5.2894 | 1.3116 | 1.5249 | 53.7541 | 0 | 0.063816 | 0.093825 | 1.6187 | 6.182% | 2.774% | 71.23% | 0.11126 | 0.1467 | 38.2881 | 0.96876 | 0.92424 | 0.46711 | 38.5461 | 0.025943
[8 empty] | 4.0385 | 0.1478 | 0.067659 | 1.6975 | 12.5722 | 0.031816 | 4.989 | 1.2371 | 1.6167 | 50.7009 | 0 | 0.067659 | 0.099475 | 1.7162 | 6.542% | 2.927% | 72.56% | 0.11105 | 0.14601 | 36.7864 | 0.96692 | 0.91987 | 0.44879 | 37.0435 | 0.026995
[8 empty] | 4.5395 | 0.13941 | 0.071733 | 1.6011 | 11.8581 | 0.033732 | 4.7056 | 1.1668 | 1.714 | 47.8211 | 0 | 0.071733 | 0.10547 | 1.8195 | 6.922% | 3.087% | 73.78% | 0.11083 | 0.14528 | 35.2824 | 0.96498 | 0.91526 | 0.43045 | 35.5385 | 0.028138
[8 empty] | 5.1027 | 0.13149 | 0.076053 | 1.5101 | 11.1846 | 0.035764 | 4.4383 | 1.1006 | 1.8173 | 45.1049 | 0 | 0.076053 | 0.11182 | 1.9291 | 7.323% | 3.256% | 74.89% | 0.11059 | 0.14451 | 33.7802 | 0.96292 | 0.91039 | 0.41212 | 34.0353 | 0.029381
[8 empty] | 5.7358 | 0.12402 | 0.080633 | 1.4244 | 10.5493 | 0.037917 | 4.1862 | 1.038 | 1.9267 | 42.543 | 0 | 0.080633 | 0.11855 | 2.0452 | 7.747% | 3.433% | 75.89% | 0.11034 | 0.14369 | 32.2841 | 0.96075 | 0.90526 | 0.39387 | 32.5381 | 0.030733
[8 empty] | 6.4474 | 0.11697 | 0.085489 | 1.3435 | 9.9501 | 0.040201 | 3.9485 | 0.97909 | 2.0427 | 40.1266 | 0 | 0.085489 | 0.12569 | 2.1684 | 8.194% | 3.617% | 76.75% | 0.11008 | 0.14283 | 30.7983 | 0.95845 | 0.89986 | 0.37574 | 31.0512 | 0.032205
[8 empty] | 7.2473 | 0.11033 | 0.090637 | 1.2671 | 9.3849 | 0.042621 | 3.7242 | 0.92348 | 2.1657 | 37.8474 | 0 | 0.090637 | 0.13326 | 2.299 | 8.665% | 3.811% | 77.49% | 0.1098 | 0.14193 | 29.3272 | 0.95602 | 0.89416 | 0.35779 | 29.5789 | 0.033808
[8 empty] | 8.1465 | 0.10406 | 0.096095 | 1.1952 | 8.8519 | 0.045188 | 3.5127 | 0.87102 | 2.2961 | 35.6977 | 0 | 0.096095 | 0.14128 | 2.4374 | 9.162% | 4.013% | 78.09% | 0.1095 | 0.14098 | 27.8749 | 0.95346 | 0.88816 | 0.34007 | 28.1253 | 0.035555
[8 empty] | 9.1572 | 0.098153 | 0.10188 | 1.1273 | 8.3491 | 0.047909 | 3.3131 | 0.82155 | 2.4344 | 33.6701 | 0 | 0.10188 | 0.14979 | 2.5842 | 9.686% | 4.225% | 78.54% | 0.10919 | 0.13998 | 26.4456 | 0.95075 | 0.88184 | 0.32264 | 26.6948 | 0.037461
[8 empty] | 10.2933 | 0.092578 | 0.10802 | 1.0633 | 7.8749 | 0.050794 | 3.125 | 0.77489 | 2.581 | 31.7577 | 0 | 0.10802 | 0.15881 | 2.7398 | 10.24% | 4.446% | 78.86% | 0.10886 | 0.13892 | 25.0433 | 0.94788 | 0.8752 | 0.30553 | 25.2911 | 0.03954
[8 empty] | 11.5703 | 0.08732 | 0.11452 | 1.0029 | 7.4276 | 0.053853 | 2.9475 | 0.73087 | 2.7364 | 29.9539 | 0 | 0.11452 | 0.16838 | 2.9048 | 10.82% | 4.676% | 79.03% | 0.10852 | 0.13781 | 23.6719 | 0.94486 | 0.8682 | 0.2888 | 23.9182 | 0.041809
[8 empty] | 13.0058 | 0.08236 | 0.12142 | 0.9459 | 7.0057 | 0.057096 | 2.78 | 0.68936 | 2.9012 | 28.2525 | 0 | 0.12142 | 0.17851 | 3.0798 | 11.43% | 4.915% | 79.05% | 0.10815 | 0.13664 | 22.3348 | 0.94168 | 0.86085 | 0.27248 | 22.5796 | 0.044288
[8 empty] | 14.6194 | 0.077682 | 0.12873 | 0.89218 | 6.6078 | 0.060535 | 2.6221 | 0.65021 | 3.0759 | 26.6478 | 0 | 0.12873 | 0.18926 | 3.2652 | 12.08% | 5.164% | 78.94% | 0.10777 | 0.13542 | 21.0352 | 0.93831 | 0.85313 | 0.25663 | 21.2784 | 0.046996
[8 empty] | 16.4331 | 0.07327 | 0.13648 | 0.8415 | 6.2325 | 0.06418 | 2.4732 | 0.61327 | 3.2612 | 25.1342 | 0 | 0.13648 | 0.20066 | 3.4618 | 12.76% | 5.423% | 78.68% | 0.10736 | 0.13413 | 19.776 | 0.93476 | 0.84502 | 0.24127 | 20.0175 | 0.049956
[8 empty] | 18.4719 | 0.069108 | 0.1447 | 0.79371 | 5.8785 | 0.068045 | 2.3327 | 0.57844 | 3.4576 | 23.7066 | 0 | 0.1447 | 0.21275 | 3.6703 | 13.47% | 5.692% | 78.29% | 0.10693 | 0.13278 | 18.5597 | 0.93102 | 0.8365 | 0.22643 | 18.7994 | 0.053193
[8 empty] | 20.7637 | 0.065183 | 0.15341 | 0.74862 | 5.5446 | 0.072143 | 2.2002 | 0.54559 | 3.6658 | 22.3601 | 0 | 0.15341 | 0.22556 | 3.8913 | 14.22% | 5.97% | 77.77% | 0.10647 | 0.13136 | 17.3884 | 0.92707 | 0.82756 | 0.21214 | 17.6262 | 0.056734
[8 empty] | 23.3397 | 0.06148 | 0.16265 | 0.7061 | 5.2296 | 0.076487 | 2.0753 | 0.5146 | 3.8865 | 21.09 | 0 | 0.16265 | 0.23914 | 4.1257 | 15.01% | 6.258% | 77.12% | 0.106 | 0.12987 | 16.2636 | 0.92291 | 0.8182 | 0.19842 | 16.4995 | 0.060608
[8 empty] | 26.2354 | 0.057988 | 0.17245 | 0.666 | 4.9326 | 0.081093 | 1.9574 | 0.48537 | 4.1206 | 19.8921 | 0 | 0.17245 | 0.25354 | 4.3741 | 15.84% | 6.555% | 76.34% | 0.10549 | 0.12831 | 15.1866 | 0.91853 | 0.80838 | 0.18528 | 15.4204 | 0.064849
[8 empty] | 29.4903 | 0.054695 | 0.18283 | 0.62817 | 4.6524 | 0.085976 | 1.8462 | 0.4578 | 4.3687 | 18.7623 | 0 | 0.18283 | 0.26881 | 4.6375 | 16.71% | 6.862% | 75.46% | 0.10496 | 0.12668 | 14.1581 | 0.91391 | 0.79811 | 0.17273 | 14.3898 | 0.069494
[8 empty] | 33.1491 | 0.051588 | 0.19384 | 0.59249 | 4.3882 | 0.091154 | 1.7413 | 0.4318 | 4.6318 | 17.6966 | 0 | 0.19384 | 0.285 | 4.9168 | 17.62% | 7.177% | 74.47% | 0.1044 | 0.12498 | 13.1785 | 0.90905 | 0.78736 | 0.16078 | 13.4079 | 0.074583
[8 empty] | 37.2617 | 0.048658 | 0.20552 | 0.55884 | 4.1389 | 0.096643 | 1.6424 | 0.40727 | 4.9107 | 16.6914 | 0 | 0.20552 | 0.30216 | 5.2129 | 18.58% | 7.501% | 73.38% | 0.10382 | 0.12319 | 12.2477 | 0.90393 | 0.77612 | 0.14942 | 12.4748 | 0.080162
[8 empty] | 41.8847 | 0.045894 | 0.21789 | 0.52709 | 3.9038 | 0.10246 | 1.5491 | 0.38414 | 5.2065 | 15.7434 | 0 | 0.21789 | 0.32036 | 5.5268 | 19.58% | 7.832% | 72.19% | 0.1032 | 0.12133 | 11.3653 | 0.89855 | 0.76438 | 0.13866 | 11.5899 | 0.086282
[8 empty] | 47.0811 | 0.043287 | 0.23101 | 0.49716 | 3.6821 | 0.10863 | 1.4612 | 0.36232 | 5.52 | 14.8492 | 0 | 0.23101 | 0.33965 | 5.8596 | 20.63% | 8.171% | 70.92% | 0.10255 | 0.11939 | 10.5306 | 0.8929 | 0.75214 | 0.12847 | 10.7525 | 0.093002
[8 empty] | 52.9223 | 0.040829 | 0.24493 | 0.46892 | 3.473 | 0.11518 | 1.3782 | 0.34174 | 5.8524 | 14.0057 | 0 | 0.24493 | 0.3601 | 6.2125 | 21.72% | 8.516% | 69.56% | 0.10187 | 0.11736 | 9.7424 | 0.88695 | 0.73937 | 0.11886 | 9.9616 | 0.10039
[8 empty] | 59.4881 | 0.03851 | 0.25968 | 0.44228 | 3.2757 | 0.12211 | 1.2999 | 0.32233 | 6.2048 | 13.2102 | 0 | 0.25968 | 0.38179 | 6.5866 | 22.87% | 8.866% | 68.13% | 0.10115 | 0.11525 | 8.9996 | 0.88071 | 0.72607 | 0.1098 | 9.216 | 0.10851
[8 empty] | 66.8686 | 0.036322 | 0.27531 | 0.41716 | 3.0897 | 0.12946 | 1.2261 | 0.30402 | 6.5785 | 12.4599 | 0 | 0.27531 | 0.40478 | 6.9833 | 24.07% | 9.221% | 66.62% | 0.1004 | 0.11305 | 8.3008 | 0.87415 | 0.71224 | 0.10127 | 8.5142 | 0.11745
[8 empty] | 75.1647 | 0.034259 | 0.29189 | 0.39347 | 2.9142 | 0.13726 | 1.1564 | 0.28675 | 6.9746 | 11.7522 | 0 | 0.29189 | 0.42915 | 7.4038 | 25.32% | 9.579% | 65.05% | 0.099607 | 0.11077 | 7.6442 | 0.86728 | 0.69786 | 0.093259 | 7.8546 | 0.12731
[8 empty] | 84.4901 | 0.032313 | 0.30947 | 0.37112 | 2.7486 | 0.14553 | 1.0907 | 0.27047 | 7.3947 | 11.0847 | 0 | 0.30947 | 0.455 | 7.8497 | 26.62% | 9.939% | 63.41% | 0.098779 | 0.1084 | 7.0283 | 0.86006 | 0.68294 | 0.085746 | 7.2355 | 0.13821
[8 empty] | 94.9724 | 0.030478 | 0.32811 | 0.35004 | 2.5925 | 0.15429 | 1.0288 | 0.2551 | 7.84 | 10.4551 | 0 | 0.32811 | 0.4824 | 8.3224 | 27.97% | 10.3% | 61.71% | 0.097911 | 0.10595 | 6.4514 | 0.85251 | 0.66747 | 0.078707 | 6.6552 | 0.15026
[8 empty] | 106.7553 | 0.028747 | 0.34786 | 0.33016 | 2.4453 | 0.16358 | 0.97034 | 0.24061 | 8.3121 | 9.8612 | 0 | 0.34786 | 0.51145 | 8.8235 | 29.38% | 10.66% | 59.95% | 0.097002 | 0.10341 | 5.9116 | 0.8446 | 0.65146 | 0.072122 | 6.112 | 0.16361
[8 empty] | 120 | 0.027114 | 0.36881 | 0.3114 | 2.3064 | 0.17343 | 0.91523 | 0.22695 | 8.8126 | 9.3011 | 0 | 0.36881 | 0.54225 | 9.3549 | 30.84% | 11.01% | 58.14% | 0.096051 | 0.10078 | 5.4072 | 0.83632 | 0.63491 | 0.065968 | 5.6041 | 0.17844

## One layer
Microwaves101 single-layer RF sheet resistance calculator
This page calulates sheet resistance versus skin depths
Layer | Material | r | s | mR
|  | u-ohm-cm | mhos/meter
1 | Silver | 1.59 | 62893081.761 | 1
Plot axis
Fstart | 1 | GHz
Fstop | 120 | GHz
Single point solution
Frequency | 20 | GHz |  |  |  |  | If you want to mess with these calculations ask us for an unlocked spreadsheet!
Skin depth | 0.44875 | microns
[5 empty] | Conductivity | permeability
[5 empty] | s | mR | [7 empty] | Surface conductivity versus number skin depths | [5 empty] | Surface resistivity versus number of skin depths
[5 empty] | u-ohm-cm |  |  | Layer 1 | [5 empty] | Siemen-squares | [5 empty] | Ohms/square
You can edit the three user-defined materials (yellow cells). |  |  |  |  | 100000000 | 1 | Freq (GHz) | 1 skin depth (um) | 2 skin depth (um) | 3 skin depth (um) | 4 skin depth (um) | 5 skin depth (um) | maximum conductivity (Siemen-sq) | 1 | 2 | 3 | 4 | 5 |  | 1 | 2 | 3 | 4 | 5
|  | Resistivity | Resistivity | Resistivity | 100000000 | 1 | 0 | infinite |  |  |  |  | infinite
|  | r | r | r | 100000000 | 1 | 1 | 2.0069 | 4.0137 | 6.0206 | 8.0275 | 10.0343 | 126.2181 | 79.785 | 109.1363 | 119.9341 | 123.9063 | 125.3676 | ` | 0.012534 | 0.0091629 | 0.0083379 | 0.0080706 | 0.0079765
Material | Formula | m-ohm-cm | ohm-cm | ohm-m | 37735849.0566 | 1 | 1.049 | 1.9594 | 3.9188 | 5.8782 | 7.8376 | 9.797 | 123.2326 | 77.8979 | 106.5549 | 117.0972 | 120.9755 | 122.4023 |  | 0.012837 | 0.0093848 | 0.0085399 | 0.0082661 | 0.0081698
aaUser defined 1 |  | 1 | 1e-06 | 1e-08 | 33333.3333 | 1 | 1.1005 | 1.9131 | 3.8261 | 5.7392 | 7.6522 | 9.5653 | 120.3178 | 76.0553 | 104.0345 | 114.3275 | 118.1141 | 119.5071 |  | 0.013148 | 0.0096122 | 0.0087468 | 0.0084664 | 0.0083677
aaUser defined 2 |  | 1 | 1e-06 | 1e-08 | 5555555.5556 | 1 | 1.1545 | 1.8678 | 3.7356 | 5.6034 | 7.4712 | 9.339 | 117.4719 | 74.2564 | 101.5738 | 111.6233 | 115.3203 | 116.6803 |  | 0.013467 | 0.0098451 | 0.0089587 | 0.0086715 | 0.0085704
aaUser defined 3 |  | 1 | 1e-06 | 1e-08 | 59772863.1201 | 1 | 1.2111 | 1.8236 | 3.6472 | 5.4709 | 7.2945 | 9.1181 | 114.6933 | 72.5 | 99.1712 | 108.983 | 112.5926 | 113.9205 |  | 0.013793 | 0.010084 | 0.0091757 | 0.0088816 | 0.0087781
Aluminum | Al | 2.65 | 2.65e-06 | 2.65e-08 | 40983606.5574 | 1 | 1.2705 | 1.7805 | 3.561 | 5.3415 | 7.122 | 8.9024 | 111.9804 | 70.7851 | 96.8255 | 106.4052 | 109.9294 | 111.2259 |  | 0.014127 | 0.010328 | 0.009398 | 0.0090967 | 0.0089907
Carbon | C | 3000 | 0.003 | 3e-05 | 6443298.9691 | 1 | 1.3328 | 1.7384 | 3.4767 | 5.2151 | 6.9535 | 8.6919 | 109.3317 | 69.1108 | 94.5353 | 103.8884 | 107.3292 | 108.595 |  | 0.01447 | 0.010578 | 0.0096257 | 0.0093171 | 0.0092085
Chromium | Cr | 18 | 1.8e-05 | 1.8e-07 | 18867924.5283 | 1 | 1.3981 | 1.6973 | 3.3945 | 5.0918 | 6.789 | 8.4863 | 106.7457 | 67.4761 | 92.2992 | 101.4311 | 104.7905 | 106.0264 |  | 0.01482 | 0.010834 | 0.0098589 | 0.0095428 | 0.0094316
Copper | Cu | 1.673 | 1.673e-06 | 1.673e-08 | 10351966.8737 | 4000 | 1.4667 | 1.6571 | 3.3142 | 4.9713 | 6.6284 | 8.2856 | 104.2208 | 65.8801 | 90.116 | 99.0319 | 102.3119 | 103.5185 |  | 0.015179 | 0.011097 | 0.010098 | 0.009774 | 0.0096601
Gold | Au | 2.44 | 2.44e-06 | 2.44e-08 | 4842615.0121 | 1 | 1.5386 | 1.6179 | 3.2358 | 4.8537 | 6.4717 | 8.0896 | 101.7556 | 64.3218 | 87.9845 | 96.6895 | 99.8919 | 101.07 |  | 0.015547 | 0.011366 | 0.010342 | 0.010011 | 0.0098941
Indium | In | 15.52 | 1.552e-05 | 1.552e-07 | 23809523.8095 | 1 | 1.6141 | 1.5796 | 3.1593 | 4.7389 | 6.3186 | 7.8982 | 99.3488 | 62.8004 | 85.9034 | 94.4025 | 97.5291 | 98.6794 |  | 0.015923 | 0.011641 | 0.010593 | 0.010253 | 0.010134
Iridium | Ir | 5.3 | 5.3e-06 | 5.3e-08 | 11485012.0593 | 250 | 1.6932 | 1.5423 | 3.0846 | 4.6268 | 6.1691 | 7.7114 | 96.9989 | 61.315 | 83.8715 | 92.1696 | 95.2223 | 96.3453 |  | 0.016309 | 0.011923 | 0.01085 | 0.010502 | 0.010379
Iron | Fe | 9.66 | 9.66e-06 | 9.66e-08 | 909090.9091 | ? | 1.7762 | 1.5058 | 3.0116 | 4.5174 | 6.0232 | 7.529 | 94.7045 | 59.8647 | 81.8877 | 89.9895 | 92.9699 | 94.0664 |  | 0.016704 | 0.012212 | 0.011112 | 0.010756 | 0.010631
Lead | Pb | 20.65 | 2.065e-05 | 2.065e-07 | 9416195.8569 | 1 | 1.8633 | 1.4702 | 2.9404 | 4.4106 | 5.8807 | 7.3509 | 92.4644 | 58.4487 | 79.9507 | 87.8609 | 90.7709 | 91.8414 |  | 0.017109 | 0.012508 | 0.011382 | 0.011017 | 0.010888
Magnesium | Mg | 4.2 | 4.2e-06 | 4.2e-08 | 9416195.8569 | 1 | 1.9547 | 1.4354 | 2.8708 | 4.3062 | 5.7416 | 7.1771 | 90.2774 | 57.0662 | 78.0597 | 85.7827 | 88.6239 | 89.6691 |  | 0.017524 | 0.012811 | 0.011657 | 0.011284 | 0.011152
Nickel | Ni | 8.707 | 8.707e-06 | 8.707e-08 | 22172949.0022 | 1 | 2.0506 | 1.4015 | 2.8029 | 4.2044 | 5.6058 | 7.0073 | 88.142 | 55.7164 | 76.2133 | 83.7537 | 86.5276 | 87.5481 |  | 0.017948 | 0.013121 | 0.01194 | 0.011557 | 0.011422
Nichrome | Ni80/Cr20 | 110 | 0.00011 | 1.1e-06 | 0.05 | 1 | 2.1511 | 1.3683 | 2.7366 | 4.1049 | 5.4732 | 6.8415 | 86.0572 | 54.3985 | 74.4106 | 81.7726 | 84.481 | 85.4773 |  | 0.018383 | 0.013439 | 0.012229 | 0.011837 | 0.011699
Palladium | Pd | 10.62 | 1.062e-05 | 1.062e-07 | 50 | 1 | 2.2566 | 1.3359 | 2.6719 | 4.0078 | 5.3438 | 6.6797 | 84.0216 | 53.1118 | 72.6505 | 79.8385 | 82.4827 | 83.4555 |  | 0.018828 | 0.013765 | 0.012525 | 0.012124 | 0.011982
Platinum | Pt | 10.62 | 1.062e-05 | 1.062e-07 | 62893081.761 | 1 | 2.3673 | 1.3043 | 2.6087 | 3.913 | 5.2174 | 6.5217 | 82.0343 | 51.8555 | 70.9321 | 77.95 | 80.5317 | 81.4815 |  | 0.019284 | 0.014098 | 0.012829 | 0.012417 | 0.012273
Rhodium | Rh | 4.51 | 4.51e-06 | 4.51e-08 | 6443298.9691 | 1 | 2.4834 | 1.2735 | 2.547 | 3.8205 | 5.094 | 6.3675 | 80.0939 | 50.629 | 69.2544 | 76.1062 | 78.6269 | 79.5542 |  | 0.019752 | 0.01444 | 0.01314 | 0.012718 | 0.01257
Silicon (HRS) | Si | 2000000000 | 2000 | 20 | 396825.3968 | 1 | 2.6052 | 1.2434 | 2.4867 | 3.7301 | 4.9735 | 6.2169 | 78.1994 | 49.4315 | 67.6163 | 74.3061 | 76.7671 | 77.6725 |  | 0.02023 | 0.014789 | 0.013458 | 0.013026 | 0.012875
Silicon (LRS) | Si | 2000000 | 2 | 0.02 | 8658008.658 | 1 | 2.7329 | 1.214 | 2.4279 | 3.6419 | 4.8558 | 6.0698 | 76.3497 | 48.2622 | 66.0169 | 72.5485 | 74.9513 | 75.8353 |  | 0.02072 | 0.015148 | 0.013784 | 0.013342 | 0.013186
Silver | Ag | 1.59 | 1.59e-06 | 1.59e-08 | 1818181.8182 | 1 | 2.8669 | 1.1852 | 2.3705 | 3.5557 | 4.741 | 5.9262 | 74.5438 | 47.1207 | 64.4554 | 70.8325 | 73.1785 | 74.0415 |  | 0.021222 | 0.015515 | 0.014118 | 0.013665 | 0.013506
Tantalum | Ta | 15.52 | 1.552e-05 | 1.552e-07 | 17857142.8571 | 1 | 3.0075 | 1.1572 | 2.3144 | 3.4716 | 4.6288 | 5.7861 | 72.7806 | 46.0061 | 62.9308 | 69.1571 | 71.4476 | 72.2902 |  | 0.021736 | 0.01589 | 0.01446 | 0.013996 | 0.013833
Tantalum nitride | TaN | 252 | 0.000252 | 2.52e-06 | 17605633.8028 | 1 | 3.155 | 1.1298 | 2.2597 | 3.3895 | 4.5194 | 5.6492 | 71.0591 | 44.9179 | 61.4423 | 67.5213 | 69.7576 | 70.5803 |  | 0.022263 | 0.016275 | 0.01481 | 0.014335 | 0.014168
Tin (white) | Sn | 11.55 | 1.155e-05 | 1.155e-07 | 24390243.9024 | 1 | 3.3098 | 1.1031 | 2.2062 | 3.3093 | 4.4125 | 5.5156 | 69.3783 | 43.8555 | 59.989 | 65.9242 | 68.1076 | 68.9109 |  | 0.022802 | 0.01667 | 0.015169 | 0.014683 | 0.014511
Titanium | Ti | 55 | 5.5e-05 | 5.5e-07 |  |  | 3.4721 | 1.077 | 2.154 | 3.2311 | 4.3081 | 5.3851 | 67.7373 | 42.8182 | 58.5701 | 64.3649 | 66.4967 | 67.2809 |  | 0.023355 | 0.017074 | 0.015536 | 0.015038 | 0.014863
Tungsten | W | 5.6 | 5.6e-06 | 5.6e-08 |  |  | 3.6423 | 1.0515 | 2.1031 | 3.1546 | 4.2062 | 5.2577 | 66.1351 | 41.8054 | 57.1847 | 62.8424 | 64.9238 | 65.6895 |  | 0.02392 | 0.017487 | 0.015913 | 0.015403 | 0.015223
Zinc | Zn | 5.68 | 5.68e-06 | 5.68e-08 |  |  | 3.8209 | 1.0267 | 2.0534 | 3.08 | 4.1067 | 5.1334 | 64.5708 | 40.8165 | 55.8321 | 61.356 | 63.3881 | 64.1357 |  | 0.0245 | 0.017911 | 0.016298 | 0.015776 | 0.015592
Zirconium | Zr | 4.1 | 4.1e-06 | 4.1e-08 |  |  | 4.0083 | 1.0024 | 2.0048 | 3.0072 | 4.0096 | 5.012 | 63.0435 | 39.8511 | 54.5115 | 59.9047 | 61.8888 | 62.6187 |  | 0.025093 | 0.018345 | 0.016693 | 0.016158 | 0.01597
[7 empty] | 4.2049 | 0.97868 | 1.9574 | 2.936 | 3.9147 | 4.8934 | 61.5523 | 38.9085 | 53.2221 | 58.4878 | 60.4249 | 61.1376 |  | 0.025701 | 0.018789 | 0.017098 | 0.016549 | 0.016357
[7 empty] | 4.4111 | 0.95553 | 1.9111 | 2.8666 | 3.8221 | 4.7777 | 60.0964 | 37.9882 | 51.9632 | 57.1044 | 58.9957 | 59.6915 |  | 0.026324 | 0.019244 | 0.017512 | 0.01695 | 0.016753
[7 empty] | 4.6274 | 0.93293 | 1.8659 | 2.7988 | 3.7317 | 4.6647 | 58.6749 | 37.0896 | 50.7341 | 55.7537 | 57.6003 | 58.2796 |  | 0.026962 | 0.019711 | 0.017936 | 0.017361 | 0.017159
[7 empty] | 4.8543 | 0.91086 | 1.8217 | 2.7326 | 3.6435 | 4.5543 | 57.2871 | 36.2123 | 49.5341 | 54.4349 | 56.2378 | 56.9011 |  | 0.027615 | 0.020188 | 0.018371 | 0.017782 | 0.017574
[7 empty] | 5.0924 | 0.88932 | 1.7786 | 2.668 | 3.5573 | 4.4466 | 55.9321 | 35.3558 | 48.3625 | 53.1474 | 54.9076 | 55.5552 |  | 0.028284 | 0.020677 | 0.018816 | 0.018212 | 0.018
[7 empty] | 5.3421 | 0.86828 | 1.7366 | 2.6049 | 3.4731 | 4.3414 | 54.6091 | 34.5195 | 47.2185 | 51.8903 | 53.6089 | 54.2411 |  | 0.028969 | 0.021178 | 0.019271 | 0.018654 | 0.018436
[7 empty] | 5.6041 | 0.84775 | 1.6955 | 2.5432 | 3.391 | 4.2387 | 53.3174 | 33.703 | 46.1017 | 50.6629 | 52.3409 | 52.9581 |  | 0.029671 | 0.021691 | 0.019738 | 0.019106 | 0.018883
[7 empty] | 5.8789 | 0.82769 | 1.6554 | 2.4831 | 3.3108 | 4.1385 | 52.0563 | 32.9058 | 45.0112 | 49.4645 | 51.1028 | 51.7055 |  | 0.03039 | 0.022217 | 0.020217 | 0.019568 | 0.01934
[7 empty] | 6.1672 | 0.80812 | 1.6162 | 2.4244 | 3.2325 | 4.0406 | 50.825 | 32.1275 | 43.9466 | 48.2945 | 49.8941 | 50.4825 |  | 0.031126 | 0.022755 | 0.020706 | 0.020042 | 0.019809
[7 empty] | 6.4696 | 0.789 | 1.578 | 2.367 | 3.156 | 3.945 | 49.6228 | 31.3676 | 42.9071 | 47.1522 | 48.7139 | 49.2884 |  | 0.03188 | 0.023306 | 0.021208 | 0.020528 | 0.020289
[7 empty] | 6.7869 | 0.77034 | 1.5407 | 2.311 | 3.0814 | 3.8517 | 48.4491 | 30.6256 | 41.8922 | 46.0369 | 47.5617 | 48.1226 |  | 0.032652 | 0.023871 | 0.021722 | 0.021025 | 0.02078
[7 empty] | 7.1197 | 0.75212 | 1.5042 | 2.2564 | 3.0085 | 3.7606 | 47.3031 | 29.9012 | 40.9013 | 44.948 | 46.4367 | 46.9844 |  | 0.033443 | 0.024449 | 0.022248 | 0.021535 | 0.021284
[7 empty] | 7.4689 | 0.73433 | 1.4687 | 2.203 | 2.9373 | 3.6716 | 46.1842 | 29.194 | 39.9339 | 43.8848 | 45.3383 | 45.873 |  | 0.034254 | 0.025041 | 0.022787 | 0.022056 | 0.021799
[7 empty] | 7.8352 | 0.71696 | 1.4339 | 2.1509 | 2.8678 | 3.5848 | 45.0918 | 28.5035 | 38.9893 | 42.8468 | 44.2659 | 44.788 |  | 0.035083 | 0.025648 | 0.023339 | 0.022591 | 0.022327
[7 empty] | 8.2194 | 0.7 | 1.4 | 2.1 | 2.8 | 3.5 | 44.0252 | 27.8293 | 38.0671 | 41.8333 | 43.2189 | 43.7286 |  | 0.035933 | 0.026269 | 0.023904 | 0.023138 | 0.022868
[7 empty] | 8.6225 | 0.68344 | 1.3669 | 2.0503 | 2.7338 | 3.4172 | 42.9839 | 27.171 | 37.1667 | 40.8439 | 42.1966 | 42.6943 |  | 0.036804 | 0.026906 | 0.024483 | 0.023699 | 0.023422
[7 empty] | 9.0453 | 0.66728 | 1.3346 | 2.0018 | 2.6691 | 3.3364 | 41.9672 | 26.5283 | 36.2875 | 39.8778 | 41.1985 | 41.6844 |  | 0.037696 | 0.027558 | 0.025077 | 0.024273 | 0.02399
[7 empty] | 9.4889 | 0.6515 | 1.303 | 1.9545 | 2.606 | 3.2575 | 40.9745 | 25.9008 | 35.4292 | 38.9345 | 40.2241 | 40.6984 |  | 0.038609 | 0.028225 | 0.025684 | 0.024861 | 0.024571
[7 empty] | 9.9542 | 0.63609 | 1.2722 | 1.9083 | 2.5443 | 3.1804 | 40.0053 | 25.2882 | 34.5912 | 38.0136 | 39.2726 | 39.7358 |  | 0.039544 | 0.028909 | 0.026306 | 0.025463 | 0.025166
[7 empty] | 10.4424 | 0.62104 | 1.2421 | 1.8631 | 2.4842 | 3.1052 | 39.0591 | 24.6901 | 33.773 | 37.1145 | 38.3437 | 38.7959 |  | 0.040502 | 0.029609 | 0.026944 | 0.02608 | 0.025776
[7 empty] | 10.9545 | 0.60635 | 1.2127 | 1.8191 | 2.4254 | 3.0318 | 38.1352 | 24.1061 | 32.9742 | 36.2366 | 37.4367 | 37.8783 |  | 0.041483 | 0.030327 | 0.027596 | 0.026712 | 0.0264
[7 empty] | 11.4917 | 0.59201 | 1.184 | 1.776 | 2.368 | 2.96 | 37.2332 | 23.5359 | 32.1942 | 35.3795 | 36.5512 | 36.9823 |  | 0.042488 | 0.031061 | 0.028265 | 0.027359 | 0.02704
[7 empty] | 12.0552 | 0.578 | 1.156 | 1.734 | 2.312 | 2.89 | 36.3525 | 22.9792 | 31.4327 | 34.5426 | 35.6867 | 36.1076 |  | 0.043518 | 0.031814 | 0.02895 | 0.028022 | 0.027695
[7 empty] | 12.6464 | 0.56433 | 1.1287 | 1.693 | 2.2573 | 2.8217 | 35.4927 | 22.4356 | 30.6893 | 33.7256 | 34.8426 | 35.2535 |  | 0.044572 | 0.032585 | 0.029651 | 0.028701 | 0.028366
[7 empty] | 13.2665 | 0.55098 | 1.102 | 1.653 | 2.2039 | 2.7549 | 34.6531 | 21.905 | 29.9634 | 32.9279 | 34.0184 | 34.4197 |  | 0.045652 | 0.033374 | 0.030369 | 0.029396 | 0.029053
[7 empty] | 13.9171 | 0.53795 | 1.0759 | 1.6139 | 2.1518 | 2.6898 | 33.8335 | 21.3868 | 29.2546 | 32.149 | 33.2138 | 33.6055 |  | 0.046758 | 0.034183 | 0.031105 | 0.030108 | 0.029757
[7 empty] | 14.5996 | 0.52523 | 1.0505 | 1.5757 | 2.1009 | 2.6261 | 33.0332 | 20.881 | 28.5627 | 31.3886 | 32.4282 | 32.8106 |  | 0.04789 | 0.035011 | 0.031859 | 0.030837 | 0.030478
[7 empty] | 15.3156 | 0.5128 | 1.0256 | 1.5384 | 2.0512 | 2.564 | 32.2519 | 20.3871 | 27.8871 | 30.6461 | 31.6612 | 32.0346 |  | 0.049051 | 0.035859 | 0.032631 | 0.031584 | 0.031216
[7 empty] | 16.0666 | 0.50068 | 1.0014 | 1.502 | 2.0027 | 2.5034 | 31.489 | 19.9049 | 27.2274 | 29.9213 | 30.9123 | 31.2768 |  | 0.050239 | 0.036728 | 0.033421 | 0.03235 | 0.031973
[7 empty] | 16.8545 | 0.48883 | 0.97767 | 1.4665 | 1.9553 | 2.4442 | 30.7442 | 19.434 | 26.5834 | 29.2135 | 30.1811 | 30.537 |  | 0.051456 | 0.037617 | 0.034231 | 0.033133 | 0.032747
[7 empty] | 17.6811 | 0.47727 | 0.95454 | 1.4318 | 1.9091 | 2.3864 | 30.017 | 18.9744 | 25.9546 | 28.5225 | 29.4672 | 29.8147 |  | 0.052703 | 0.038529 | 0.03506 | 0.033936 | 0.03354
[7 empty] | 18.5481 | 0.46598 | 0.93196 | 1.3979 | 1.8639 | 2.3299 | 29.307 | 18.5256 | 25.3407 | 27.8479 | 28.7702 | 29.1095 |  | 0.053979 | 0.039462 | 0.035909 | 0.034758 | 0.034353
[7 empty] | 19.4577 | 0.45496 | 0.90992 | 1.3649 | 1.8198 | 2.2748 | 28.6138 | 18.0874 | 24.7413 | 27.1892 | 28.0897 | 28.421 |  | 0.055287 | 0.040418 | 0.036779 | 0.0356 | 0.035185
[7 empty] | 20.4119 | 0.4442 | 0.8884 | 1.3326 | 1.7768 | 2.221 | 27.937 | 17.6595 | 24.1561 | 26.5461 | 27.4253 | 27.7487 |  | 0.056627 | 0.041397 | 0.03767 | 0.036463 | 0.036038
[7 empty] | 21.4129 | 0.43369 | 0.86738 | 1.3011 | 1.7348 | 2.1685 | 27.2762 | 17.2418 | 23.5848 | 25.9182 | 26.7766 | 27.0924 |  | 0.057998 | 0.0424 | 0.038583 | 0.037346 | 0.036911
[7 empty] | 22.463 | 0.42343 | 0.84687 | 1.2703 | 1.6937 | 2.1172 | 26.631 | 16.834 | 23.0269 | 25.3051 | 26.1432 | 26.4516 |  | 0.059404 | 0.043427 | 0.039518 | 0.038251 | 0.037805
[7 empty] | 23.5646 | 0.41342 | 0.82684 | 1.2403 | 1.6537 | 2.0671 | 26.0011 | 16.4358 | 22.4822 | 24.7066 | 25.5249 | 25.8259 |  | 0.060843 | 0.04448 | 0.040475 | 0.039177 | 0.038721
[7 empty] | 24.7202 | 0.40364 | 0.80728 | 1.2109 | 1.6146 | 2.0182 | 25.3861 | 16.0471 | 21.9505 | 24.1222 | 24.9211 | 25.215 |  | 0.062317 | 0.045557 | 0.041456 | 0.040127 | 0.039659
[7 empty] | 25.9324 | 0.39409 | 0.78818 | 1.1823 | 1.5764 | 1.9705 | 24.7856 | 15.6675 | 21.4313 | 23.5516 | 24.3317 | 24.6186 |  | 0.063826 | 0.046661 | 0.04246 | 0.041099 | 0.04062
[7 empty] | 27.2041 | 0.38477 | 0.76954 | 1.1543 | 1.5391 | 1.9238 | 24.1994 | 15.2969 | 20.9243 | 22.9946 | 23.7561 | 24.0363 |  | 0.065373 | 0.047791 | 0.043489 | 0.042094 | 0.041604
[7 empty] | 28.5382 | 0.37567 | 0.75134 | 1.127 | 1.5027 | 1.8783 | 23.627 | 14.9351 | 20.4294 | 22.4507 | 23.1942 | 23.4678 |  | 0.066956 | 0.048949 | 0.044542 | 0.043114 | 0.042612
[7 empty] | 29.9377 | 0.36678 | 0.73357 | 1.1003 | 1.4671 | 1.8339 | 23.0681 | 14.5818 | 19.9462 | 21.9196 | 22.6456 | 22.9127 |  | 0.068578 | 0.050135 | 0.045621 | 0.044159 | 0.043644
[7 empty] | 31.4058 | 0.35811 | 0.71622 | 1.0743 | 1.4324 | 1.7905 | 22.5225 | 14.2369 | 19.4744 | 21.4012 | 22.11 | 22.3707 |  | 0.07024 | 0.051349 | 0.046726 | 0.045228 | 0.044701
[7 empty] | 32.946 | 0.34964 | 0.69927 | 1.0489 | 1.3985 | 1.7482 | 21.9898 | 13.9002 | 19.0138 | 20.895 | 21.587 | 21.8416 |  | 0.071942 | 0.052593 | 0.047858 | 0.046324 | 0.045784
[7 empty] | 34.5616 | 0.34137 | 0.68273 | 1.0241 | 1.3655 | 1.7068 | 21.4696 | 13.5714 | 18.564 | 20.4007 | 21.0764 | 21.325 |  | 0.073684 | 0.053868 | 0.049018 | 0.047446 | 0.046893
[7 empty] | 36.2565 | 0.33329 | 0.66659 | 0.99988 | 1.3332 | 1.6665 | 20.9618 | 13.2504 | 18.1249 | 19.9182 | 20.5779 | 20.8206 |  | 0.07547 | 0.055173 | 0.050205 | 0.048596 | 0.048029
[7 empty] | 38.0345 | 0.32541 | 0.65082 | 0.97623 | 1.3016 | 1.627 | 20.466 | 12.937 | 17.6962 | 19.447 | 20.0911 | 20.3281 |  | 0.077298 | 0.056509 | 0.051422 | 0.049773 | 0.049193
[7 empty] | 39.8997 | 0.31771 | 0.63542 | 0.95314 | 1.2708 | 1.5886 | 19.9819 | 12.631 | 17.2776 | 18.9871 | 19.6159 | 19.8473 |  | 0.07917 | 0.057878 | 0.052667 | 0.050979 | 0.050385
[7 empty] | 41.8564 | 0.3102 | 0.62039 | 0.93059 | 1.2408 | 1.551 | 19.5093 | 12.3322 | 16.869 | 18.538 | 19.1519 | 19.3778 |  | 0.081088 | 0.05928 | 0.053943 | 0.052214 | 0.051605
[7 empty] | 43.909 | 0.30286 | 0.60572 | 0.90858 | 1.2114 | 1.5143 | 19.0478 | 12.0405 | 16.47 | 18.0995 | 18.6989 | 18.9195 |  | 0.083053 | 0.060717 | 0.05525 | 0.053479 | 0.052856
[7 empty] | 46.0622 | 0.2957 | 0.59139 | 0.88709 | 1.1828 | 1.4785 | 18.5973 | 11.7557 | 16.0804 | 17.6714 | 18.2566 | 18.472 |  | 0.085065 | 0.062188 | 0.056589 | 0.054775 | 0.054136
[7 empty] | 48.3211 | 0.2887 | 0.5774 | 0.86611 | 1.1548 | 1.4435 | 18.1574 | 11.4777 | 15.7 | 17.2534 | 17.8248 | 18.035 |  | 0.087126 | 0.063694 | 0.05796 | 0.056102 | 0.055448
[7 empty] | 50.6907 | 0.28187 | 0.56375 | 0.84562 | 1.1275 | 1.4094 | 17.7279 | 11.2062 | 15.3287 | 16.8453 | 17.4032 | 17.6084 |  | 0.089237 | 0.065237 | 0.059364 | 0.057461 | 0.056791
[7 empty] | 53.1766 | 0.27521 | 0.55041 | 0.82562 | 1.1008 | 1.376 | 17.3086 | 10.9411 | 14.9661 | 16.4468 | 16.9916 | 17.192 |  | 0.091398 | 0.066818 | 0.060802 | 0.058853 | 0.058167
[7 empty] | 55.7843 | 0.2687 | 0.53739 | 0.80609 | 1.0748 | 1.3435 | 16.8992 | 10.6823 | 14.6121 | 16.0578 | 16.5897 | 16.7853 |  | 0.093613 | 0.068436 | 0.062275 | 0.060279 | 0.059576
[7 empty] | 58.52 | 0.26234 | 0.52468 | 0.78702 | 1.0494 | 1.3117 | 16.4995 | 10.4296 | 14.2665 | 15.678 | 16.1973 | 16.3883 |  | 0.095881 | 0.070094 | 0.063784 | 0.061739 | 0.061019
[7 empty] | 61.3898 | 0.25614 | 0.51227 | 0.76841 | 1.0245 | 1.2807 | 16.1092 | 10.1829 | 13.929 | 15.3072 | 15.8141 | 16.0006 |  | 0.098203 | 0.071792 | 0.065329 | 0.063235 | 0.062497
[7 empty] | 64.4003 | 0.25008 | 0.50016 | 0.75023 | 1.0003 | 1.2504 | 15.7282 | 9.9421 | 13.5996 | 14.9451 | 15.4401 | 15.6222 |  | 0.10058 | 0.073532 | 0.066912 | 0.064766 | 0.064012
[7 empty] | 67.5584 | 0.24416 | 0.48832 | 0.73249 | 0.97665 | 1.2208 | 15.3561 | 9.7069 | 13.2779 | 14.5916 | 15.0749 | 15.2527 |  | 0.10302 | 0.075313 | 0.068533 | 0.066336 | 0.065562
[7 empty] | 70.8714 | 0.23839 | 0.47677 | 0.71516 | 0.95355 | 1.1919 | 14.9929 | 9.4773 | 12.9638 | 14.2465 | 14.7183 | 14.8919 |  | 0.10551 | 0.077138 | 0.070193 | 0.067943 | 0.067151
[7 empty] | 74.3469 | 0.23275 | 0.4655 | 0.69825 | 0.93099 | 1.1637 | 14.6383 | 9.2532 | 12.6572 | 13.9095 | 14.3702 | 14.5396 |  | 0.10807 | 0.079006 | 0.071893 | 0.069589 | 0.068777
[7 empty] | 77.9929 | 0.22724 | 0.45449 | 0.68173 | 0.90897 | 1.1362 | 14.292 | 9.0343 | 12.3578 | 13.5805 | 14.0303 | 14.1957 |  | 0.11069 | 0.08092 | 0.073635 | 0.071274 | 0.070444
[7 empty] | 81.8176 | 0.22187 | 0.44374 | 0.6656 | 0.88747 | 1.1093 | 13.954 | 8.8206 | 12.0655 | 13.2593 | 13.6984 | 13.86 |  | 0.11337 | 0.082881 | 0.075419 | 0.073001 | 0.07215
[7 empty] | 85.8299 | 0.21662 | 0.43324 | 0.64986 | 0.86648 | 1.0831 | 13.6239 | 8.612 | 11.7801 | 12.9456 | 13.3744 | 13.5321 |  | 0.11612 | 0.084889 | 0.077246 | 0.07477 | 0.073898
[7 empty] | 90.0389 | 0.2115 | 0.42299 | 0.63449 | 0.84599 | 1.0575 | 13.3017 | 8.4083 | 11.5015 | 12.6394 | 13.058 | 13.2121 |  | 0.11893 | 0.086945 | 0.079118 | 0.076581 | 0.075688
[7 empty] | 94.4544 | 0.20649 | 0.41299 | 0.61948 | 0.82598 | 1.0325 | 12.987 | 8.2094 | 11.2294 | 12.3405 | 12.7492 | 12.8995 |  | 0.12181 | 0.089052 | 0.081034 | 0.078436 | 0.077522
[7 empty] | 99.0864 | 0.20161 | 0.40322 | 0.60483 | 0.80644 | 1.008 | 12.6799 | 8.0152 | 10.9638 | 12.0486 | 12.4476 | 12.5944 |  | 0.12476 | 0.091209 | 0.082997 | 0.080337 | 0.0794
[7 empty] | 103.9455 | 0.19684 | 0.39368 | 0.59052 | 0.78736 | 0.98421 | 12.3799 | 7.8256 | 10.7045 | 11.7636 | 12.1532 | 12.2965 |  | 0.12779 | 0.093419 | 0.085008 | 0.082283 | 0.081324
[7 empty] | 109.043 | 0.19219 | 0.38437 | 0.57656 | 0.76874 | 0.96093 | 12.0871 | 7.6405 | 10.4513 | 11.4853 | 11.8657 | 12.0057 |  | 0.13088 | 0.095682 | 0.087068 | 0.084276 | 0.083294
[7 empty] | 114.3904 | 0.18764 | 0.37528 | 0.56292 | 0.75056 | 0.9382 | 11.8012 | 7.4598 | 10.2041 | 11.2137 | 11.5851 | 11.7217 |  | 0.13405 | 0.098 | 0.089177 | 0.086318 | 0.085312
[7 empty] | 120 | 0.1832 | 0.3664 | 0.5496 | 0.7328 | 0.91601 | 11.5221 | 7.2833 | 9.9627 | 10.9484 | 11.311 | 11.4444 |  | 0.1373 | 0.10037 | 0.091337 | 0.088409 | 0.087379