## Readme
Last revised June 24, 2008
This is a calculator for solving the microstrip equations for the width dimension when the impdance is known. The microstrip equations can't be solved in "reverse", hence we call it a "reverse microstrip calculator"
See explanation on this page:
http://www.microwaves101.com/encyclopedia/linterp_equations.cfm
See this page for information on the microstip equations we're using:
http://www.microwaves101.com/encyclopedia/microstrip.cfm
Yes, we're award that there are more accurate microstrip equations out there, one of these days we'll look into upgrading this calculator with them...
The table is generated with starting value Height/100, and stop value Hx210 thus if you are looking at 100um GaAs, the smallest width in the table will be 1 micron and the largest will be 1000 microns, which covers 8.76 to 148.16 ohms, which is far more than you'll ever need in practice. The width increments are logarithmic in case you were wondering...
The spreadsheet is not locked, feel free to improve it and send it back to us!
The Unknown Editor
Microwaves101.com

## Enter data
This is the page where you use the calculator
Enter data in blue boxes only
Enter Z0 | 70.7 | Ohms | Don't delete these!
Enter ER | 12.85 |  | E
Enter freq | 10 | GHz | M
Enter English (E) or Metric (M):
| M | (pull down) | scale factor | 1
Enter H | 0.1 | mm
Calculated values
linewidth | 0.028908 | mm
Error | 0.00055558 | ohms
Keff | 7.9535
Lambda | 10.6301 | mm
Lambda/2 | 5.3151 | mm
Lambda/4 | 2.6575 | mm
This is the table where interpolated widths are taken
Impedance data | Width data
8.7631 | 1
8.8681 | 0.98628
8.9741 | 0.97275
9.0813 | 0.9594
9.1896 | 0.94624
9.299 | 0.93325
9.4095 | 0.92045
9.5211 | 0.90782
9.6339 | 0.89536
9.7478 | 0.88308
9.8628 | 0.87096
9.979 | 0.85901
10.0964 | 0.84723
10.2149 | 0.8356
10.3346 | 0.82414
10.4554 | 0.81283
10.5775 | 0.80168
10.7008 | 0.79068
10.8252 | 0.77983
10.9509 | 0.76913
11.0778 | 0.75858
11.2059 | 0.74817
11.3352 | 0.7379
11.4658 | 0.72778
11.5976 | 0.71779
11.7306 | 0.70795
11.8649 | 0.69823
12.0005 | 0.68865
12.1373 | 0.6792
12.2754 | 0.66988
12.4147 | 0.66069
12.5554 | 0.65163
12.6973 | 0.64269
12.8405 | 0.63387
12.985 | 0.62517
13.1308 | 0.6166
13.278 | 0.60814
13.4264 | 0.59979
13.5761 | 0.59156
13.7272 | 0.58345
13.8796 | 0.57544
14.0333 | 0.56754
14.1884 | 0.55976
14.3448 | 0.55208
14.5025 | 0.5445
14.6616 | 0.53703
14.8221 | 0.52966
14.9838 | 0.5224
15.147 | 0.51523
15.3115 | 0.50816
15.4773 | 0.50119
15.6446 | 0.49431
15.8132 | 0.48753
15.9831 | 0.48084
16.1545 | 0.47424
16.3272 | 0.46774
16.5013 | 0.46132
16.6767 | 0.45499
16.8536 | 0.44875
17.0318 | 0.44259
17.2114 | 0.43652
17.3924 | 0.43053
17.5747 | 0.42462
17.7585 | 0.41879
17.9436 | 0.41305
18.1301 | 0.40738
18.318 | 0.40179
18.5073 | 0.39628
18.698 | 0.39084
18.89 | 0.38548
19.0835 | 0.38019
19.2783 | 0.37497
19.4745 | 0.36983
19.672 | 0.36475
19.871 | 0.35975
20.0713 | 0.35481
20.273 | 0.34995
20.476 | 0.34514
20.6804 | 0.34041
20.8862 | 0.33574
21.0933 | 0.33113
21.3018 | 0.32659
21.5116 | 0.32211
21.7228 | 0.31769
21.9353 | 0.31333
22.1491 | 0.30903
22.3643 | 0.30479
22.5808 | 0.30061
22.7986 | 0.29648
23.0177 | 0.29242
23.2381 | 0.2884
23.4599 | 0.28445
23.6829 | 0.28054
23.9072 | 0.27669
24.1328 | 0.2729
24.3596 | 0.26915
24.5878 | 0.26546
24.8171 | 0.26182
25.0478 | 0.25823
25.2796 | 0.25468
25.5127 | 0.25119
25.747 | 0.24774
25.9825 | 0.24434
26.2192 | 0.24099
26.4571 | 0.23768
26.6961 | 0.23442
26.9364 | 0.23121
27.1778 | 0.22803
27.4203 | 0.22491
27.6639 | 0.22182
27.9087 | 0.21878
28.1546 | 0.21577
28.4016 | 0.21281
28.6496 | 0.20989
28.8988 | 0.20701
29.1489 | 0.20417
29.4002 | 0.20137
29.6524 | 0.19861
29.9056 | 0.19588
30.1599 | 0.1932
30.4151 | 0.19055
30.6713 | 0.18793
30.9285 | 0.18535
31.1865 | 0.18281
31.4455 | 0.1803
31.7054 | 0.17783
31.9662 | 0.17539
32.2278 | 0.17298
32.4903 | 0.17061
32.7536 | 0.16827
33.0178 | 0.16596
33.2827 | 0.16368
33.5484 | 0.16144
33.8149 | 0.15922
34.0821 | 0.15704
34.35 | 0.15488
34.6187 | 0.15276
34.888 | 0.15066
35.158 | 0.14859
35.4286 | 0.14655
35.6999 | 0.14454
35.9717 | 0.14256
36.2441 | 0.1406
36.5171 | 0.13868
36.7907 | 0.13677
37.0647 | 0.1349
37.3393 | 0.13305
37.6143 | 0.13122
37.8898 | 0.12942
38.1657 | 0.12764
38.442 | 0.12589
38.7187 | 0.12417
38.9958 | 0.12246
39.2732 | 0.12078
39.551 | 0.11912
39.829 | 0.11749
40.1074 | 0.11588
40.3859 | 0.11429
40.6647 | 0.11272
40.9438 | 0.11117
41.223 | 0.10965
41.5023 | 0.10814
41.7818 | 0.10666
42.0614 | 0.1052
42.3412 | 0.10375
42.6209 | 0.10233
42.9008 | 0.10093
43.3519 | 0.099541
43.6448 | 0.098175
43.9381 | 0.096828
44.2318 | 0.095499
44.526 | 0.094189
44.8206 | 0.092897
45.1157 | 0.091622
45.4111 | 0.090365
45.7069 | 0.089125
46.0032 | 0.087902
46.2998 | 0.086696
46.5968 | 0.085507
46.8942 | 0.084333
47.192 | 0.083176
47.4901 | 0.082035
47.7885 | 0.08091
48.0873 | 0.079799
48.3865 | 0.078705
48.686 | 0.077625
48.9858 | 0.07656
49.2859 | 0.075509
49.5864 | 0.074473
49.8872 | 0.073451
50.1882 | 0.072444
50.4896 | 0.07145
50.7913 | 0.070469
51.0932 | 0.069502
51.3955 | 0.068549
51.698 | 0.067608
52.0008 | 0.066681
52.3039 | 0.065766
52.6072 | 0.064863
52.9108 | 0.063973
53.2147 | 0.063096
53.5188 | 0.06223
53.8232 | 0.061376
54.1278 | 0.060534
54.4326 | 0.059704
54.7377 | 0.058884
55.0431 | 0.058076
55.3486 | 0.05728
55.6544 | 0.056494
55.9604 | 0.055719
56.2667 | 0.054954
56.5731 | 0.0542
56.8798 | 0.053456
57.1866 | 0.052723
57.4937 | 0.052
57.801 | 0.051286
58.1085 | 0.050582
58.4162 | 0.049888
58.724 | 0.049204
59.0321 | 0.048529
59.3404 | 0.047863
59.6488 | 0.047206
59.9574 | 0.046559
60.2662 | 0.04592
60.5752 | 0.04529
60.8844 | 0.044668
61.1937 | 0.044055
61.5032 | 0.043451
61.8129 | 0.042855
62.1227 | 0.042267
62.4327 | 0.041687
62.7429 | 0.041115
63.0532 | 0.040551
63.3637 | 0.039994
63.6744 | 0.039446
63.9851 | 0.038905
64.2961 | 0.038371
64.6072 | 0.037844
64.9184 | 0.037325
65.2298 | 0.036813
65.5413 | 0.036308
65.853 | 0.03581
66.1648 | 0.035318
66.4767 | 0.034834
66.7888 | 0.034356
67.101 | 0.033884
67.4133 | 0.03342
67.7258 | 0.032961
68.0384 | 0.032509
68.3511 | 0.032063
68.6639 | 0.031623
68.9769 | 0.031189
69.29 | 0.030761
69.6032 | 0.030339
69.9165 | 0.029923
70.2299 | 0.029512
70.5434 | 0.029107
70.8571 | 0.028708
71.1709 | 0.028314
71.4847 | 0.027925
71.7987 | 0.027542
72.1128 | 0.027164
72.427 | 0.026792
72.7413 | 0.026424
73.0557 | 0.026062
73.3702 | 0.025704
73.6848 | 0.025351
73.9995 | 0.025003
74.3143 | 0.02466
74.6292 | 0.024322
74.9442 | 0.023988
75.2592 | 0.023659
75.5744 | 0.023335
75.8897 | 0.023014
76.205 | 0.022699
76.5204 | 0.022387
76.8359 | 0.02208
77.1515 | 0.021777
77.4672 | 0.021478
77.783 | 0.021184
78.0988 | 0.020893
78.4147 | 0.020606
78.7307 | 0.020324
79.0468 | 0.020045
79.363 | 0.01977
79.6792 | 0.019498
79.9955 | 0.019231
80.3118 | 0.018967
80.6283 | 0.018707
80.9448 | 0.01845
81.2614 | 0.018197
81.578 | 0.017947
81.8947 | 0.017701
82.2115 | 0.017458
82.5284 | 0.017219
82.8453 | 0.016982
83.1622 | 0.016749
83.4793 | 0.01652
83.7964 | 0.016293
84.1135 | 0.016069
84.4307 | 0.015849
84.748 | 0.015631
85.0653 | 0.015417
85.3827 | 0.015205
85.7001 | 0.014997
86.0176 | 0.014791
86.3351 | 0.014588
86.6527 | 0.014388
86.9704 | 0.014191
87.2881 | 0.013996
87.6058 | 0.013804
87.9236 | 0.013614
88.2414 | 0.013428
88.5593 | 0.013243
88.8772 | 0.013062
89.1952 | 0.012882
89.5132 | 0.012706
89.8313 | 0.012531
90.1494 | 0.012359
90.4675 | 0.01219
90.7857 | 0.012023
91.1039 | 0.011858
91.4221 | 0.011695
91.7404 | 0.011535
92.0588 | 0.011376
92.3771 | 0.01122
92.6955 | 0.011066
93.014 | 0.010914
93.3324 | 0.010765
93.6509 | 0.010617
93.9695 | 0.010471
94.288 | 0.010328
94.6066 | 0.010186
94.9253 | 0.010046
95.2439 | 0.0099083
95.5626 | 0.0097724
95.8813 | 0.0096383
96.2 | 0.009506
96.5188 | 0.0093756
96.8376 | 0.009247
97.1564 | 0.0091201
97.4752 | 0.008995
97.7941 | 0.0088716
98.113 | 0.0087498
98.4319 | 0.0086298
98.7508 | 0.0085114
99.0697 | 0.0083946
99.3887 | 0.0082794
99.7077 | 0.0081658
100.0267 | 0.0080538
100.3457 | 0.0079433
100.6648 | 0.0078343
100.9838 | 0.0077268
101.3029 | 0.0076208
101.622 | 0.0075162
101.9411 | 0.0074131
102.2602 | 0.0073114
102.5793 | 0.0072111
102.8985 | 0.0071121
103.2176 | 0.0070146
103.5368 | 0.0069183
103.856 | 0.0068234
104.1752 | 0.0067298
104.4944 | 0.0066374
104.8136 | 0.0065464
105.1328 | 0.0064565
105.4521 | 0.006368
105.7713 | 0.0062806
106.0906 | 0.0061944
106.4098 | 0.0061094
106.7291 | 0.0060256
107.0483 | 0.0059429
107.3676 | 0.0058614
107.6869 | 0.005781
108.0062 | 0.0057016
108.3255 | 0.0056234
108.6448 | 0.0055463
108.9641 | 0.0054702
109.2834 | 0.0053951
109.6027 | 0.0053211
109.922 | 0.0052481
110.2413 | 0.0051761
110.5606 | 0.005105
110.8799 | 0.005035
111.1992 | 0.0049659
111.5185 | 0.0048978
111.8378 | 0.0048306
112.1571 | 0.0047643
112.4764 | 0.0046989
112.7957 | 0.0046345
113.115 | 0.0045709
113.4343 | 0.0045082
113.7536 | 0.0044463
114.0729 | 0.0043853
114.3922 | 0.0043251
114.7115 | 0.0042658
115.0308 | 0.0042073
115.35 | 0.0041495
115.6693 | 0.0040926
115.9886 | 0.0040365
116.3078 | 0.0039811
116.6271 | 0.0039264
116.9463 | 0.0038726
117.2655 | 0.0038194
117.5848 | 0.003767
117.904 | 0.0037154
118.2232 | 0.0036644
118.5424 | 0.0036141
118.8616 | 0.0035645
119.1808 | 0.0035156
119.5 | 0.0034674
119.8191 | 0.0034198
120.1383 | 0.0033729
120.4574 | 0.0033266
120.7766 | 0.003281
121.0957 | 0.0032359
121.4148 | 0.0031915
121.7339 | 0.0031477
122.053 | 0.0031046
122.3721 | 0.003062
122.6912 | 0.00302
123.0102 | 0.0029785
123.3293 | 0.0029376
123.6483 | 0.0028973
123.9673 | 0.0028576
124.2863 | 0.0028184
124.6053 | 0.0027797
124.9243 | 0.0027416
125.2432 | 0.002704
125.5622 | 0.0026669
125.8811 | 0.0026303
126.2 | 0.0025942
126.5189 | 0.0025586
126.8378 | 0.0025235
127.1567 | 0.0024889
127.4755 | 0.0024547
127.7944 | 0.002421
128.1132 | 0.0023878
128.432 | 0.002355
128.7508 | 0.0023227
129.0695 | 0.0022909
129.3883 | 0.0022594
129.707 | 0.0022284
130.0257 | 0.0021979
130.3444 | 0.0021677
130.6631 | 0.002138
130.9818 | 0.0021086
131.3004 | 0.0020797
131.6191 | 0.0020512
131.9377 | 0.002023
132.2563 | 0.0019953
132.5748 | 0.0019679
132.8934 | 0.0019409
133.2119 | 0.0019143
133.5304 | 0.001888
133.8489 | 0.0018621
134.1674 | 0.0018365
134.4858 | 0.0018113
134.8043 | 0.0017865
135.1227 | 0.001762
135.4411 | 0.0017378
135.7594 | 0.001714
136.0778 | 0.0016904
136.3961 | 0.0016672
136.7144 | 0.0016444
137.0327 | 0.0016218
137.351 | 0.0015996
137.6692 | 0.0015776
137.9875 | 0.001556
138.3057 | 0.0015346
138.6239 | 0.0015136
138.942 | 0.0014928
139.2602 | 0.0014723
139.5783 | 0.0014521
139.8964 | 0.0014322
140.2144 | 0.0014125
140.5325 | 0.0013932
140.8505 | 0.001374
141.1685 | 0.0013552
141.4865 | 0.0013366
141.8045 | 0.0013183
142.1224 | 0.0013002
142.4403 | 0.0012823
142.7582 | 0.0012647
143.0761 | 0.0012474
143.3939 | 0.0012303
143.7117 | 0.0012134
144.0295 | 0.0011967
144.3473 | 0.0011803
144.6651 | 0.0011641
144.9828 | 0.0011482
145.3005 | 0.0011324
145.6182 | 0.0011169
145.9358 | 0.0011015
146.2535 | 0.0010864
146.5711 | 0.0010715
146.8887 | 0.0010568
147.2062 | 0.0010423
147.5238 | 0.001028
147.8413 | 0.0010139
148.1588 | 0.001

## Microstrip table
Reverse Microstrip Calculator using linear interpolation
Updated June 23, 2008
Thi page gebnerates a table of impedance values which will be used for linear interpolation
|  |  |  | W-start | 0.001 | mm
|  |  |  | W-stop | 1 | mm
|  |  |  | increment | 1.0139
Enter er | W | H | Enter F | Solve for W/H | ee |  | Solve for ee | Zo | Zo | Solve for Z0 | Solve for l | Solve for l/2 | Solve for l/4
(no units) | mm | mm | GHz | (no units) | if W/H < 1: | if W/H > 1: | (no units) | if W/H < 1: | if W/H > 1: | (W) | mm | mm | mm
12.85 | 1 | 0.1 | 10 | 10 | 30.1166 | 10.9196 | 10.9196 | 13.0534 | 8.7631 | 8.7631 | 9.0722 | 4.5361 | 2.2681
12.85 | 0.98628 | 0.1 | 10 | 9.8628 | 29.5207 | 10.9046 | 10.9046 | 13.1067 | 8.8681 | 8.8681 | 9.0785 | 4.5392 | 2.2696
12.85 | 0.97275 | 0.1 | 10 | 9.7275 | 28.9415 | 10.8895 | 10.8895 | 13.1602 | 8.9741 | 8.9741 | 9.0848 | 4.5424 | 2.2712
12.85 | 0.9594 | 0.1 | 10 | 9.594 | 28.3784 | 10.8743 | 10.8743 | 13.214 | 9.0813 | 9.0813 | 9.0911 | 4.5455 | 2.2728
12.85 | 0.94624 | 0.1 | 10 | 9.4624 | 27.8311 | 10.8591 | 10.8591 | 13.268 | 9.1896 | 9.1896 | 9.0974 | 4.5487 | 2.2744
12.85 | 0.93325 | 0.1 | 10 | 9.3325 | 27.2991 | 10.8439 | 10.8439 | 13.3224 | 9.299 | 9.299 | 9.1038 | 4.5519 | 2.276
12.85 | 0.92045 | 0.1 | 10 | 9.2045 | 26.782 | 10.8287 | 10.8287 | 13.3772 | 9.4095 | 9.4095 | 9.1102 | 4.5551 | 2.2776
12.85 | 0.90782 | 0.1 | 10 | 9.0782 | 26.2794 | 10.8134 | 10.8134 | 13.4324 | 9.5211 | 9.5211 | 9.1167 | 4.5583 | 2.2792
12.85 | 0.89536 | 0.1 | 10 | 8.9536 | 25.7908 | 10.7981 | 10.7981 | 13.488 | 9.6339 | 9.6339 | 9.1231 | 4.5616 | 2.2808
12.85 | 0.88308 | 0.1 | 10 | 8.8308 | 25.3159 | 10.7828 | 10.7828 | 13.5441 | 9.7478 | 9.7478 | 9.1296 | 4.5648 | 2.2824
12.85 | 0.87096 | 0.1 | 10 | 8.7096 | 24.8543 | 10.7674 | 10.7674 | 13.6008 | 9.8628 | 9.8628 | 9.1361 | 4.5681 | 2.284
12.85 | 0.85901 | 0.1 | 10 | 8.5901 | 24.4056 | 10.752 | 10.752 | 13.658 | 9.979 | 9.979 | 9.1427 | 4.5713 | 2.2857
12.85 | 0.84723 | 0.1 | 10 | 8.4723 | 23.9694 | 10.7366 | 10.7366 | 13.7158 | 10.0964 | 10.0964 | 9.1492 | 4.5746 | 2.2873
12.85 | 0.8356 | 0.1 | 10 | 8.356 | 23.5455 | 10.7211 | 10.7211 | 13.7742 | 10.2149 | 10.2149 | 9.1558 | 4.5779 | 2.289
12.85 | 0.82414 | 0.1 | 10 | 8.2414 | 23.1334 | 10.7057 | 10.7057 | 13.8334 | 10.3346 | 10.3346 | 9.1624 | 4.5812 | 2.2906
12.85 | 0.81283 | 0.1 | 10 | 8.1283 | 22.7328 | 10.6902 | 10.6902 | 13.8933 | 10.4554 | 10.4554 | 9.1691 | 4.5845 | 2.2923
12.85 | 0.80168 | 0.1 | 10 | 8.0168 | 22.3434 | 10.6747 | 10.6747 | 13.954 | 10.5775 | 10.5775 | 9.1757 | 4.5879 | 2.2939
12.85 | 0.79068 | 0.1 | 10 | 7.9068 | 21.9649 | 10.6591 | 10.6591 | 14.0155 | 10.7008 | 10.7008 | 9.1824 | 4.5912 | 2.2956
12.85 | 0.77983 | 0.1 | 10 | 7.7983 | 21.597 | 10.6436 | 10.6436 | 14.0779 | 10.8252 | 10.8252 | 9.1891 | 4.5946 | 2.2973
12.85 | 0.76913 | 0.1 | 10 | 7.6913 | 21.2393 | 10.628 | 10.628 | 14.1412 | 10.9509 | 10.9509 | 9.1958 | 4.5979 | 2.299
12.85 | 0.75858 | 0.1 | 10 | 7.5858 | 20.8916 | 10.6124 | 10.6124 | 14.2055 | 11.0778 | 11.0778 | 9.2026 | 4.6013 | 2.3007
12.85 | 0.74817 | 0.1 | 10 | 7.4817 | 20.5537 | 10.5968 | 10.5968 | 14.2708 | 11.2059 | 11.2059 | 9.2094 | 4.6047 | 2.3023
12.85 | 0.7379 | 0.1 | 10 | 7.379 | 20.2252 | 10.5811 | 10.5811 | 14.3372 | 11.3352 | 11.3352 | 9.2162 | 4.6081 | 2.304
12.85 | 0.72778 | 0.1 | 10 | 7.2778 | 19.9058 | 10.5655 | 10.5655 | 14.4047 | 11.4658 | 11.4658 | 9.223 | 4.6115 | 2.3058
12.85 | 0.71779 | 0.1 | 10 | 7.1779 | 19.5954 | 10.5498 | 10.5498 | 14.4734 | 11.5976 | 11.5976 | 9.2298 | 4.6149 | 2.3075
12.85 | 0.70795 | 0.1 | 10 | 7.0795 | 19.2936 | 10.5342 | 10.5342 | 14.5432 | 11.7306 | 11.7306 | 9.2367 | 4.6184 | 2.3092
12.85 | 0.69823 | 0.1 | 10 | 6.9823 | 19.0003 | 10.5185 | 10.5185 | 14.6144 | 11.8649 | 11.8649 | 9.2436 | 4.6218 | 2.3109
12.85 | 0.68865 | 0.1 | 10 | 6.8865 | 18.7151 | 10.5028 | 10.5028 | 14.6868 | 12.0005 | 12.0005 | 9.2505 | 4.6253 | 2.3126
12.85 | 0.6792 | 0.1 | 10 | 6.792 | 18.4379 | 10.4871 | 10.4871 | 14.7606 | 12.1373 | 12.1373 | 9.2574 | 4.6287 | 2.3144
12.85 | 0.66988 | 0.1 | 10 | 6.6988 | 18.1684 | 10.4713 | 10.4713 | 14.8358 | 12.2754 | 12.2754 | 9.2644 | 4.6322 | 2.3161
12.85 | 0.66069 | 0.1 | 10 | 6.6069 | 17.9064 | 10.4556 | 10.4556 | 14.9125 | 12.4147 | 12.4147 | 9.2713 | 4.6357 | 2.3178
12.85 | 0.65163 | 0.1 | 10 | 6.5163 | 17.6517 | 10.4399 | 10.4399 | 14.9906 | 12.5554 | 12.5554 | 9.2783 | 4.6392 | 2.3196
12.85 | 0.64269 | 0.1 | 10 | 6.4269 | 17.404 | 10.4241 | 10.4241 | 15.0703 | 12.6973 | 12.6973 | 9.2853 | 4.6427 | 2.3213
12.85 | 0.63387 | 0.1 | 10 | 6.3387 | 17.1633 | 10.4084 | 10.4084 | 15.1516 | 12.8405 | 12.8405 | 9.2923 | 4.6462 | 2.3231
12.85 | 0.62517 | 0.1 | 10 | 6.2517 | 16.9293 | 10.3927 | 10.3927 | 15.2345 | 12.985 | 12.985 | 9.2994 | 4.6497 | 2.3248
12.85 | 0.6166 | 0.1 | 10 | 6.166 | 16.7017 | 10.3769 | 10.3769 | 15.3191 | 13.1308 | 13.1308 | 9.3064 | 4.6532 | 2.3266
12.85 | 0.60814 | 0.1 | 10 | 6.0814 | 16.4805 | 10.3612 | 10.3612 | 15.4054 | 13.278 | 13.278 | 9.3135 | 4.6568 | 2.3284
12.85 | 0.59979 | 0.1 | 10 | 5.9979 | 16.2655 | 10.3454 | 10.3454 | 15.4935 | 13.4264 | 13.4264 | 9.3206 | 4.6603 | 2.3301
12.85 | 0.59156 | 0.1 | 10 | 5.9156 | 16.0563 | 10.3297 | 10.3297 | 15.5834 | 13.5761 | 13.5761 | 9.3277 | 4.6638 | 2.3319
12.85 | 0.58345 | 0.1 | 10 | 5.8345 | 15.853 | 10.3139 | 10.3139 | 15.6751 | 13.7272 | 13.7272 | 9.3348 | 4.6674 | 2.3337
12.85 | 0.57544 | 0.1 | 10 | 5.7544 | 15.6554 | 10.2981 | 10.2981 | 15.7688 | 13.8796 | 13.8796 | 9.342 | 4.671 | 2.3355
12.85 | 0.56754 | 0.1 | 10 | 5.6754 | 15.4632 | 10.2824 | 10.2824 | 15.8643 | 14.0333 | 14.0333 | 9.3491 | 4.6746 | 2.3373
12.85 | 0.55976 | 0.1 | 10 | 5.5976 | 15.2763 | 10.2667 | 10.2667 | 15.9618 | 14.1884 | 14.1884 | 9.3563 | 4.6781 | 2.3391
12.85 | 0.55208 | 0.1 | 10 | 5.5208 | 15.0946 | 10.2509 | 10.2509 | 16.0613 | 14.3448 | 14.3448 | 9.3634 | 4.6817 | 2.3409
12.85 | 0.5445 | 0.1 | 10 | 5.445 | 14.9179 | 10.2352 | 10.2352 | 16.1629 | 14.5025 | 14.5025 | 9.3706 | 4.6853 | 2.3427
12.85 | 0.53703 | 0.1 | 10 | 5.3703 | 14.7461 | 10.2195 | 10.2195 | 16.2665 | 14.6616 | 14.6616 | 9.3778 | 4.6889 | 2.3445
12.85 | 0.52966 | 0.1 | 10 | 5.2966 | 14.579 | 10.2037 | 10.2037 | 16.3722 | 14.8221 | 14.8221 | 9.3851 | 4.6925 | 2.3463
12.85 | 0.5224 | 0.1 | 10 | 5.224 | 14.4166 | 10.188 | 10.188 | 16.48 | 14.9838 | 14.9838 | 9.3923 | 4.6961 | 2.3481
12.85 | 0.51523 | 0.1 | 10 | 5.1523 | 14.2586 | 10.1723 | 10.1723 | 16.59 | 15.147 | 15.147 | 9.3995 | 4.6998 | 2.3499
12.85 | 0.50816 | 0.1 | 10 | 5.0816 | 14.1049 | 10.1566 | 10.1566 | 16.7022 | 15.3115 | 15.3115 | 9.4068 | 4.7034 | 2.3517
12.85 | 0.50119 | 0.1 | 10 | 5.0119 | 13.9555 | 10.141 | 10.141 | 16.8166 | 15.4773 | 15.4773 | 9.4141 | 4.707 | 2.3535
12.85 | 0.49431 | 0.1 | 10 | 4.9431 | 13.8102 | 10.1253 | 10.1253 | 16.9332 | 15.6446 | 15.6446 | 9.4213 | 4.7107 | 2.3553
12.85 | 0.48753 | 0.1 | 10 | 4.8753 | 13.6689 | 10.1097 | 10.1097 | 17.0521 | 15.8132 | 15.8132 | 9.4286 | 4.7143 | 2.3572
12.85 | 0.48084 | 0.1 | 10 | 4.8084 | 13.5314 | 10.094 | 10.094 | 17.1733 | 15.9831 | 15.9831 | 9.4359 | 4.718 | 2.359
12.85 | 0.47424 | 0.1 | 10 | 4.7424 | 13.3978 | 10.0784 | 10.0784 | 17.2967 | 16.1545 | 16.1545 | 9.4432 | 4.7216 | 2.3608
12.85 | 0.46774 | 0.1 | 10 | 4.6774 | 13.2677 | 10.0628 | 10.0628 | 17.4225 | 16.3272 | 16.3272 | 9.4506 | 4.7253 | 2.3626
12.85 | 0.46132 | 0.1 | 10 | 4.6132 | 13.1413 | 10.0472 | 10.0472 | 17.5506 | 16.5013 | 16.5013 | 9.4579 | 4.7289 | 2.3645
12.85 | 0.45499 | 0.1 | 10 | 4.5499 | 13.0182 | 10.0316 | 10.0316 | 17.6811 | 16.6767 | 16.6767 | 9.4652 | 4.7326 | 2.3663
12.85 | 0.44875 | 0.1 | 10 | 4.4875 | 12.8986 | 10.0161 | 10.0161 | 17.8139 | 16.8536 | 16.8536 | 9.4726 | 4.7363 | 2.3681
12.85 | 0.44259 | 0.1 | 10 | 4.4259 | 12.7822 | 10.0006 | 10.0006 | 17.9491 | 17.0318 | 17.0318 | 9.4799 | 4.74 | 2.37
12.85 | 0.43652 | 0.1 | 10 | 4.3652 | 12.6689 | 9.985 | 9.985 | 18.0867 | 17.2114 | 17.2114 | 9.4873 | 4.7436 | 2.3718
12.85 | 0.43053 | 0.1 | 10 | 4.3053 | 12.5587 | 9.9696 | 9.9696 | 18.2267 | 17.3924 | 17.3924 | 9.4947 | 4.7473 | 2.3737
12.85 | 0.42462 | 0.1 | 10 | 4.2462 | 12.4515 | 9.9541 | 9.9541 | 18.3691 | 17.5747 | 17.5747 | 9.502 | 4.751 | 2.3755
12.85 | 0.41879 | 0.1 | 10 | 4.1879 | 12.3473 | 9.9386 | 9.9386 | 18.5139 | 17.7585 | 17.7585 | 9.5094 | 4.7547 | 2.3774
12.85 | 0.41305 | 0.1 | 10 | 4.1305 | 12.2458 | 9.9232 | 9.9232 | 18.661 | 17.9436 | 17.9436 | 9.5168 | 4.7584 | 2.3792
12.85 | 0.40738 | 0.1 | 10 | 4.0738 | 12.1471 | 9.9078 | 9.9078 | 18.8106 | 18.1301 | 18.1301 | 9.5242 | 4.7621 | 2.381
12.85 | 0.40179 | 0.1 | 10 | 4.0179 | 12.051 | 9.8925 | 9.8925 | 18.9626 | 18.318 | 18.318 | 9.5316 | 4.7658 | 2.3829
12.85 | 0.39628 | 0.1 | 10 | 3.9628 | 11.9575 | 9.8771 | 9.8771 | 19.117 | 18.5073 | 18.5073 | 9.539 | 4.7695 | 2.3847
12.85 | 0.39084 | 0.1 | 10 | 3.9084 | 11.8665 | 9.8618 | 9.8618 | 19.2738 | 18.698 | 18.698 | 9.5464 | 4.7732 | 2.3866
12.85 | 0.38548 | 0.1 | 10 | 3.8548 | 11.778 | 9.8465 | 9.8465 | 19.433 | 18.89 | 18.89 | 9.5538 | 4.7769 | 2.3884
12.85 | 0.38019 | 0.1 | 10 | 3.8019 | 11.6918 | 9.8313 | 9.8313 | 19.5946 | 19.0835 | 19.0835 | 9.5612 | 4.7806 | 2.3903
12.85 | 0.37497 | 0.1 | 10 | 3.7497 | 11.608 | 9.816 | 9.816 | 19.7586 | 19.2783 | 19.2783 | 9.5686 | 4.7843 | 2.3922
12.85 | 0.36983 | 0.1 | 10 | 3.6983 | 11.5264 | 9.8008 | 9.8008 | 19.925 | 19.4745 | 19.4745 | 9.576 | 4.788 | 2.394
12.85 | 0.36475 | 0.1 | 10 | 3.6475 | 11.4469 | 9.7857 | 9.7857 | 20.0937 | 19.672 | 19.672 | 9.5835 | 4.7917 | 2.3959
12.85 | 0.35975 | 0.1 | 10 | 3.5975 | 11.3695 | 9.7705 | 9.7705 | 20.2648 | 19.871 | 19.871 | 9.5909 | 4.7954 | 2.3977
12.85 | 0.35481 | 0.1 | 10 | 3.5481 | 11.2942 | 9.7554 | 9.7554 | 20.4382 | 20.0713 | 20.0713 | 9.5983 | 4.7992 | 2.3996
12.85 | 0.34995 | 0.1 | 10 | 3.4995 | 11.2209 | 9.7403 | 9.7403 | 20.614 | 20.273 | 20.273 | 9.6057 | 4.8029 | 2.4014
12.85 | 0.34514 | 0.1 | 10 | 3.4514 | 11.1496 | 9.7253 | 9.7253 | 20.7921 | 20.476 | 20.476 | 9.6132 | 4.8066 | 2.4033
12.85 | 0.34041 | 0.1 | 10 | 3.4041 | 11.0801 | 9.7103 | 9.7103 | 20.9725 | 20.6804 | 20.6804 | 9.6206 | 4.8103 | 2.4051
12.85 | 0.33574 | 0.1 | 10 | 3.3574 | 11.0124 | 9.6953 | 9.6953 | 21.1551 | 20.8862 | 20.8862 | 9.628 | 4.814 | 2.407
12.85 | 0.33113 | 0.1 | 10 | 3.3113 | 10.9465 | 9.6804 | 9.6804 | 21.34 | 21.0933 | 21.0933 | 9.6354 | 4.8177 | 2.4089
12.85 | 0.32659 | 0.1 | 10 | 3.2659 | 10.8823 | 9.6655 | 9.6655 | 21.5272 | 21.3018 | 21.3018 | 9.6428 | 4.8214 | 2.4107
12.85 | 0.32211 | 0.1 | 10 | 3.2211 | 10.8198 | 9.6506 | 9.6506 | 21.7166 | 21.5116 | 21.5116 | 9.6503 | 4.8251 | 2.4126
12.85 | 0.31769 | 0.1 | 10 | 3.1769 | 10.7589 | 9.6358 | 9.6358 | 21.9082 | 21.7228 | 21.7228 | 9.6577 | 4.8288 | 2.4144
12.85 | 0.31333 | 0.1 | 10 | 3.1333 | 10.6996 | 9.621 | 9.621 | 22.1021 | 21.9353 | 21.9353 | 9.6651 | 4.8326 | 2.4163
12.85 | 0.30903 | 0.1 | 10 | 3.0903 | 10.6418 | 9.6063 | 9.6063 | 22.298 | 22.1491 | 22.1491 | 9.6725 | 4.8363 | 2.4181
12.85 | 0.30479 | 0.1 | 10 | 3.0479 | 10.5855 | 9.5916 | 9.5916 | 22.4961 | 22.3643 | 22.3643 | 9.6799 | 4.84 | 2.42
12.85 | 0.30061 | 0.1 | 10 | 3.0061 | 10.5307 | 9.5769 | 9.5769 | 22.6964 | 22.5808 | 22.5808 | 9.6874 | 4.8437 | 2.4218
12.85 | 0.29648 | 0.1 | 10 | 2.9648 | 10.4772 | 9.5623 | 9.5623 | 22.8987 | 22.7986 | 22.7986 | 9.6948 | 4.8474 | 2.4237
12.85 | 0.29242 | 0.1 | 10 | 2.9242 | 10.4251 | 9.5477 | 9.5477 | 23.1031 | 23.0177 | 23.0177 | 9.7022 | 4.8511 | 2.4255
12.85 | 0.2884 | 0.1 | 10 | 2.884 | 10.3744 | 9.5331 | 9.5331 | 23.3095 | 23.2381 | 23.2381 | 9.7096 | 4.8548 | 2.4274
12.85 | 0.28445 | 0.1 | 10 | 2.8445 | 10.3249 | 9.5186 | 9.5186 | 23.518 | 23.4599 | 23.4599 | 9.717 | 4.8585 | 2.4292
12.85 | 0.28054 | 0.1 | 10 | 2.8054 | 10.2767 | 9.5042 | 9.5042 | 23.7285 | 23.6829 | 23.6829 | 9.7243 | 4.8622 | 2.4311
12.85 | 0.27669 | 0.1 | 10 | 2.7669 | 10.2297 | 9.4897 | 9.4897 | 23.9409 | 23.9072 | 23.9072 | 9.7317 | 4.8659 | 2.4329
12.85 | 0.2729 | 0.1 | 10 | 2.729 | 10.1838 | 9.4754 | 9.4754 | 24.1553 | 24.1328 | 24.1328 | 9.7391 | 4.8696 | 2.4348
12.85 | 0.26915 | 0.1 | 10 | 2.6915 | 10.1392 | 9.461 | 9.461 | 24.3716 | 24.3596 | 24.3596 | 9.7465 | 4.8732 | 2.4366
12.85 | 0.26546 | 0.1 | 10 | 2.6546 | 10.0956 | 9.4467 | 9.4467 | 24.5898 | 24.5878 | 24.5878 | 9.7538 | 4.8769 | 2.4385
12.85 | 0.26182 | 0.1 | 10 | 2.6182 | 10.0531 | 9.4325 | 9.4325 | 24.8098 | 24.8171 | 24.8171 | 9.7612 | 4.8806 | 2.4403
12.85 | 0.25823 | 0.1 | 10 | 2.5823 | 10.0116 | 9.4183 | 9.4183 | 25.0317 | 25.0478 | 25.0478 | 9.7686 | 4.8843 | 2.4421
12.85 | 0.25468 | 0.1 | 10 | 2.5468 | 9.9712 | 9.4042 | 9.4042 | 25.2554 | 25.2796 | 25.2796 | 9.7759 | 4.888 | 2.444
12.85 | 0.25119 | 0.1 | 10 | 2.5119 | 9.9318 | 9.3901 | 9.3901 | 25.4809 | 25.5127 | 25.5127 | 9.7832 | 4.8916 | 2.4458
12.85 | 0.24774 | 0.1 | 10 | 2.4774 | 9.8933 | 9.376 | 9.376 | 25.7081 | 25.747 | 25.747 | 9.7906 | 4.8953 | 2.4476
12.85 | 0.24434 | 0.1 | 10 | 2.4434 | 9.8558 | 9.362 | 9.362 | 25.937 | 25.9825 | 25.9825 | 9.7979 | 4.899 | 2.4495
12.85 | 0.24099 | 0.1 | 10 | 2.4099 | 9.8191 | 9.348 | 9.348 | 26.1677 | 26.2192 | 26.2192 | 9.8052 | 4.9026 | 2.4513
12.85 | 0.23768 | 0.1 | 10 | 2.3768 | 9.7834 | 9.3341 | 9.3341 | 26.4 | 26.4571 | 26.4571 | 9.8125 | 4.9063 | 2.4531
12.85 | 0.23442 | 0.1 | 10 | 2.3442 | 9.7485 | 9.3202 | 9.3202 | 26.634 | 26.6961 | 26.6961 | 9.8198 | 4.9099 | 2.455
12.85 | 0.23121 | 0.1 | 10 | 2.3121 | 9.7144 | 9.3064 | 9.3064 | 26.8695 | 26.9364 | 26.9364 | 9.8271 | 4.9136 | 2.4568
12.85 | 0.22803 | 0.1 | 10 | 2.2803 | 9.6812 | 9.2927 | 9.2927 | 27.1067 | 27.1778 | 27.1778 | 9.8344 | 4.9172 | 2.4586
12.85 | 0.22491 | 0.1 | 10 | 2.2491 | 9.6487 | 9.2789 | 9.2789 | 27.3454 | 27.4203 | 27.4203 | 9.8417 | 4.9208 | 2.4604
12.85 | 0.22182 | 0.1 | 10 | 2.2182 | 9.617 | 9.2653 | 9.2653 | 27.5856 | 27.6639 | 27.6639 | 9.8489 | 4.9245 | 2.4622
12.85 | 0.21878 | 0.1 | 10 | 2.1878 | 9.586 | 9.2517 | 9.2517 | 27.8274 | 27.9087 | 27.9087 | 9.8562 | 4.9281 | 2.464
12.85 | 0.21577 | 0.1 | 10 | 2.1577 | 9.5558 | 9.2381 | 9.2381 | 28.0706 | 28.1546 | 28.1546 | 9.8634 | 4.9317 | 2.4658
12.85 | 0.21281 | 0.1 | 10 | 2.1281 | 9.5262 | 9.2246 | 9.2246 | 28.3153 | 28.4016 | 28.4016 | 9.8706 | 4.9353 | 2.4677
12.85 | 0.20989 | 0.1 | 10 | 2.0989 | 9.4973 | 9.2111 | 9.2111 | 28.5614 | 28.6496 | 28.6496 | 9.8778 | 4.9389 | 2.4695
12.85 | 0.20701 | 0.1 | 10 | 2.0701 | 9.4691 | 9.1977 | 9.1977 | 28.8089 | 28.8988 | 28.8988 | 9.885 | 4.9425 | 2.4713
12.85 | 0.20417 | 0.1 | 10 | 2.0417 | 9.4415 | 9.1843 | 9.1843 | 29.0577 | 29.1489 | 29.1489 | 9.8922 | 4.9461 | 2.4731
12.85 | 0.20137 | 0.1 | 10 | 2.0137 | 9.4146 | 9.171 | 9.171 | 29.308 | 29.4002 | 29.4002 | 9.8994 | 4.9497 | 2.4748
12.85 | 0.19861 | 0.1 | 10 | 1.9861 | 9.3882 | 9.1578 | 9.1578 | 29.5595 | 29.6524 | 29.6524 | 9.9066 | 4.9533 | 2.4766
12.85 | 0.19588 | 0.1 | 10 | 1.9588 | 9.3624 | 9.1445 | 9.1445 | 29.8123 | 29.9056 | 29.9056 | 9.9137 | 4.9569 | 2.4784
12.85 | 0.1932 | 0.1 | 10 | 1.932 | 9.3372 | 9.1314 | 9.1314 | 30.0664 | 30.1599 | 30.1599 | 9.9208 | 4.9604 | 2.4802
12.85 | 0.19055 | 0.1 | 10 | 1.9055 | 9.3126 | 9.1183 | 9.1183 | 30.3217 | 30.4151 | 30.4151 | 9.928 | 4.964 | 2.482
12.85 | 0.18793 | 0.1 | 10 | 1.8793 | 9.2885 | 9.1052 | 9.1052 | 30.5783 | 30.6713 | 30.6713 | 9.9351 | 4.9675 | 2.4838
12.85 | 0.18535 | 0.1 | 10 | 1.8535 | 9.2649 | 9.0922 | 9.0922 | 30.8361 | 30.9285 | 30.9285 | 9.9422 | 4.9711 | 2.4855
12.85 | 0.18281 | 0.1 | 10 | 1.8281 | 9.2418 | 9.0793 | 9.0793 | 31.095 | 31.1865 | 31.1865 | 9.9493 | 4.9746 | 2.4873
12.85 | 0.1803 | 0.1 | 10 | 1.803 | 9.2192 | 9.0664 | 9.0664 | 31.3551 | 31.4455 | 31.4455 | 9.9563 | 4.9782 | 2.4891
12.85 | 0.17783 | 0.1 | 10 | 1.7783 | 9.1971 | 9.0536 | 9.0536 | 31.6163 | 31.7054 | 31.7054 | 9.9634 | 4.9817 | 2.4908
12.85 | 0.17539 | 0.1 | 10 | 1.7539 | 9.1755 | 9.0408 | 9.0408 | 31.8786 | 31.9662 | 31.9662 | 9.9704 | 4.9852 | 2.4926
12.85 | 0.17298 | 0.1 | 10 | 1.7298 | 9.1543 | 9.0281 | 9.0281 | 32.142 | 32.2278 | 32.2278 | 9.9774 | 4.9887 | 2.4944
12.85 | 0.17061 | 0.1 | 10 | 1.7061 | 9.1336 | 9.0154 | 9.0154 | 32.4064 | 32.4903 | 32.4903 | 9.9845 | 4.9922 | 2.4961
12.85 | 0.16827 | 0.1 | 10 | 1.6827 | 9.1132 | 9.0028 | 9.0028 | 32.6719 | 32.7536 | 32.7536 | 9.9914 | 4.9957 | 2.4979
12.85 | 0.16596 | 0.1 | 10 | 1.6596 | 9.0933 | 8.9902 | 8.9902 | 32.9384 | 33.0178 | 33.0178 | 9.9984 | 4.9992 | 2.4996
12.85 | 0.16368 | 0.1 | 10 | 1.6368 | 9.0738 | 8.9777 | 8.9777 | 33.2059 | 33.2827 | 33.2827 | 10.0054 | 5.0027 | 2.5013
12.85 | 0.16144 | 0.1 | 10 | 1.6144 | 9.0547 | 8.9653 | 8.9653 | 33.4744 | 33.5484 | 33.5484 | 10.0123 | 5.0062 | 2.5031
12.85 | 0.15922 | 0.1 | 10 | 1.5922 | 9.036 | 8.9529 | 8.9529 | 33.7438 | 33.8149 | 33.8149 | 10.0193 | 5.0096 | 2.5048
12.85 | 0.15704 | 0.1 | 10 | 1.5704 | 9.0176 | 8.9405 | 8.9405 | 34.0141 | 34.0821 | 34.0821 | 10.0262 | 5.0131 | 2.5065
12.85 | 0.15488 | 0.1 | 10 | 1.5488 | 8.9996 | 8.9283 | 8.9283 | 34.2854 | 34.35 | 34.35 | 10.0331 | 5.0165 | 2.5083
12.85 | 0.15276 | 0.1 | 10 | 1.5276 | 8.982 | 8.916 | 8.916 | 34.5576 | 34.6187 | 34.6187 | 10.0399 | 5.02 | 2.51
12.85 | 0.15066 | 0.1 | 10 | 1.5066 | 8.9647 | 8.9039 | 8.9039 | 34.8306 | 34.888 | 34.888 | 10.0468 | 5.0234 | 2.5117
12.85 | 0.14859 | 0.1 | 10 | 1.4859 | 8.9477 | 8.8917 | 8.8917 | 35.1045 | 35.158 | 35.158 | 10.0536 | 5.0268 | 2.5134
12.85 | 0.14655 | 0.1 | 10 | 1.4655 | 8.931 | 8.8797 | 8.8797 | 35.3793 | 35.4286 | 35.4286 | 10.0605 | 5.0302 | 2.5151
12.85 | 0.14454 | 0.1 | 10 | 1.4454 | 8.9147 | 8.8677 | 8.8677 | 35.6549 | 35.6999 | 35.6999 | 10.0673 | 5.0336 | 2.5168
12.85 | 0.14256 | 0.1 | 10 | 1.4256 | 8.8987 | 8.8557 | 8.8557 | 35.9313 | 35.9717 | 35.9717 | 10.0741 | 5.037 | 2.5185
12.85 | 0.1406 | 0.1 | 10 | 1.406 | 8.8829 | 8.8438 | 8.8438 | 36.2084 | 36.2441 | 36.2441 | 10.0808 | 5.0404 | 2.5202
12.85 | 0.13868 | 0.1 | 10 | 1.3868 | 8.8675 | 8.832 | 8.832 | 36.4864 | 36.5171 | 36.5171 | 10.0876 | 5.0438 | 2.5219
12.85 | 0.13677 | 0.1 | 10 | 1.3677 | 8.8523 | 8.8202 | 8.8202 | 36.7651 | 36.7907 | 36.7907 | 10.0943 | 5.0472 | 2.5236
12.85 | 0.1349 | 0.1 | 10 | 1.349 | 8.8374 | 8.8085 | 8.8085 | 37.0445 | 37.0647 | 37.0647 | 10.101 | 5.0505 | 2.5253
12.85 | 0.13305 | 0.1 | 10 | 1.3305 | 8.8227 | 8.7968 | 8.7968 | 37.3247 | 37.3393 | 37.3393 | 10.1077 | 5.0539 | 2.5269
12.85 | 0.13122 | 0.1 | 10 | 1.3122 | 8.8083 | 8.7852 | 8.7852 | 37.6056 | 37.6143 | 37.6143 | 10.1144 | 5.0572 | 2.5286
12.85 | 0.12942 | 0.1 | 10 | 1.2942 | 8.7942 | 8.7737 | 8.7737 | 37.8871 | 37.8898 | 37.8898 | 10.1211 | 5.0605 | 2.5303
12.85 | 0.12764 | 0.1 | 10 | 1.2764 | 8.7803 | 8.7622 | 8.7622 | 38.1694 | 38.1657 | 38.1657 | 10.1277 | 5.0639 | 2.5319
12.85 | 0.12589 | 0.1 | 10 | 1.2589 | 8.7666 | 8.7507 | 8.7507 | 38.4523 | 38.442 | 38.442 | 10.1343 | 5.0672 | 2.5336
12.85 | 0.12417 | 0.1 | 10 | 1.2417 | 8.7532 | 8.7393 | 8.7393 | 38.7359 | 38.7187 | 38.7187 | 10.1409 | 5.0705 | 2.5352
12.85 | 0.12246 | 0.1 | 10 | 1.2246 | 8.74 | 8.728 | 8.728 | 39.0201 | 38.9958 | 38.9958 | 10.1475 | 5.0738 | 2.5369
12.85 | 0.12078 | 0.1 | 10 | 1.2078 | 8.727 | 8.7167 | 8.7167 | 39.305 | 39.2732 | 39.2732 | 10.1541 | 5.077 | 2.5385
12.85 | 0.11912 | 0.1 | 10 | 1.1912 | 8.7142 | 8.7055 | 8.7055 | 39.5904 | 39.551 | 39.551 | 10.1606 | 5.0803 | 2.5402
12.85 | 0.11749 | 0.1 | 10 | 1.1749 | 8.7016 | 8.6944 | 8.6944 | 39.8765 | 39.829 | 39.829 | 10.1671 | 5.0836 | 2.5418
12.85 | 0.11588 | 0.1 | 10 | 1.1588 | 8.6892 | 8.6832 | 8.6832 | 40.1631 | 40.1074 | 40.1074 | 10.1736 | 5.0868 | 2.5434
12.85 | 0.11429 | 0.1 | 10 | 1.1429 | 8.677 | 8.6722 | 8.6722 | 40.4504 | 40.3859 | 40.3859 | 10.1801 | 5.0901 | 2.545
12.85 | 0.11272 | 0.1 | 10 | 1.1272 | 8.665 | 8.6612 | 8.6612 | 40.7382 | 40.6647 | 40.6647 | 10.1866 | 5.0933 | 2.5466
12.85 | 0.11117 | 0.1 | 10 | 1.1117 | 8.6532 | 8.6503 | 8.6503 | 41.0265 | 40.9438 | 40.9438 | 10.193 | 5.0965 | 2.5483
12.85 | 0.10965 | 0.1 | 10 | 1.0965 | 8.6416 | 8.6394 | 8.6394 | 41.3154 | 41.223 | 41.223 | 10.1994 | 5.0997 | 2.5499
12.85 | 0.10814 | 0.1 | 10 | 1.0814 | 8.6301 | 8.6286 | 8.6286 | 41.6048 | 41.5023 | 41.5023 | 10.2058 | 5.1029 | 2.5515
12.85 | 0.10666 | 0.1 | 10 | 1.0666 | 8.6189 | 8.6178 | 8.6178 | 41.8948 | 41.7818 | 41.7818 | 10.2122 | 5.1061 | 2.553
12.85 | 0.1052 | 0.1 | 10 | 1.052 | 8.6077 | 8.6071 | 8.6071 | 42.1852 | 42.0614 | 42.0614 | 10.2185 | 5.1093 | 2.5546
12.85 | 0.10375 | 0.1 | 10 | 1.0375 | 8.5968 | 8.5964 | 8.5964 | 42.4762 | 42.3412 | 42.3412 | 10.2249 | 5.1124 | 2.5562
12.85 | 0.10233 | 0.1 | 10 | 1.0233 | 8.586 | 8.5858 | 8.5858 | 42.7676 | 42.6209 | 42.6209 | 10.2312 | 5.1156 | 2.5578
12.85 | 0.10093 | 0.1 | 10 | 1.0093 | 8.5753 | 8.5753 | 8.5753 | 43.0595 | 42.9008 | 42.9008 | 10.2375 | 5.1187 | 2.5594
12.85 | 0.099541 | 0.1 | 10 | 0.99541 | 8.5648 | 8.5648 | 8.5648 | 43.3519 | 43.1806 | 43.3519 | 10.2437 | 5.1219 | 2.5609
12.85 | 0.098175 | 0.1 | 10 | 0.98175 | 8.5545 | 8.5544 | 8.5545 | 43.6448 | 43.4604 | 43.6448 | 10.2499 | 5.125 | 2.5625
12.85 | 0.096828 | 0.1 | 10 | 0.96828 | 8.5442 | 8.544 | 8.5442 | 43.9381 | 43.7403 | 43.9381 | 10.2561 | 5.128 | 2.564
12.85 | 0.095499 | 0.1 | 10 | 0.95499 | 8.5342 | 8.5337 | 8.5342 | 44.2318 | 44.02 | 44.2318 | 10.2621 | 5.1311 | 2.5655
12.85 | 0.094189 | 0.1 | 10 | 0.94189 | 8.5242 | 8.5234 | 8.5242 | 44.526 | 44.2997 | 44.526 | 10.2681 | 5.134 | 2.567
12.85 | 0.092897 | 0.1 | 10 | 0.92897 | 8.5144 | 8.5132 | 8.5144 | 44.8206 | 44.5793 | 44.8206 | 10.274 | 5.137 | 2.5685
12.85 | 0.091622 | 0.1 | 10 | 0.91622 | 8.5047 | 8.503 | 8.5047 | 45.1157 | 44.8588 | 45.1157 | 10.2799 | 5.1399 | 2.57
12.85 | 0.090365 | 0.1 | 10 | 0.90365 | 8.4951 | 8.4929 | 8.4951 | 45.4111 | 45.1382 | 45.4111 | 10.2856 | 5.1428 | 2.5714
12.85 | 0.089125 | 0.1 | 10 | 0.89125 | 8.4857 | 8.4829 | 8.4857 | 45.7069 | 45.4173 | 45.7069 | 10.2914 | 5.1457 | 2.5728
12.85 | 0.087902 | 0.1 | 10 | 0.87902 | 8.4764 | 8.4729 | 8.4764 | 46.0032 | 45.6963 | 46.0032 | 10.297 | 5.1485 | 2.5743
12.85 | 0.086696 | 0.1 | 10 | 0.86696 | 8.4672 | 8.463 | 8.4672 | 46.2998 | 45.9751 | 46.2998 | 10.3026 | 5.1513 | 2.5757
12.85 | 0.085507 | 0.1 | 10 | 0.85507 | 8.4581 | 8.4531 | 8.4581 | 46.5968 | 46.2537 | 46.5968 | 10.3082 | 5.1541 | 2.577
12.85 | 0.084333 | 0.1 | 10 | 0.84333 | 8.4491 | 8.4433 | 8.4491 | 46.8942 | 46.5319 | 46.8942 | 10.3136 | 5.1568 | 2.5784
12.85 | 0.083176 | 0.1 | 10 | 0.83176 | 8.4402 | 8.4335 | 8.4402 | 47.192 | 46.8099 | 47.192 | 10.3191 | 5.1595 | 2.5798
12.85 | 0.082035 | 0.1 | 10 | 0.82035 | 8.4314 | 8.4238 | 8.4314 | 47.4901 | 47.0876 | 47.4901 | 10.3244 | 5.1622 | 2.5811
12.85 | 0.08091 | 0.1 | 10 | 0.8091 | 8.4228 | 8.4141 | 8.4228 | 47.7885 | 47.365 | 47.7885 | 10.3298 | 5.1649 | 2.5824
12.85 | 0.079799 | 0.1 | 10 | 0.79799 | 8.4142 | 8.4045 | 8.4142 | 48.0873 | 47.642 | 48.0873 | 10.335 | 5.1675 | 2.5838
12.85 | 0.078705 | 0.1 | 10 | 0.78705 | 8.4057 | 8.395 | 8.4057 | 48.3865 | 47.9187 | 48.3865 | 10.3402 | 5.1701 | 2.5851
12.85 | 0.077625 | 0.1 | 10 | 0.77625 | 8.3973 | 8.3855 | 8.3973 | 48.686 | 48.1949 | 48.686 | 10.3454 | 5.1727 | 2.5863
12.85 | 0.07656 | 0.1 | 10 | 0.7656 | 8.389 | 8.376 | 8.389 | 48.9858 | 48.4708 | 48.9858 | 10.3505 | 5.1753 | 2.5876
12.85 | 0.075509 | 0.1 | 10 | 0.75509 | 8.3808 | 8.3666 | 8.3808 | 49.2859 | 48.7462 | 49.2859 | 10.3556 | 5.1778 | 2.5889
12.85 | 0.074473 | 0.1 | 10 | 0.74473 | 8.3727 | 8.3573 | 8.3727 | 49.5864 | 49.0211 | 49.5864 | 10.3606 | 5.1803 | 2.5901
12.85 | 0.073451 | 0.1 | 10 | 0.73451 | 8.3647 | 8.348 | 8.3647 | 49.8872 | 49.2956 | 49.8872 | 10.3656 | 5.1828 | 2.5914
12.85 | 0.072444 | 0.1 | 10 | 0.72444 | 8.3567 | 8.3387 | 8.3567 | 50.1882 | 49.5695 | 50.1882 | 10.3705 | 5.1852 | 2.5926
12.85 | 0.07145 | 0.1 | 10 | 0.7145 | 8.3489 | 8.3296 | 8.3489 | 50.4896 | 49.8429 | 50.4896 | 10.3754 | 5.1877 | 2.5938
12.85 | 0.070469 | 0.1 | 10 | 0.70469 | 8.3411 | 8.3204 | 8.3411 | 50.7913 | 50.1158 | 50.7913 | 10.3802 | 5.1901 | 2.595
12.85 | 0.069502 | 0.1 | 10 | 0.69502 | 8.3334 | 8.3113 | 8.3334 | 51.0932 | 50.3881 | 51.0932 | 10.385 | 5.1925 | 2.5962
12.85 | 0.068549 | 0.1 | 10 | 0.68549 | 8.3258 | 8.3023 | 8.3258 | 51.3955 | 50.6598 | 51.3955 | 10.3898 | 5.1949 | 2.5974
12.85 | 0.067608 | 0.1 | 10 | 0.67608 | 8.3182 | 8.2933 | 8.3182 | 51.698 | 50.9309 | 51.698 | 10.3945 | 5.1972 | 2.5986
12.85 | 0.066681 | 0.1 | 10 | 0.66681 | 8.3107 | 8.2844 | 8.3107 | 52.0008 | 51.2014 | 52.0008 | 10.3991 | 5.1996 | 2.5998
12.85 | 0.065766 | 0.1 | 10 | 0.65766 | 8.3033 | 8.2756 | 8.3033 | 52.3039 | 51.4712 | 52.3039 | 10.4038 | 5.2019 | 2.6009
12.85 | 0.064863 | 0.1 | 10 | 0.64863 | 8.296 | 8.2667 | 8.296 | 52.6072 | 51.7403 | 52.6072 | 10.4084 | 5.2042 | 2.6021
12.85 | 0.063973 | 0.1 | 10 | 0.63973 | 8.2887 | 8.258 | 8.2887 | 52.9108 | 52.0088 | 52.9108 | 10.4129 | 5.2065 | 2.6032
12.85 | 0.063096 | 0.1 | 10 | 0.63096 | 8.2815 | 8.2493 | 8.2815 | 53.2147 | 52.2765 | 53.2147 | 10.4175 | 5.2087 | 2.6044
12.85 | 0.06223 | 0.1 | 10 | 0.6223 | 8.2744 | 8.2406 | 8.2744 | 53.5188 | 52.5435 | 53.5188 | 10.422 | 5.211 | 2.6055
12.85 | 0.061376 | 0.1 | 10 | 0.61376 | 8.2673 | 8.232 | 8.2673 | 53.8232 | 52.8098 | 53.8232 | 10.4264 | 5.2132 | 2.6066
12.85 | 0.060534 | 0.1 | 10 | 0.60534 | 8.2603 | 8.2234 | 8.2603 | 54.1278 | 53.0752 | 54.1278 | 10.4308 | 5.2154 | 2.6077
12.85 | 0.059704 | 0.1 | 10 | 0.59704 | 8.2534 | 8.2149 | 8.2534 | 54.4326 | 53.3399 | 54.4326 | 10.4352 | 5.2176 | 2.6088
12.85 | 0.058884 | 0.1 | 10 | 0.58884 | 8.2465 | 8.2064 | 8.2465 | 54.7377 | 53.6038 | 54.7377 | 10.4396 | 5.2198 | 2.6099
12.85 | 0.058076 | 0.1 | 10 | 0.58076 | 8.2397 | 8.198 | 8.2397 | 55.0431 | 53.8668 | 55.0431 | 10.4439 | 5.2219 | 2.611
12.85 | 0.05728 | 0.1 | 10 | 0.5728 | 8.2329 | 8.1897 | 8.2329 | 55.3486 | 54.129 | 55.3486 | 10.4482 | 5.2241 | 2.612
12.85 | 0.056494 | 0.1 | 10 | 0.56494 | 8.2262 | 8.1813 | 8.2262 | 55.6544 | 54.3904 | 55.6544 | 10.4524 | 5.2262 | 2.6131
12.85 | 0.055719 | 0.1 | 10 | 0.55719 | 8.2196 | 8.1731 | 8.2196 | 55.9604 | 54.6508 | 55.9604 | 10.4567 | 5.2283 | 2.6142
12.85 | 0.054954 | 0.1 | 10 | 0.54954 | 8.213 | 8.1649 | 8.213 | 56.2667 | 54.9104 | 56.2667 | 10.4609 | 5.2304 | 2.6152
12.85 | 0.0542 | 0.1 | 10 | 0.542 | 8.2064 | 8.1567 | 8.2064 | 56.5731 | 55.169 | 56.5731 | 10.465 | 5.2325 | 2.6163
12.85 | 0.053456 | 0.1 | 10 | 0.53456 | 8.1999 | 8.1486 | 8.1999 | 56.8798 | 55.4267 | 56.8798 | 10.4692 | 5.2346 | 2.6173
12.85 | 0.052723 | 0.1 | 10 | 0.52723 | 8.1935 | 8.1405 | 8.1935 | 57.1866 | 55.6835 | 57.1866 | 10.4733 | 5.2366 | 2.6183
12.85 | 0.052 | 0.1 | 10 | 0.52 | 8.1871 | 8.1325 | 8.1871 | 57.4937 | 55.9393 | 57.4937 | 10.4774 | 5.2387 | 2.6193
12.85 | 0.051286 | 0.1 | 10 | 0.51286 | 8.1808 | 8.1245 | 8.1808 | 57.801 | 56.1941 | 57.801 | 10.4814 | 5.2407 | 2.6204
12.85 | 0.050582 | 0.1 | 10 | 0.50582 | 8.1745 | 8.1166 | 8.1745 | 58.1085 | 56.4479 | 58.1085 | 10.4854 | 5.2427 | 2.6214
12.85 | 0.049888 | 0.1 | 10 | 0.49888 | 8.1682 | 8.1087 | 8.1682 | 58.4162 | 56.7007 | 58.4162 | 10.4895 | 5.2447 | 2.6224
12.85 | 0.049204 | 0.1 | 10 | 0.49204 | 8.1621 | 8.1009 | 8.1621 | 58.724 | 56.9524 | 58.724 | 10.4934 | 5.2467 | 2.6234
12.85 | 0.048529 | 0.1 | 10 | 0.48529 | 8.1559 | 8.0931 | 8.1559 | 59.0321 | 57.2032 | 59.0321 | 10.4974 | 5.2487 | 2.6243
12.85 | 0.047863 | 0.1 | 10 | 0.47863 | 8.1498 | 8.0854 | 8.1498 | 59.3404 | 57.4528 | 59.3404 | 10.5013 | 5.2507 | 2.6253
12.85 | 0.047206 | 0.1 | 10 | 0.47206 | 8.1438 | 8.0777 | 8.1438 | 59.6488 | 57.7014 | 59.6488 | 10.5052 | 5.2526 | 2.6263
12.85 | 0.046559 | 0.1 | 10 | 0.46559 | 8.1378 | 8.0701 | 8.1378 | 59.9574 | 57.9489 | 59.9574 | 10.5091 | 5.2545 | 2.6273
12.85 | 0.04592 | 0.1 | 10 | 0.4592 | 8.1318 | 8.0625 | 8.1318 | 60.2662 | 58.1953 | 60.2662 | 10.5129 | 5.2565 | 2.6282
12.85 | 0.04529 | 0.1 | 10 | 0.4529 | 8.1259 | 8.0549 | 8.1259 | 60.5752 | 58.4406 | 60.5752 | 10.5168 | 5.2584 | 2.6292
12.85 | 0.044668 | 0.1 | 10 | 0.44668 | 8.12 | 8.0474 | 8.12 | 60.8844 | 58.6848 | 60.8844 | 10.5206 | 5.2603 | 2.6301
12.85 | 0.044055 | 0.1 | 10 | 0.44055 | 8.1142 | 8.04 | 8.1142 | 61.1937 | 58.9278 | 61.1937 | 10.5244 | 5.2622 | 2.6311
12.85 | 0.043451 | 0.1 | 10 | 0.43451 | 8.1084 | 8.0326 | 8.1084 | 61.5032 | 59.1697 | 61.5032 | 10.5281 | 5.2641 | 2.632
12.85 | 0.042855 | 0.1 | 10 | 0.42855 | 8.1026 | 8.0252 | 8.1026 | 61.8129 | 59.4104 | 61.8129 | 10.5318 | 5.2659 | 2.633
12.85 | 0.042267 | 0.1 | 10 | 0.42267 | 8.0969 | 8.0179 | 8.0969 | 62.1227 | 59.6499 | 62.1227 | 10.5356 | 5.2678 | 2.6339
12.85 | 0.041687 | 0.1 | 10 | 0.41687 | 8.0912 | 8.0106 | 8.0912 | 62.4327 | 59.8883 | 62.4327 | 10.5393 | 5.2696 | 2.6348
12.85 | 0.041115 | 0.1 | 10 | 0.41115 | 8.0856 | 8.0034 | 8.0856 | 62.7429 | 60.1255 | 62.7429 | 10.5429 | 5.2715 | 2.6357
12.85 | 0.040551 | 0.1 | 10 | 0.40551 | 8.08 | 7.9962 | 8.08 | 63.0532 | 60.3614 | 63.0532 | 10.5466 | 5.2733 | 2.6366
12.85 | 0.039994 | 0.1 | 10 | 0.39994 | 8.0744 | 7.9891 | 8.0744 | 63.3637 | 60.5961 | 63.3637 | 10.5502 | 5.2751 | 2.6376
12.85 | 0.039446 | 0.1 | 10 | 0.39446 | 8.0689 | 7.982 | 8.0689 | 63.6744 | 60.8296 | 63.6744 | 10.5538 | 5.2769 | 2.6385
12.85 | 0.038905 | 0.1 | 10 | 0.38905 | 8.0634 | 7.975 | 8.0634 | 63.9851 | 61.0619 | 63.9851 | 10.5574 | 5.2787 | 2.6394
12.85 | 0.038371 | 0.1 | 10 | 0.38371 | 8.058 | 7.9679 | 8.058 | 64.2961 | 61.2929 | 64.2961 | 10.561 | 5.2805 | 2.6402
12.85 | 0.037844 | 0.1 | 10 | 0.37844 | 8.0526 | 7.961 | 8.0526 | 64.6072 | 61.5227 | 64.6072 | 10.5645 | 5.2823 | 2.6411
12.85 | 0.037325 | 0.1 | 10 | 0.37325 | 8.0472 | 7.9541 | 8.0472 | 64.9184 | 61.7512 | 64.9184 | 10.5681 | 5.284 | 2.642
12.85 | 0.036813 | 0.1 | 10 | 0.36813 | 8.0418 | 7.9472 | 8.0418 | 65.2298 | 61.9784 | 65.2298 | 10.5716 | 5.2858 | 2.6429
12.85 | 0.036308 | 0.1 | 10 | 0.36308 | 8.0365 | 7.9404 | 8.0365 | 65.5413 | 62.2043 | 65.5413 | 10.5751 | 5.2875 | 2.6438
12.85 | 0.03581 | 0.1 | 10 | 0.3581 | 8.0312 | 7.9336 | 8.0312 | 65.853 | 62.429 | 65.853 | 10.5785 | 5.2893 | 2.6446
12.85 | 0.035318 | 0.1 | 10 | 0.35318 | 8.026 | 7.9268 | 8.026 | 66.1648 | 62.6523 | 66.1648 | 10.582 | 5.291 | 2.6455
12.85 | 0.034834 | 0.1 | 10 | 0.34834 | 8.0208 | 7.9201 | 8.0208 | 66.4767 | 62.8744 | 66.4767 | 10.5854 | 5.2927 | 2.6464
12.85 | 0.034356 | 0.1 | 10 | 0.34356 | 8.0156 | 7.9135 | 8.0156 | 66.7888 | 63.0951 | 66.7888 | 10.5889 | 5.2944 | 2.6472
12.85 | 0.033884 | 0.1 | 10 | 0.33884 | 8.0105 | 7.9069 | 8.0105 | 67.101 | 63.3145 | 67.101 | 10.5923 | 5.2961 | 2.6481
12.85 | 0.03342 | 0.1 | 10 | 0.3342 | 8.0053 | 7.9003 | 8.0053 | 67.4133 | 63.5326 | 67.4133 | 10.5956 | 5.2978 | 2.6489
12.85 | 0.032961 | 0.1 | 10 | 0.32961 | 8.0003 | 7.8938 | 8.0003 | 67.7258 | 63.7493 | 67.7258 | 10.599 | 5.2995 | 2.6497
12.85 | 0.032509 | 0.1 | 10 | 0.32509 | 7.9952 | 7.8873 | 7.9952 | 68.0384 | 63.9648 | 68.0384 | 10.6023 | 5.3012 | 2.6506
12.85 | 0.032063 | 0.1 | 10 | 0.32063 | 7.9902 | 7.8808 | 7.9902 | 68.3511 | 64.1788 | 68.3511 | 10.6057 | 5.3028 | 2.6514
12.85 | 0.031623 | 0.1 | 10 | 0.31623 | 7.9852 | 7.8744 | 7.9852 | 68.6639 | 64.3916 | 68.6639 | 10.609 | 5.3045 | 2.6522
12.85 | 0.031189 | 0.1 | 10 | 0.31189 | 7.9802 | 7.868 | 7.9802 | 68.9769 | 64.6029 | 68.9769 | 10.6123 | 5.3061 | 2.6531
12.85 | 0.030761 | 0.1 | 10 | 0.30761 | 7.9753 | 7.8617 | 7.9753 | 69.29 | 64.813 | 69.29 | 10.6156 | 5.3078 | 2.6539
12.85 | 0.030339 | 0.1 | 10 | 0.30339 | 7.9704 | 7.8554 | 7.9704 | 69.6032 | 65.0216 | 69.6032 | 10.6188 | 5.3094 | 2.6547
12.85 | 0.029923 | 0.1 | 10 | 0.29923 | 7.9656 | 7.8492 | 7.9656 | 69.9165 | 65.2289 | 69.9165 | 10.6221 | 5.311 | 2.6555
12.85 | 0.029512 | 0.1 | 10 | 0.29512 | 7.9607 | 7.843 | 7.9607 | 70.2299 | 65.4348 | 70.2299 | 10.6253 | 5.3127 | 2.6563
12.85 | 0.029107 | 0.1 | 10 | 0.29107 | 7.9559 | 7.8368 | 7.9559 | 70.5434 | 65.6394 | 70.5434 | 10.6285 | 5.3143 | 2.6571
12.85 | 0.028708 | 0.1 | 10 | 0.28708 | 7.9511 | 7.8307 | 7.9511 | 70.8571 | 65.8426 | 70.8571 | 10.6317 | 5.3159 | 2.6579
12.85 | 0.028314 | 0.1 | 10 | 0.28314 | 7.9464 | 7.8246 | 7.9464 | 71.1709 | 66.0444 | 71.1709 | 10.6349 | 5.3174 | 2.6587
12.85 | 0.027925 | 0.1 | 10 | 0.27925 | 7.9416 | 7.8185 | 7.9416 | 71.4847 | 66.2448 | 71.4847 | 10.6381 | 5.319 | 2.6595
12.85 | 0.027542 | 0.1 | 10 | 0.27542 | 7.9369 | 7.8125 | 7.9369 | 71.7987 | 66.4438 | 71.7987 | 10.6412 | 5.3206 | 2.6603
12.85 | 0.027164 | 0.1 | 10 | 0.27164 | 7.9323 | 7.8065 | 7.9323 | 72.1128 | 66.6415 | 72.1128 | 10.6443 | 5.3222 | 2.6611
12.85 | 0.026792 | 0.1 | 10 | 0.26792 | 7.9276 | 7.8006 | 7.9276 | 72.427 | 66.8378 | 72.427 | 10.6475 | 5.3237 | 2.6619
12.85 | 0.026424 | 0.1 | 10 | 0.26424 | 7.923 | 7.7947 | 7.923 | 72.7413 | 67.0327 | 72.7413 | 10.6506 | 5.3253 | 2.6626
12.85 | 0.026062 | 0.1 | 10 | 0.26062 | 7.9184 | 7.7888 | 7.9184 | 73.0557 | 67.2261 | 73.0557 | 10.6536 | 5.3268 | 2.6634
12.85 | 0.025704 | 0.1 | 10 | 0.25704 | 7.9138 | 7.783 | 7.9138 | 73.3702 | 67.4183 | 73.3702 | 10.6567 | 5.3284 | 2.6642
12.85 | 0.025351 | 0.1 | 10 | 0.25351 | 7.9093 | 7.7772 | 7.9093 | 73.6848 | 67.609 | 73.6848 | 10.6598 | 5.3299 | 2.6649
12.85 | 0.025003 | 0.1 | 10 | 0.25003 | 7.9048 | 7.7715 | 7.9048 | 73.9995 | 67.7983 | 73.9995 | 10.6628 | 5.3314 | 2.6657
12.85 | 0.02466 | 0.1 | 10 | 0.2466 | 7.9003 | 7.7658 | 7.9003 | 74.3143 | 67.9862 | 74.3143 | 10.6658 | 5.3329 | 2.6665
12.85 | 0.024322 | 0.1 | 10 | 0.24322 | 7.8958 | 7.7601 | 7.8958 | 74.6292 | 68.1728 | 74.6292 | 10.6689 | 5.3344 | 2.6672
12.85 | 0.023988 | 0.1 | 10 | 0.23988 | 7.8914 | 7.7545 | 7.8914 | 74.9442 | 68.3579 | 74.9442 | 10.6719 | 5.3359 | 2.668
12.85 | 0.023659 | 0.1 | 10 | 0.23659 | 7.887 | 7.7489 | 7.887 | 75.2592 | 68.5417 | 75.2592 | 10.6748 | 5.3374 | 2.6687
12.85 | 0.023335 | 0.1 | 10 | 0.23335 | 7.8826 | 7.7433 | 7.8826 | 75.5744 | 68.7241 | 75.5744 | 10.6778 | 5.3389 | 2.6695
12.85 | 0.023014 | 0.1 | 10 | 0.23014 | 7.8782 | 7.7378 | 7.8782 | 75.8897 | 68.9051 | 75.8897 | 10.6808 | 5.3404 | 2.6702
12.85 | 0.022699 | 0.1 | 10 | 0.22699 | 7.8739 | 7.7323 | 7.8739 | 76.205 | 69.0847 | 76.205 | 10.6837 | 5.3419 | 2.6709
12.85 | 0.022387 | 0.1 | 10 | 0.22387 | 7.8696 | 7.7268 | 7.8696 | 76.5204 | 69.2629 | 76.5204 | 10.6866 | 5.3433 | 2.6717
12.85 | 0.02208 | 0.1 | 10 | 0.2208 | 7.8653 | 7.7214 | 7.8653 | 76.8359 | 69.4397 | 76.8359 | 10.6895 | 5.3448 | 2.6724
12.85 | 0.021777 | 0.1 | 10 | 0.21777 | 7.861 | 7.716 | 7.861 | 77.1515 | 69.6152 | 77.1515 | 10.6924 | 5.3462 | 2.6731
12.85 | 0.021478 | 0.1 | 10 | 0.21478 | 7.8568 | 7.7107 | 7.8568 | 77.4672 | 69.7893 | 77.4672 | 10.6953 | 5.3477 | 2.6738
12.85 | 0.021184 | 0.1 | 10 | 0.21184 | 7.8526 | 7.7054 | 7.8526 | 77.783 | 69.962 | 77.783 | 10.6982 | 5.3491 | 2.6745
12.85 | 0.020893 | 0.1 | 10 | 0.20893 | 7.8484 | 7.7001 | 7.8484 | 78.0988 | 70.1333 | 78.0988 | 10.7011 | 5.3505 | 2.6753
12.85 | 0.020606 | 0.1 | 10 | 0.20606 | 7.8442 | 7.6948 | 7.8442 | 78.4147 | 70.3032 | 78.4147 | 10.7039 | 5.3519 | 2.676
12.85 | 0.020324 | 0.1 | 10 | 0.20324 | 7.8401 | 7.6896 | 7.8401 | 78.7307 | 70.4718 | 78.7307 | 10.7067 | 5.3534 | 2.6767
12.85 | 0.020045 | 0.1 | 10 | 0.20045 | 7.836 | 7.6845 | 7.836 | 79.0468 | 70.6391 | 79.0468 | 10.7095 | 5.3548 | 2.6774
12.85 | 0.01977 | 0.1 | 10 | 0.1977 | 7.8319 | 7.6793 | 7.8319 | 79.363 | 70.8049 | 79.363 | 10.7123 | 5.3562 | 2.6781
12.85 | 0.019498 | 0.1 | 10 | 0.19498 | 7.8278 | 7.6742 | 7.8278 | 79.6792 | 70.9694 | 79.6792 | 10.7151 | 5.3576 | 2.6788
12.85 | 0.019231 | 0.1 | 10 | 0.19231 | 7.8237 | 7.6691 | 7.8237 | 79.9955 | 71.1326 | 79.9955 | 10.7179 | 5.359 | 2.6795
12.85 | 0.018967 | 0.1 | 10 | 0.18967 | 7.8197 | 7.6641 | 7.8197 | 80.3118 | 71.2943 | 80.3118 | 10.7207 | 5.3603 | 2.6802
12.85 | 0.018707 | 0.1 | 10 | 0.18707 | 7.8157 | 7.6591 | 7.8157 | 80.6283 | 71.4548 | 80.6283 | 10.7234 | 5.3617 | 2.6809
12.85 | 0.01845 | 0.1 | 10 | 0.1845 | 7.8117 | 7.6541 | 7.8117 | 80.9448 | 71.6139 | 80.9448 | 10.7262 | 5.3631 | 2.6815
12.85 | 0.018197 | 0.1 | 10 | 0.18197 | 7.8077 | 7.6492 | 7.8077 | 81.2614 | 71.7717 | 81.2614 | 10.7289 | 5.3644 | 2.6822
12.85 | 0.017947 | 0.1 | 10 | 0.17947 | 7.8038 | 7.6442 | 7.8038 | 81.578 | 71.9281 | 81.578 | 10.7316 | 5.3658 | 2.6829
12.85 | 0.017701 | 0.1 | 10 | 0.17701 | 7.7999 | 7.6394 | 7.7999 | 81.8947 | 72.0832 | 81.8947 | 10.7343 | 5.3671 | 2.6836
12.85 | 0.017458 | 0.1 | 10 | 0.17458 | 7.796 | 7.6345 | 7.796 | 82.2115 | 72.237 | 82.2115 | 10.737 | 5.3685 | 2.6842
12.85 | 0.017219 | 0.1 | 10 | 0.17219 | 7.7921 | 7.6297 | 7.7921 | 82.5284 | 72.3894 | 82.5284 | 10.7396 | 5.3698 | 2.6849
12.85 | 0.016982 | 0.1 | 10 | 0.16982 | 7.7883 | 7.6249 | 7.7883 | 82.8453 | 72.5406 | 82.8453 | 10.7423 | 5.3711 | 2.6856
12.85 | 0.016749 | 0.1 | 10 | 0.16749 | 7.7844 | 7.6202 | 7.7844 | 83.1622 | 72.6904 | 83.1622 | 10.7449 | 5.3725 | 2.6862
12.85 | 0.01652 | 0.1 | 10 | 0.1652 | 7.7806 | 7.6154 | 7.7806 | 83.4793 | 72.8389 | 83.4793 | 10.7476 | 5.3738 | 2.6869
12.85 | 0.016293 | 0.1 | 10 | 0.16293 | 7.7768 | 7.6108 | 7.7768 | 83.7964 | 72.9861 | 83.7964 | 10.7502 | 5.3751 | 2.6875
12.85 | 0.016069 | 0.1 | 10 | 0.16069 | 7.773 | 7.6061 | 7.773 | 84.1135 | 73.1321 | 84.1135 | 10.7528 | 5.3764 | 2.6882
12.85 | 0.015849 | 0.1 | 10 | 0.15849 | 7.7693 | 7.6015 | 7.7693 | 84.4307 | 73.2767 | 84.4307 | 10.7554 | 5.3777 | 2.6888
12.85 | 0.015631 | 0.1 | 10 | 0.15631 | 7.7656 | 7.5969 | 7.7656 | 84.748 | 73.4201 | 84.748 | 10.758 | 5.379 | 2.6895
12.85 | 0.015417 | 0.1 | 10 | 0.15417 | 7.7619 | 7.5923 | 7.7619 | 85.0653 | 73.5622 | 85.0653 | 10.7605 | 5.3803 | 2.6901
12.85 | 0.015205 | 0.1 | 10 | 0.15205 | 7.7582 | 7.5878 | 7.7582 | 85.3827 | 73.703 | 85.3827 | 10.7631 | 5.3815 | 2.6908
12.85 | 0.014997 | 0.1 | 10 | 0.14997 | 7.7545 | 7.5833 | 7.7545 | 85.7001 | 73.8425 | 85.7001 | 10.7656 | 5.3828 | 2.6914
12.85 | 0.014791 | 0.1 | 10 | 0.14791 | 7.7509 | 7.5788 | 7.7509 | 86.0176 | 73.9808 | 86.0176 | 10.7682 | 5.3841 | 2.692
12.85 | 0.014588 | 0.1 | 10 | 0.14588 | 7.7472 | 7.5743 | 7.7472 | 86.3351 | 74.1179 | 86.3351 | 10.7707 | 5.3853 | 2.6927
12.85 | 0.014388 | 0.1 | 10 | 0.14388 | 7.7436 | 7.5699 | 7.7436 | 86.6527 | 74.2537 | 86.6527 | 10.7732 | 5.3866 | 2.6933
12.85 | 0.014191 | 0.1 | 10 | 0.14191 | 7.74 | 7.5655 | 7.74 | 86.9704 | 74.3882 | 86.9704 | 10.7757 | 5.3878 | 2.6939
12.85 | 0.013996 | 0.1 | 10 | 0.13996 | 7.7365 | 7.5612 | 7.7365 | 87.2881 | 74.5215 | 87.2881 | 10.7782 | 5.3891 | 2.6945
12.85 | 0.013804 | 0.1 | 10 | 0.13804 | 7.7329 | 7.5569 | 7.7329 | 87.6058 | 74.6536 | 87.6058 | 10.7806 | 5.3903 | 2.6952
12.85 | 0.013614 | 0.1 | 10 | 0.13614 | 7.7294 | 7.5525 | 7.7294 | 87.9236 | 74.7845 | 87.9236 | 10.7831 | 5.3916 | 2.6958
12.85 | 0.013428 | 0.1 | 10 | 0.13428 | 7.7259 | 7.5483 | 7.7259 | 88.2414 | 74.9142 | 88.2414 | 10.7856 | 5.3928 | 2.6964
12.85 | 0.013243 | 0.1 | 10 | 0.13243 | 7.7224 | 7.544 | 7.7224 | 88.5593 | 75.0427 | 88.5593 | 10.788 | 5.394 | 2.697
12.85 | 0.013062 | 0.1 | 10 | 0.13062 | 7.7189 | 7.5398 | 7.7189 | 88.8772 | 75.1699 | 88.8772 | 10.7904 | 5.3952 | 2.6976
12.85 | 0.012882 | 0.1 | 10 | 0.12882 | 7.7155 | 7.5356 | 7.7155 | 89.1952 | 75.296 | 89.1952 | 10.7928 | 5.3964 | 2.6982
12.85 | 0.012706 | 0.1 | 10 | 0.12706 | 7.7121 | 7.5315 | 7.7121 | 89.5132 | 75.4209 | 89.5132 | 10.7952 | 5.3976 | 2.6988
12.85 | 0.012531 | 0.1 | 10 | 0.12531 | 7.7087 | 7.5273 | 7.7087 | 89.8313 | 75.5446 | 89.8313 | 10.7976 | 5.3988 | 2.6994
12.85 | 0.012359 | 0.1 | 10 | 0.12359 | 7.7053 | 7.5232 | 7.7053 | 90.1494 | 75.6672 | 90.1494 | 10.8 | 5.4 | 2.7
12.85 | 0.01219 | 0.1 | 10 | 0.1219 | 7.7019 | 7.5192 | 7.7019 | 90.4675 | 75.7885 | 90.4675 | 10.8023 | 5.4012 | 2.7006
12.85 | 0.012023 | 0.1 | 10 | 0.12023 | 7.6985 | 7.5151 | 7.6985 | 90.7857 | 75.9088 | 90.7857 | 10.8047 | 5.4024 | 2.7012
12.85 | 0.011858 | 0.1 | 10 | 0.11858 | 7.6952 | 7.5111 | 7.6952 | 91.1039 | 76.0279 | 91.1039 | 10.807 | 5.4035 | 2.7018
12.85 | 0.011695 | 0.1 | 10 | 0.11695 | 7.6919 | 7.5071 | 7.6919 | 91.4221 | 76.1458 | 91.4221 | 10.8094 | 5.4047 | 2.7023
12.85 | 0.011535 | 0.1 | 10 | 0.11535 | 7.6886 | 7.5031 | 7.6886 | 91.7404 | 76.2626 | 91.7404 | 10.8117 | 5.4058 | 2.7029
12.85 | 0.011376 | 0.1 | 10 | 0.11376 | 7.6853 | 7.4992 | 7.6853 | 92.0588 | 76.3783 | 92.0588 | 10.814 | 5.407 | 2.7035
12.85 | 0.01122 | 0.1 | 10 | 0.1122 | 7.6821 | 7.4953 | 7.6821 | 92.3771 | 76.4929 | 92.3771 | 10.8163 | 5.4081 | 2.7041
12.85 | 0.011066 | 0.1 | 10 | 0.11066 | 7.6788 | 7.4914 | 7.6788 | 92.6955 | 76.6063 | 92.6955 | 10.8186 | 5.4093 | 2.7046
12.85 | 0.010914 | 0.1 | 10 | 0.10914 | 7.6756 | 7.4875 | 7.6756 | 93.014 | 76.7187 | 93.014 | 10.8208 | 5.4104 | 2.7052
12.85 | 0.010765 | 0.1 | 10 | 0.10765 | 7.6724 | 7.4837 | 7.6724 | 93.3324 | 76.83 | 93.3324 | 10.8231 | 5.4115 | 2.7058
12.85 | 0.010617 | 0.1 | 10 | 0.10617 | 7.6692 | 7.4799 | 7.6692 | 93.6509 | 76.9401 | 93.6509 | 10.8253 | 5.4127 | 2.7063
12.85 | 0.010471 | 0.1 | 10 | 0.10471 | 7.666 | 7.4761 | 7.666 | 93.9695 | 77.0492 | 93.9695 | 10.8276 | 5.4138 | 2.7069
12.85 | 0.010328 | 0.1 | 10 | 0.10328 | 7.6629 | 7.4723 | 7.6629 | 94.288 | 77.1573 | 94.288 | 10.8298 | 5.4149 | 2.7075
12.85 | 0.010186 | 0.1 | 10 | 0.10186 | 7.6598 | 7.4686 | 7.6598 | 94.6066 | 77.2642 | 94.6066 | 10.832 | 5.416 | 2.708
12.85 | 0.010046 | 0.1 | 10 | 0.10046 | 7.6566 | 7.4649 | 7.6566 | 94.9253 | 77.3701 | 94.9253 | 10.8342 | 5.4171 | 2.7086
12.85 | 0.0099083 | 0.1 | 10 | 0.099083 | 7.6535 | 7.4612 | 7.6535 | 95.2439 | 77.475 | 95.2439 | 10.8364 | 5.4182 | 2.7091
12.85 | 0.0097724 | 0.1 | 10 | 0.097724 | 7.6505 | 7.4575 | 7.6505 | 95.5626 | 77.5788 | 95.5626 | 10.8386 | 5.4193 | 2.7097
12.85 | 0.0096383 | 0.1 | 10 | 0.096383 | 7.6474 | 7.4539 | 7.6474 | 95.8813 | 77.6816 | 95.8813 | 10.8408 | 5.4204 | 2.7102
12.85 | 0.009506 | 0.1 | 10 | 0.09506 | 7.6444 | 7.4503 | 7.6444 | 96.2 | 77.7834 | 96.2 | 10.8429 | 5.4215 | 2.7107
12.85 | 0.0093756 | 0.1 | 10 | 0.093756 | 7.6413 | 7.4467 | 7.6413 | 96.5188 | 77.8841 | 96.5188 | 10.8451 | 5.4225 | 2.7113
12.85 | 0.009247 | 0.1 | 10 | 0.09247 | 7.6383 | 7.4431 | 7.6383 | 96.8376 | 77.9839 | 96.8376 | 10.8472 | 5.4236 | 2.7118
12.85 | 0.0091201 | 0.1 | 10 | 0.091201 | 7.6353 | 7.4396 | 7.6353 | 97.1564 | 78.0826 | 97.1564 | 10.8493 | 5.4247 | 2.7123
12.85 | 0.008995 | 0.1 | 10 | 0.08995 | 7.6323 | 7.4361 | 7.6323 | 97.4752 | 78.1803 | 97.4752 | 10.8515 | 5.4257 | 2.7129
12.85 | 0.0088716 | 0.1 | 10 | 0.088716 | 7.6294 | 7.4326 | 7.6294 | 97.7941 | 78.2771 | 97.7941 | 10.8536 | 5.4268 | 2.7134
12.85 | 0.0087498 | 0.1 | 10 | 0.087498 | 7.6264 | 7.4291 | 7.6264 | 98.113 | 78.3729 | 98.113 | 10.8557 | 5.4278 | 2.7139
12.85 | 0.0086298 | 0.1 | 10 | 0.086298 | 7.6235 | 7.4257 | 7.6235 | 98.4319 | 78.4677 | 98.4319 | 10.8577 | 5.4289 | 2.7144
12.85 | 0.0085114 | 0.1 | 10 | 0.085114 | 7.6206 | 7.4222 | 7.6206 | 98.7508 | 78.5616 | 98.7508 | 10.8598 | 5.4299 | 2.715
12.85 | 0.0083946 | 0.1 | 10 | 0.083946 | 7.6177 | 7.4188 | 7.6177 | 99.0697 | 78.6545 | 99.0697 | 10.8619 | 5.4309 | 2.7155
12.85 | 0.0082794 | 0.1 | 10 | 0.082794 | 7.6148 | 7.4155 | 7.6148 | 99.3887 | 78.7464 | 99.3887 | 10.8639 | 5.432 | 2.716
12.85 | 0.0081658 | 0.1 | 10 | 0.081658 | 7.612 | 7.4121 | 7.612 | 99.7077 | 78.8374 | 99.7077 | 10.866 | 5.433 | 2.7165
12.85 | 0.0080538 | 0.1 | 10 | 0.080538 | 7.6091 | 7.4088 | 7.6091 | 100.0267 | 78.9275 | 100.0267 | 10.868 | 5.434 | 2.717
12.85 | 0.0079433 | 0.1 | 10 | 0.079433 | 7.6063 | 7.4055 | 7.6063 | 100.3457 | 79.0167 | 100.3457 | 10.87 | 5.435 | 2.7175
12.85 | 0.0078343 | 0.1 | 10 | 0.078343 | 7.6035 | 7.4022 | 7.6035 | 100.6648 | 79.1049 | 100.6648 | 10.872 | 5.436 | 2.718
12.85 | 0.0077268 | 0.1 | 10 | 0.077268 | 7.6007 | 7.3989 | 7.6007 | 100.9838 | 79.1923 | 100.9838 | 10.874 | 5.437 | 2.7185
12.85 | 0.0076208 | 0.1 | 10 | 0.076208 | 7.5979 | 7.3957 | 7.5979 | 101.3029 | 79.2787 | 101.3029 | 10.876 | 5.438 | 2.719
12.85 | 0.0075162 | 0.1 | 10 | 0.075162 | 7.5952 | 7.3925 | 7.5952 | 101.622 | 79.3643 | 101.622 | 10.878 | 5.439 | 2.7195
12.85 | 0.0074131 | 0.1 | 10 | 0.074131 | 7.5924 | 7.3893 | 7.5924 | 101.9411 | 79.4489 | 101.9411 | 10.88 | 5.44 | 2.72
12.85 | 0.0073114 | 0.1 | 10 | 0.073114 | 7.5897 | 7.3861 | 7.5897 | 102.2602 | 79.5327 | 102.2602 | 10.8819 | 5.441 | 2.7205
12.85 | 0.0072111 | 0.1 | 10 | 0.072111 | 7.587 | 7.3829 | 7.587 | 102.5793 | 79.6156 | 102.5793 | 10.8839 | 5.4419 | 2.721
12.85 | 0.0071121 | 0.1 | 10 | 0.071121 | 7.5843 | 7.3798 | 7.5843 | 102.8985 | 79.6977 | 102.8985 | 10.8858 | 5.4429 | 2.7214
12.85 | 0.0070146 | 0.1 | 10 | 0.070146 | 7.5816 | 7.3767 | 7.5816 | 103.2176 | 79.7789 | 103.2176 | 10.8877 | 5.4439 | 2.7219
12.85 | 0.0069183 | 0.1 | 10 | 0.069183 | 7.5789 | 7.3736 | 7.5789 | 103.5368 | 79.8593 | 103.5368 | 10.8896 | 5.4448 | 2.7224
12.85 | 0.0068234 | 0.1 | 10 | 0.068234 | 7.5763 | 7.3705 | 7.5763 | 103.856 | 79.9388 | 103.856 | 10.8915 | 5.4458 | 2.7229
12.85 | 0.0067298 | 0.1 | 10 | 0.067298 | 7.5736 | 7.3675 | 7.5736 | 104.1752 | 80.0175 | 104.1752 | 10.8934 | 5.4467 | 2.7234
12.85 | 0.0066374 | 0.1 | 10 | 0.066374 | 7.571 | 7.3644 | 7.571 | 104.4944 | 80.0954 | 104.4944 | 10.8953 | 5.4477 | 2.7238
12.85 | 0.0065464 | 0.1 | 10 | 0.065464 | 7.5684 | 7.3614 | 7.5684 | 104.8136 | 80.1724 | 104.8136 | 10.8972 | 5.4486 | 2.7243
12.85 | 0.0064565 | 0.1 | 10 | 0.064565 | 7.5658 | 7.3584 | 7.5658 | 105.1328 | 80.2487 | 105.1328 | 10.8991 | 5.4495 | 2.7248
12.85 | 0.006368 | 0.1 | 10 | 0.06368 | 7.5633 | 7.3555 | 7.5633 | 105.4521 | 80.3241 | 105.4521 | 10.9009 | 5.4505 | 2.7252
12.85 | 0.0062806 | 0.1 | 10 | 0.062806 | 7.5607 | 7.3525 | 7.5607 | 105.7713 | 80.3988 | 105.7713 | 10.9028 | 5.4514 | 2.7257
12.85 | 0.0061944 | 0.1 | 10 | 0.061944 | 7.5581 | 7.3496 | 7.5581 | 106.0906 | 80.4727 | 106.0906 | 10.9046 | 5.4523 | 2.7261
12.85 | 0.0061094 | 0.1 | 10 | 0.061094 | 7.5556 | 7.3467 | 7.5556 | 106.4098 | 80.5457 | 106.4098 | 10.9064 | 5.4532 | 2.7266
12.85 | 0.0060256 | 0.1 | 10 | 0.060256 | 7.5531 | 7.3438 | 7.5531 | 106.7291 | 80.6181 | 106.7291 | 10.9082 | 5.4541 | 2.7271
12.85 | 0.0059429 | 0.1 | 10 | 0.059429 | 7.5506 | 7.3409 | 7.5506 | 107.0483 | 80.6896 | 107.0483 | 10.91 | 5.455 | 2.7275
12.85 | 0.0058614 | 0.1 | 10 | 0.058614 | 7.5481 | 7.3381 | 7.5481 | 107.3676 | 80.7604 | 107.3676 | 10.9118 | 5.4559 | 2.728
12.85 | 0.005781 | 0.1 | 10 | 0.05781 | 7.5456 | 7.3353 | 7.5456 | 107.6869 | 80.8305 | 107.6869 | 10.9136 | 5.4568 | 2.7284
12.85 | 0.0057016 | 0.1 | 10 | 0.057016 | 7.5432 | 7.3324 | 7.5432 | 108.0062 | 80.8998 | 108.0062 | 10.9154 | 5.4577 | 2.7288
12.85 | 0.0056234 | 0.1 | 10 | 0.056234 | 7.5407 | 7.3297 | 7.5407 | 108.3255 | 80.9683 | 108.3255 | 10.9172 | 5.4586 | 2.7293
12.85 | 0.0055463 | 0.1 | 10 | 0.055463 | 7.5383 | 7.3269 | 7.5383 | 108.6448 | 81.0362 | 108.6448 | 10.9189 | 5.4595 | 2.7297
12.85 | 0.0054702 | 0.1 | 10 | 0.054702 | 7.5359 | 7.3241 | 7.5359 | 108.9641 | 81.1033 | 108.9641 | 10.9207 | 5.4603 | 2.7302
12.85 | 0.0053951 | 0.1 | 10 | 0.053951 | 7.5335 | 7.3214 | 7.5335 | 109.2834 | 81.1697 | 109.2834 | 10.9224 | 5.4612 | 2.7306
12.85 | 0.0053211 | 0.1 | 10 | 0.053211 | 7.5311 | 7.3187 | 7.5311 | 109.6027 | 81.2354 | 109.6027 | 10.9241 | 5.4621 | 2.731
12.85 | 0.0052481 | 0.1 | 10 | 0.052481 | 7.5288 | 7.316 | 7.5288 | 109.922 | 81.3004 | 109.922 | 10.9259 | 5.4629 | 2.7315
12.85 | 0.0051761 | 0.1 | 10 | 0.051761 | 7.5264 | 7.3133 | 7.5264 | 110.2413 | 81.3647 | 110.2413 | 10.9276 | 5.4638 | 2.7319
12.85 | 0.005105 | 0.1 | 10 | 0.05105 | 7.5241 | 7.3106 | 7.5241 | 110.5606 | 81.4283 | 110.5606 | 10.9293 | 5.4646 | 2.7323
12.85 | 0.005035 | 0.1 | 10 | 0.05035 | 7.5217 | 7.308 | 7.5217 | 110.8799 | 81.4913 | 110.8799 | 10.931 | 5.4655 | 2.7327
12.85 | 0.0049659 | 0.1 | 10 | 0.049659 | 7.5194 | 7.3054 | 7.5194 | 111.1992 | 81.5535 | 111.1992 | 10.9326 | 5.4663 | 2.7332
12.85 | 0.0048978 | 0.1 | 10 | 0.048978 | 7.5171 | 7.3028 | 7.5171 | 111.5185 | 81.6151 | 111.5185 | 10.9343 | 5.4672 | 2.7336
12.85 | 0.0048306 | 0.1 | 10 | 0.048306 | 7.5148 | 7.3002 | 7.5148 | 111.8378 | 81.6761 | 111.8378 | 10.936 | 5.468 | 2.734
12.85 | 0.0047643 | 0.1 | 10 | 0.047643 | 7.5126 | 7.2976 | 7.5126 | 112.1571 | 81.7364 | 112.1571 | 10.9376 | 5.4688 | 2.7344
12.85 | 0.0046989 | 0.1 | 10 | 0.046989 | 7.5103 | 7.295 | 7.5103 | 112.4764 | 81.796 | 112.4764 | 10.9393 | 5.4696 | 2.7348
12.85 | 0.0046345 | 0.1 | 10 | 0.046345 | 7.508 | 7.2925 | 7.508 | 112.7957 | 81.855 | 112.7957 | 10.9409 | 5.4705 | 2.7352
12.85 | 0.0045709 | 0.1 | 10 | 0.045709 | 7.5058 | 7.29 | 7.5058 | 113.115 | 81.9133 | 113.115 | 10.9425 | 5.4713 | 2.7356
12.85 | 0.0045082 | 0.1 | 10 | 0.045082 | 7.5036 | 7.2875 | 7.5036 | 113.4343 | 81.9711 | 113.4343 | 10.9442 | 5.4721 | 2.736
12.85 | 0.0044463 | 0.1 | 10 | 0.044463 | 7.5014 | 7.285 | 7.5014 | 113.7536 | 82.0282 | 113.7536 | 10.9458 | 5.4729 | 2.7364
12.85 | 0.0043853 | 0.1 | 10 | 0.043853 | 7.4992 | 7.2825 | 7.4992 | 114.0729 | 82.0847 | 114.0729 | 10.9474 | 5.4737 | 2.7368
12.85 | 0.0043251 | 0.1 | 10 | 0.043251 | 7.497 | 7.2801 | 7.497 | 114.3922 | 82.1406 | 114.3922 | 10.949 | 5.4745 | 2.7372
12.85 | 0.0042658 | 0.1 | 10 | 0.042658 | 7.4948 | 7.2776 | 7.4948 | 114.7115 | 82.1959 | 114.7115 | 10.9505 | 5.4753 | 2.7376
12.85 | 0.0042073 | 0.1 | 10 | 0.042073 | 7.4927 | 7.2752 | 7.4927 | 115.0308 | 82.2505 | 115.0308 | 10.9521 | 5.4761 | 2.738
12.85 | 0.0041495 | 0.1 | 10 | 0.041495 | 7.4906 | 7.2728 | 7.4906 | 115.35 | 82.3046 | 115.35 | 10.9537 | 5.4768 | 2.7384
12.85 | 0.0040926 | 0.1 | 10 | 0.040926 | 7.4884 | 7.2704 | 7.4884 | 115.6693 | 82.3581 | 115.6693 | 10.9552 | 5.4776 | 2.7388
12.85 | 0.0040365 | 0.1 | 10 | 0.040365 | 7.4863 | 7.2681 | 7.4863 | 115.9886 | 82.4111 | 115.9886 | 10.9568 | 5.4784 | 2.7392
12.85 | 0.0039811 | 0.1 | 10 | 0.039811 | 7.4842 | 7.2657 | 7.4842 | 116.3078 | 82.4634 | 116.3078 | 10.9583 | 5.4792 | 2.7396
12.85 | 0.0039264 | 0.1 | 10 | 0.039264 | 7.4821 | 7.2634 | 7.4821 | 116.6271 | 82.5152 | 116.6271 | 10.9599 | 5.4799 | 2.74
12.85 | 0.0038726 | 0.1 | 10 | 0.038726 | 7.48 | 7.261 | 7.48 | 116.9463 | 82.5665 | 116.9463 | 10.9614 | 5.4807 | 2.7403
12.85 | 0.0038194 | 0.1 | 10 | 0.038194 | 7.478 | 7.2587 | 7.478 | 117.2655 | 82.6171 | 117.2655 | 10.9629 | 5.4814 | 2.7407
12.85 | 0.003767 | 0.1 | 10 | 0.03767 | 7.4759 | 7.2564 | 7.4759 | 117.5848 | 82.6673 | 117.5848 | 10.9644 | 5.4822 | 2.7411
12.85 | 0.0037154 | 0.1 | 10 | 0.037154 | 7.4739 | 7.2542 | 7.4739 | 117.904 | 82.7168 | 117.904 | 10.9659 | 5.4829 | 2.7415
12.85 | 0.0036644 | 0.1 | 10 | 0.036644 | 7.4719 | 7.2519 | 7.4719 | 118.2232 | 82.7659 | 118.2232 | 10.9674 | 5.4837 | 2.7418
12.85 | 0.0036141 | 0.1 | 10 | 0.036141 | 7.4699 | 7.2497 | 7.4699 | 118.5424 | 82.8144 | 118.5424 | 10.9689 | 5.4844 | 2.7422
12.85 | 0.0035645 | 0.1 | 10 | 0.035645 | 7.4678 | 7.2474 | 7.4678 | 118.8616 | 82.8624 | 118.8616 | 10.9703 | 5.4852 | 2.7426
12.85 | 0.0035156 | 0.1 | 10 | 0.035156 | 7.4659 | 7.2452 | 7.4659 | 119.1808 | 82.9099 | 119.1808 | 10.9718 | 5.4859 | 2.7429
12.85 | 0.0034674 | 0.1 | 10 | 0.034674 | 7.4639 | 7.243 | 7.4639 | 119.5 | 82.9568 | 119.5 | 10.9732 | 5.4866 | 2.7433
12.85 | 0.0034198 | 0.1 | 10 | 0.034198 | 7.4619 | 7.2408 | 7.4619 | 119.8191 | 83.0033 | 119.8191 | 10.9747 | 5.4873 | 2.7437
12.85 | 0.0033729 | 0.1 | 10 | 0.033729 | 7.46 | 7.2387 | 7.46 | 120.1383 | 83.0492 | 120.1383 | 10.9761 | 5.4881 | 2.744
12.85 | 0.0033266 | 0.1 | 10 | 0.033266 | 7.458 | 7.2365 | 7.458 | 120.4574 | 83.0946 | 120.4574 | 10.9775 | 5.4888 | 2.7444
12.85 | 0.003281 | 0.1 | 10 | 0.03281 | 7.4561 | 7.2344 | 7.4561 | 120.7766 | 83.1396 | 120.7766 | 10.979 | 5.4895 | 2.7447
12.85 | 0.0032359 | 0.1 | 10 | 0.032359 | 7.4542 | 7.2323 | 7.4542 | 121.0957 | 83.184 | 121.0957 | 10.9804 | 5.4902 | 2.7451
12.85 | 0.0031915 | 0.1 | 10 | 0.031915 | 7.4523 | 7.2302 | 7.4523 | 121.4148 | 83.228 | 121.4148 | 10.9818 | 5.4909 | 2.7454
12.85 | 0.0031477 | 0.1 | 10 | 0.031477 | 7.4504 | 7.2281 | 7.4504 | 121.7339 | 83.2715 | 121.7339 | 10.9832 | 5.4916 | 2.7458
12.85 | 0.0031046 | 0.1 | 10 | 0.031046 | 7.4485 | 7.226 | 7.4485 | 122.053 | 83.3145 | 122.053 | 10.9846 | 5.4923 | 2.7461
12.85 | 0.003062 | 0.1 | 10 | 0.03062 | 7.4466 | 7.2239 | 7.4466 | 122.3721 | 83.357 | 122.3721 | 10.9859 | 5.493 | 2.7465
12.85 | 0.00302 | 0.1 | 10 | 0.0302 | 7.4448 | 7.2219 | 7.4448 | 122.6912 | 83.3991 | 122.6912 | 10.9873 | 5.4937 | 2.7468
12.85 | 0.0029785 | 0.1 | 10 | 0.029785 | 7.4429 | 7.2198 | 7.4429 | 123.0102 | 83.4408 | 123.0102 | 10.9887 | 5.4943 | 2.7472
12.85 | 0.0029376 | 0.1 | 10 | 0.029376 | 7.4411 | 7.2178 | 7.4411 | 123.3293 | 83.4819 | 123.3293 | 10.99 | 5.495 | 2.7475
12.85 | 0.0028973 | 0.1 | 10 | 0.028973 | 7.4393 | 7.2158 | 7.4393 | 123.6483 | 83.5227 | 123.6483 | 10.9914 | 5.4957 | 2.7478
12.85 | 0.0028576 | 0.1 | 10 | 0.028576 | 7.4374 | 7.2138 | 7.4374 | 123.9673 | 83.5629 | 123.9673 | 10.9927 | 5.4964 | 2.7482
12.85 | 0.0028184 | 0.1 | 10 | 0.028184 | 7.4356 | 7.2118 | 7.4356 | 124.2863 | 83.6028 | 124.2863 | 10.9941 | 5.497 | 2.7485
12.85 | 0.0027797 | 0.1 | 10 | 0.027797 | 7.4338 | 7.2098 | 7.4338 | 124.6053 | 83.6422 | 124.6053 | 10.9954 | 5.4977 | 2.7488
12.85 | 0.0027416 | 0.1 | 10 | 0.027416 | 7.4321 | 7.2079 | 7.4321 | 124.9243 | 83.6812 | 124.9243 | 10.9967 | 5.4984 | 2.7492
12.85 | 0.002704 | 0.1 | 10 | 0.02704 | 7.4303 | 7.2059 | 7.4303 | 125.2432 | 83.7197 | 125.2432 | 10.998 | 5.499 | 2.7495
12.85 | 0.0026669 | 0.1 | 10 | 0.026669 | 7.4285 | 7.204 | 7.4285 | 125.5622 | 83.7579 | 125.5622 | 10.9993 | 5.4997 | 2.7498
12.85 | 0.0026303 | 0.1 | 10 | 0.026303 | 7.4268 | 7.2021 | 7.4268 | 125.8811 | 83.7956 | 125.8811 | 11.0006 | 5.5003 | 2.7502
12.85 | 0.0025942 | 0.1 | 10 | 0.025942 | 7.4251 | 7.2002 | 7.4251 | 126.2 | 83.8329 | 126.2 | 11.0019 | 5.5009 | 2.7505
12.85 | 0.0025586 | 0.1 | 10 | 0.025586 | 7.4233 | 7.1983 | 7.4233 | 126.5189 | 83.8698 | 126.5189 | 11.0032 | 5.5016 | 2.7508
12.85 | 0.0025235 | 0.1 | 10 | 0.025235 | 7.4216 | 7.1964 | 7.4216 | 126.8378 | 83.9063 | 126.8378 | 11.0044 | 5.5022 | 2.7511
12.85 | 0.0024889 | 0.1 | 10 | 0.024889 | 7.4199 | 7.1946 | 7.4199 | 127.1567 | 83.9424 | 127.1567 | 11.0057 | 5.5029 | 2.7514
12.85 | 0.0024547 | 0.1 | 10 | 0.024547 | 7.4182 | 7.1927 | 7.4182 | 127.4755 | 83.9781 | 127.4755 | 11.007 | 5.5035 | 2.7517
12.85 | 0.002421 | 0.1 | 10 | 0.02421 | 7.4165 | 7.1909 | 7.4165 | 127.7944 | 84.0134 | 127.7944 | 11.0082 | 5.5041 | 2.7521
12.85 | 0.0023878 | 0.1 | 10 | 0.023878 | 7.4149 | 7.189 | 7.4149 | 128.1132 | 84.0484 | 128.1132 | 11.0095 | 5.5047 | 2.7524
12.85 | 0.002355 | 0.1 | 10 | 0.02355 | 7.4132 | 7.1872 | 7.4132 | 128.432 | 84.0829 | 128.432 | 11.0107 | 5.5053 | 2.7527
12.85 | 0.0023227 | 0.1 | 10 | 0.023227 | 7.4115 | 7.1854 | 7.4115 | 128.7508 | 84.1171 | 128.7508 | 11.0119 | 5.506 | 2.753
12.85 | 0.0022909 | 0.1 | 10 | 0.022909 | 7.4099 | 7.1836 | 7.4099 | 129.0695 | 84.1509 | 129.0695 | 11.0131 | 5.5066 | 2.7533
12.85 | 0.0022594 | 0.1 | 10 | 0.022594 | 7.4083 | 7.1819 | 7.4083 | 129.3883 | 84.1844 | 129.3883 | 11.0143 | 5.5072 | 2.7536
12.85 | 0.0022284 | 0.1 | 10 | 0.022284 | 7.4066 | 7.1801 | 7.4066 | 129.707 | 84.2174 | 129.707 | 11.0156 | 5.5078 | 2.7539
12.85 | 0.0021979 | 0.1 | 10 | 0.021979 | 7.405 | 7.1783 | 7.405 | 130.0257 | 84.2502 | 130.0257 | 11.0168 | 5.5084 | 2.7542
12.85 | 0.0021677 | 0.1 | 10 | 0.021677 | 7.4034 | 7.1766 | 7.4034 | 130.3444 | 84.2825 | 130.3444 | 11.0179 | 5.509 | 2.7545
12.85 | 0.002138 | 0.1 | 10 | 0.02138 | 7.4018 | 7.1749 | 7.4018 | 130.6631 | 84.3145 | 130.6631 | 11.0191 | 5.5096 | 2.7548
12.85 | 0.0021086 | 0.1 | 10 | 0.021086 | 7.4003 | 7.1732 | 7.4003 | 130.9818 | 84.3462 | 130.9818 | 11.0203 | 5.5102 | 2.7551
12.85 | 0.0020797 | 0.1 | 10 | 0.020797 | 7.3987 | 7.1714 | 7.3987 | 131.3004 | 84.3775 | 131.3004 | 11.0215 | 5.5107 | 2.7554
12.85 | 0.0020512 | 0.1 | 10 | 0.020512 | 7.3971 | 7.1698 | 7.3971 | 131.6191 | 84.4085 | 131.6191 | 11.0226 | 5.5113 | 2.7557
12.85 | 0.002023 | 0.1 | 10 | 0.02023 | 7.3956 | 7.1681 | 7.3956 | 131.9377 | 84.4391 | 131.9377 | 11.0238 | 5.5119 | 2.7559
12.85 | 0.0019953 | 0.1 | 10 | 0.019953 | 7.394 | 7.1664 | 7.394 | 132.2563 | 84.4694 | 132.2563 | 11.0249 | 5.5125 | 2.7562
12.85 | 0.0019679 | 0.1 | 10 | 0.019679 | 7.3925 | 7.1647 | 7.3925 | 132.5748 | 84.4994 | 132.5748 | 11.0261 | 5.513 | 2.7565
12.85 | 0.0019409 | 0.1 | 10 | 0.019409 | 7.391 | 7.1631 | 7.391 | 132.8934 | 84.5291 | 132.8934 | 11.0272 | 5.5136 | 2.7568
12.85 | 0.0019143 | 0.1 | 10 | 0.019143 | 7.3895 | 7.1615 | 7.3895 | 133.2119 | 84.5584 | 133.2119 | 11.0283 | 5.5142 | 2.7571
12.85 | 0.001888 | 0.1 | 10 | 0.01888 | 7.388 | 7.1598 | 7.388 | 133.5304 | 84.5874 | 133.5304 | 11.0295 | 5.5147 | 2.7574
12.85 | 0.0018621 | 0.1 | 10 | 0.018621 | 7.3865 | 7.1582 | 7.3865 | 133.8489 | 84.6161 | 133.8489 | 11.0306 | 5.5153 | 2.7576
12.85 | 0.0018365 | 0.1 | 10 | 0.018365 | 7.385 | 7.1566 | 7.385 | 134.1674 | 84.6445 | 134.1674 | 11.0317 | 5.5158 | 2.7579
12.85 | 0.0018113 | 0.1 | 10 | 0.018113 | 7.3835 | 7.155 | 7.3835 | 134.4858 | 84.6726 | 134.4858 | 11.0328 | 5.5164 | 2.7582
12.85 | 0.0017865 | 0.1 | 10 | 0.017865 | 7.382 | 7.1534 | 7.382 | 134.8043 | 84.7003 | 134.8043 | 11.0339 | 5.5169 | 2.7585
12.85 | 0.001762 | 0.1 | 10 | 0.01762 | 7.3806 | 7.1519 | 7.3806 | 135.1227 | 84.7278 | 135.1227 | 11.035 | 5.5175 | 2.7587
12.85 | 0.0017378 | 0.1 | 10 | 0.017378 | 7.3791 | 7.1503 | 7.3791 | 135.4411 | 84.755 | 135.4411 | 11.0361 | 5.518 | 2.759
12.85 | 0.001714 | 0.1 | 10 | 0.01714 | 7.3777 | 7.1488 | 7.3777 | 135.7594 | 84.7819 | 135.7594 | 11.0371 | 5.5186 | 2.7593
12.85 | 0.0016904 | 0.1 | 10 | 0.016904 | 7.3763 | 7.1472 | 7.3763 | 136.0778 | 84.8084 | 136.0778 | 11.0382 | 5.5191 | 2.7596
12.85 | 0.0016672 | 0.1 | 10 | 0.016672 | 7.3749 | 7.1457 | 7.3749 | 136.3961 | 84.8347 | 136.3961 | 11.0393 | 5.5196 | 2.7598
12.85 | 0.0016444 | 0.1 | 10 | 0.016444 | 7.3734 | 7.1442 | 7.3734 | 136.7144 | 84.8608 | 136.7144 | 11.0403 | 5.5202 | 2.7601
12.85 | 0.0016218 | 0.1 | 10 | 0.016218 | 7.372 | 7.1427 | 7.372 | 137.0327 | 84.8865 | 137.0327 | 11.0414 | 5.5207 | 2.7603
12.85 | 0.0015996 | 0.1 | 10 | 0.015996 | 7.3707 | 7.1412 | 7.3707 | 137.351 | 84.912 | 137.351 | 11.0424 | 5.5212 | 2.7606
12.85 | 0.0015776 | 0.1 | 10 | 0.015776 | 7.3693 | 7.1397 | 7.3693 | 137.6692 | 84.9371 | 137.6692 | 11.0435 | 5.5217 | 2.7609
12.85 | 0.001556 | 0.1 | 10 | 0.01556 | 7.3679 | 7.1382 | 7.3679 | 137.9875 | 84.9621 | 137.9875 | 11.0445 | 5.5222 | 2.7611
12.85 | 0.0015346 | 0.1 | 10 | 0.015346 | 7.3665 | 7.1367 | 7.3665 | 138.3057 | 84.9867 | 138.3057 | 11.0455 | 5.5228 | 2.7614
12.85 | 0.0015136 | 0.1 | 10 | 0.015136 | 7.3652 | 7.1353 | 7.3652 | 138.6239 | 85.0111 | 138.6239 | 11.0465 | 5.5233 | 2.7616
12.85 | 0.0014928 | 0.1 | 10 | 0.014928 | 7.3638 | 7.1338 | 7.3638 | 138.942 | 85.0352 | 138.942 | 11.0475 | 5.5238 | 2.7619
12.85 | 0.0014723 | 0.1 | 10 | 0.014723 | 7.3625 | 7.1324 | 7.3625 | 139.2602 | 85.059 | 139.2602 | 11.0485 | 5.5243 | 2.7621
12.85 | 0.0014521 | 0.1 | 10 | 0.014521 | 7.3612 | 7.131 | 7.3612 | 139.5783 | 85.0826 | 139.5783 | 11.0495 | 5.5248 | 2.7624
12.85 | 0.0014322 | 0.1 | 10 | 0.014322 | 7.3598 | 7.1296 | 7.3598 | 139.8964 | 85.106 | 139.8964 | 11.0505 | 5.5253 | 2.7626
12.85 | 0.0014125 | 0.1 | 10 | 0.014125 | 7.3585 | 7.1282 | 7.3585 | 140.2144 | 85.1291 | 140.2144 | 11.0515 | 5.5258 | 2.7629
12.85 | 0.0013932 | 0.1 | 10 | 0.013932 | 7.3572 | 7.1268 | 7.3572 | 140.5325 | 85.1519 | 140.5325 | 11.0525 | 5.5263 | 2.7631
12.85 | 0.001374 | 0.1 | 10 | 0.01374 | 7.3559 | 7.1254 | 7.3559 | 140.8505 | 85.1745 | 140.8505 | 11.0535 | 5.5267 | 2.7634
12.85 | 0.0013552 | 0.1 | 10 | 0.013552 | 7.3546 | 7.124 | 7.3546 | 141.1685 | 85.1969 | 141.1685 | 11.0544 | 5.5272 | 2.7636
12.85 | 0.0013366 | 0.1 | 10 | 0.013366 | 7.3533 | 7.1226 | 7.3533 | 141.4865 | 85.219 | 141.4865 | 11.0554 | 5.5277 | 2.7639
12.85 | 0.0013183 | 0.1 | 10 | 0.013183 | 7.3521 | 7.1213 | 7.3521 | 141.8045 | 85.2409 | 141.8045 | 11.0564 | 5.5282 | 2.7641
12.85 | 0.0013002 | 0.1 | 10 | 0.013002 | 7.3508 | 7.1199 | 7.3508 | 142.1224 | 85.2625 | 142.1224 | 11.0573 | 5.5287 | 2.7643
12.85 | 0.0012823 | 0.1 | 10 | 0.012823 | 7.3495 | 7.1186 | 7.3495 | 142.4403 | 85.2839 | 142.4403 | 11.0583 | 5.5291 | 2.7646
12.85 | 0.0012647 | 0.1 | 10 | 0.012647 | 7.3483 | 7.1173 | 7.3483 | 142.7582 | 85.3051 | 142.7582 | 11.0592 | 5.5296 | 2.7648
12.85 | 0.0012474 | 0.1 | 10 | 0.012474 | 7.3471 | 7.1159 | 7.3471 | 143.0761 | 85.3261 | 143.0761 | 11.0601 | 5.5301 | 2.765
12.85 | 0.0012303 | 0.1 | 10 | 0.012303 | 7.3458 | 7.1146 | 7.3458 | 143.3939 | 85.3468 | 143.3939 | 11.0611 | 5.5305 | 2.7653
12.85 | 0.0012134 | 0.1 | 10 | 0.012134 | 7.3446 | 7.1133 | 7.3446 | 143.7117 | 85.3673 | 143.7117 | 11.062 | 5.531 | 2.7655
12.85 | 0.0011967 | 0.1 | 10 | 0.011967 | 7.3434 | 7.112 | 7.3434 | 144.0295 | 85.3876 | 144.0295 | 11.0629 | 5.5315 | 2.7657
12.85 | 0.0011803 | 0.1 | 10 | 0.011803 | 7.3422 | 7.1107 | 7.3422 | 144.3473 | 85.4077 | 144.3473 | 11.0638 | 5.5319 | 2.766
12.85 | 0.0011641 | 0.1 | 10 | 0.011641 | 7.341 | 7.1095 | 7.341 | 144.6651 | 85.4275 | 144.6651 | 11.0647 | 5.5324 | 2.7662
12.85 | 0.0011482 | 0.1 | 10 | 0.011482 | 7.3398 | 7.1082 | 7.3398 | 144.9828 | 85.4472 | 144.9828 | 11.0656 | 5.5328 | 2.7664
12.85 | 0.0011324 | 0.1 | 10 | 0.011324 | 7.3386 | 7.1069 | 7.3386 | 145.3005 | 85.4666 | 145.3005 | 11.0665 | 5.5333 | 2.7666
12.85 | 0.0011169 | 0.1 | 10 | 0.011169 | 7.3374 | 7.1057 | 7.3374 | 145.6182 | 85.4858 | 145.6182 | 11.0674 | 5.5337 | 2.7669
12.85 | 0.0011015 | 0.1 | 10 | 0.011015 | 7.3362 | 7.1044 | 7.3362 | 145.9358 | 85.5049 | 145.9358 | 11.0683 | 5.5341 | 2.7671
12.85 | 0.0010864 | 0.1 | 10 | 0.010864 | 7.3351 | 7.1032 | 7.3351 | 146.2535 | 85.5237 | 146.2535 | 11.0692 | 5.5346 | 2.7673
12.85 | 0.0010715 | 0.1 | 10 | 0.010715 | 7.3339 | 7.102 | 7.3339 | 146.5711 | 85.5423 | 146.5711 | 11.07 | 5.535 | 2.7675
12.85 | 0.0010568 | 0.1 | 10 | 0.010568 | 7.3328 | 7.1008 | 7.3328 | 146.8887 | 85.5607 | 146.8887 | 11.0709 | 5.5355 | 2.7677
12.85 | 0.0010423 | 0.1 | 10 | 0.010423 | 7.3316 | 7.0995 | 7.3316 | 147.2062 | 85.579 | 147.2062 | 11.0718 | 5.5359 | 2.7679
12.85 | 0.001028 | 0.1 | 10 | 0.01028 | 7.3305 | 7.0983 | 7.3305 | 147.5238 | 85.597 | 147.5238 | 11.0726 | 5.5363 | 2.7682
12.85 | 0.0010139 | 0.1 | 10 | 0.010139 | 7.3294 | 7.0972 | 7.3294 | 147.8413 | 85.6149 | 147.8413 | 11.0735 | 5.5367 | 2.7684
12.85 | 0.001 | 0.1 | 10 | 0.01 | 7.3283 | 7.096 | 7.3283 | 148.1588 | 85.6325 | 148.1588 | 11.0743 | 5.5372 | 2.7686
12.85 | 0.028908 | 0.1 | 10 | 0.28908 | 7.9535 | 7.8337 | 7.9535 | 70.6994 | 65.7406 | 70.6994 | 10.6301 | 5.3151 | 2.6575