## Readme
S-Parameter_Utilities_101_Rev_6.3.xls
This version can analyze up to 2001 data points. If you want to make the file smaller, you can delete rows of data from the bottom up.
Updated November 27, 2004: added reference plane extension capability, and smoothing aperture for group delay calculation. Added Smith charts for input and output reflection coefficients.
Updated October 26, 2005: fixed incorrect K-factor calculation (sorry, previous versions were "slightly" wrong, but this version was verified against Agilent ADS).
Updated October 7, 2005: Added input/output impedance calculations.
Updated February 7, 2007: improved GMAX calculation so that it doesn't blow up when K>20,000,000.
Updated January 2008: added capability to input real and imaginary format.
Updated June 2008: added ability to calculate/plot length if Keff is known, or calculate/plot velocity factor and Keffective, if length of DUT is known.
Updated July 2009: added stability measure B1. B1 should be greater than zero to ensure stability.
This file calculates a whole bunch of useful stuff using two-port S-parameters that you can get from manufacturers. We will add more stuff to it in the future, so check back with us soon for new revisions!
There's a page on our website that shows how to use this spreadsheet, it is located here:
http://www.microwaves101.com/encyclopedia/Sparameterspreadsheet.cfm
Things that you can plot in this version include:
S-parameters in dB or magnitude format.
Reflection coefficients (S11 and S22) on a Smith chart
S-parameter angles, "unwrapped", with reference plane extensions (explained below).
Mismatch loss at input and output.
Loss factor and efficiency factor (explained below).
Group delay (S21 only).
K-factor, delta and Gmax.
VSWRR of both input/output.
Input/output impedances (real and imaginary).
Normalized input/output impedances (real and imaginary).
Keffective and velocity factor for transmission lines of known length.
Reference plane extensions are useful as a "poor man's de-embedding procedure". You can use this to subtract out known lengths of 50 ohm transmission line on input and output, it only affects the phase and group delay plots.
You can calculate "loss factor" and "efficiency factor" in either direction. This equates to the "real loss" that a network has (S21 loss factored for mismatch loss). This calculation should be applied to passive devices only.
You can calculate group delay for any device (active or passive), but just for S21. There's a smoothing function that allows you to average 3, 5, 7, 9, or 11 data points. Note that the first five and last five group delay points do not average properly in the current version. The group delay plot shows the raw and smoothed data for comparison.
For transmission lines the group delay calculation can be used to determine length, if Keff is known, or velocity factor or Keff if length is known.
For amplifiers, you can calculate Roller's stability factor (K-factor) and maximum available gain (MAGI) from S-parameters. If K is less than 1, Amax is not defined, so the calculation reverts to MSG (maximum stable gain = S21/S12). Note that if S12=0, K-factor calculation blows up. We added a test for this, for frequencies where S12=0, we arbitrarily set K=1000.
Start by copying your nine column S-parameters data in the "Enter data" spreadsheet. Be sure that S21 is in Column D and E, and S12 is in column F and G, the spreadsheet assumes this.
Be sure to copy file headers and other identifying information in the space provided, so you don't forget what you are looking at! There are three pull down boxes you need to verify and change as necessary. One tells the spreadsheet if the data is in magnitude or dB format. The next one tells the spreadsheet what units the frequency is in (GHz, MHz, kHz or Hz). Last time we checked these boxes were located somewhere around A24 in the Enter data sheet... A separate box indicates the characteristic impedance of your data, which is usually 50 or 75 ohms; this is used only for plotting input and output impedances.
Now all you need to do is pretty up the plots (adjust the axes, add info to the titles, etc.) All the plots will use any set of data up to 501 points. If you have more than 501 frequencies measured, your shorts are too tight!
There are a lot of columns to the right with intermediate calculations, leave them alone. It isn't easy doing complex math without the Excel "analysis woolpack", but we want this spreadsheet to work for any copy of Excel, so we did the vector algebra by hand.
Thanks for everyone's help in making suggestions for this spreadsheet!
Microwaves101.com

## Enter data
Suggestion: put your file header information on the next 20 rows so you will remember what it is that your are plotting!
Pull down frequency units | [22 empty] | Leave these fields alone, cowboy! |  |  |  | 1
MHz | multiplier | 0.001 |  |  | Reference plane offsets (entered) | [17 empty] | Hz |  | dB |  | 3
Is data in dB or magnitude format? (pull down) |  |  |  |  | Input | 0 | Output | 0 | centimeters | [13 empty] | kHz |  | magnitude |  | 5
dB |  |  |  |  | Time delay offsets (calculated) | [17 empty] | MHz |  | Real/Imag |  | 7
Enter Z0: |  |  |  |  | Input | 0 | Output | 0 | nanoseconds | [13 empty] | GHz |  |  |  | 9
50 | ohms |  |  |  | Aperture | 11 | (Smooths group delay calculation, only 1, 3, 5, 7, 9 or 11 allowed) | [11 empty] | Angles |  |  |  | (used in pull-downs) |  |  |  | 11
Enter Keffective if known: |  |  |  |  | Enter Length if known: | [13 empty] | with
6 |  |  |  |  | 11.9 | mm
Enter your data in the light blue columns, starting at A33. For amplifiers, make sure S21 is in columns D and E. | [10 empty] | This data is in magnitude format and is used in the calculations | [7 empty] | ref plane |  |  |  | VSWR calculation |  |  | Mismatch loss |  | Loss factor |  | Efficiency factor |  | This data is in real/imaginary format (used in Smith chart plot) | [25 empty] | K-factor calculation | [7 empty] | Group delay calculation | [10 empty] | Electrical length calculation |  | Velocity factor calculation |  | Keff calculation
[11 empty] | Reference planes have NOT been moved. | [7 empty] | extensions | [14 empty] | Zin/Z0 |  | Zin |  | S21 |  | S12 |  | S22 |  | Zout/Zo |  | Zout |  | S11xS22 |  |  | S12xS21 |  |  | Delta
Freq | S11dB | S11ang | S21dB | S21ang | S12dB | S12ang | S22dB | S22ang |  | Freq (GHz) | S11mag | S11ang | S21mag | S21 ang | S12mag | S12 ang | S22mag | S22 ang | S11ang | S21ang | S12ang | S22ang | Input | Output |  | Input loss | Output loss |  |  | Input | Output | re(S11) | im(S11) | R | X | R | X | re(S21) | im(S21) | re(S12) | im(S12) | re(S22) | im(S22) | R | X | R | X | re | im | mag | re | im | mag | re | im | mag | Stability Measure B1 | K | mags21/mags12 | Gmax | Gmax(dB) | S21 (dB) | S11 (dB) | S22 (dB) | S12(dB) | Frequency (Hz) | Frequency (degrees/ second) | Df | Phase S21 | Df | Unwrapped phase | Smoothed unwrapped phase | smoothed Df | GD nsec | GD smoothed | Freq point | Length (mm) | Length mm) smoothed | VF raw | VF smoothed | Keff raw | Keff smoothed
1 | -1.93 | -92.25 | 17.461 | 117.57 | -21.671 | 40.95 | -4.99 | -48.38 |  | 0.001 | 0.80076 | -92.25 | 7.4653 | 117.57 | 0.082499 | 40.95 | 0.56299 | -48.38 | -92.25 | 117.57 | 40.95 | -48.38 | 9.0379 | 3.5765 |  | -4.4516 | -1.6555 | -55.3726 | 0.67624 | 17.5107 | -4.8977 | -0.031438 | -0.80014 | 0.21055 | -0.93908 | 10.5274 | -46.9541 | -3.4552 | 6.6176 | 0.06231 | 0.05407 | 0.37393 | -0.42087 | 1.2002 | -1.4791 | 60.0112 | -73.9544 | -0.34851 | -0.28596 | 0.45082 | -0.57311 | 0.22552 | 0.61589 | 0.2246 | -0.51149 | 0.55863 | 1.0122 | 0.28731 | 90.4899 | 90.4899 | 19.566 | 17.461 | -1.93 | -4.99 | -21.671 | 1000000 | 360000000 |  | 117.57 |  | 117.57 | 117.57
2 | -1.93 | -92.25 | 17.461 | 117.57 | -21.671 | 40.95 | -4.99 | -48.38 |  | 0.002 | 0.80076 | -92.25 | 7.4653 | 117.57 | 0.082499 | 40.95 | 0.56299 | -48.38 | -92.25 | 117.57 | 40.95 | -48.38 | 9.0379 | 3.5765 |  | -4.4516 | -1.6555 | -55.3726 | 0.67624 | 17.5107 | -4.8977 | -0.031438 | -0.80014 | 0.21055 | -0.93908 | 10.5274 | -46.9541 | -3.4552 | 6.6176 | 0.06231 | 0.05407 | 0.37393 | -0.42087 | 1.2002 | -1.4791 | 60.0112 | -73.9544 | -0.34851 | -0.28596 | 0.45082 | -0.57311 | 0.22552 | 0.61589 | 0.2246 | -0.51149 | 0.55863 | 1.0122 | 0.28731 | 90.4899 | 90.4899 | 19.566 | 17.461 | -1.93 | -4.99 | -21.671 | 2000000 | 720000000 | 360000000 | 117.57 | 0 | 117.57 | 117.57 | 0 | 0 | 0 | 0.0015 | 0 | 0 | #DIV/0! | #DIV/0! | #DIV/0! | #DIV/0!
2 | -1.93 | -92.25 | 17.461 | 117.57 | -21.671 | 40.95 | -4.99 | -48.38 |  | 0.002 | 0.80076 | -92.25 | 7.4653 | 117.57 | 0.082499 | 40.95 | 0.56299 | -48.38 | -92.25 | 117.57 | 40.95 | -48.38 | 9.0379 | 3.5765 |  | -4.4516 | -1.6555 | -55.3726 | 0.67624 | 17.5107 | -4.8977 | -0.031438 | -0.80014 | 0.21055 | -0.93908 | 10.5274 | -46.9541 | -3.4552 | 6.6176 | 0.06231 | 0.05407 | 0.37393 | -0.42087 | 1.2002 | -1.4791 | 60.0112 | -73.9544 | -0.34851 | -0.28596 | 0.45082 | -0.57311 | 0.22552 | 0.61589 | 0.2246 | -0.51149 | 0.55863 | 1.0122 | 0.28731 | 90.4899 | 90.4899 | 19.566 | 17.461 | -1.93 | -4.99 | -21.671 | 2000000 | 720000000 | 0 | 117.57 | 0 | 117.57 | 117.57 | 0 | #DIV/0! | #DIV/0! | 0.002 | #DIV/0! | #DIV/0! | #DIV/0! | #DIV/0! | #DIV/0! | #DIV/0!
2 | -1.93 | -92.25 | 17.461 | 117.57 | -21.671 | 40.95 | -4.99 | -48.38 |  | 0.002 | 0.80076 | -92.25 | 7.4653 | 117.57 | 0.082499 | 40.95 | 0.56299 | -48.38 | -92.25 | 117.57 | 40.95 | -48.38 | 9.0379 | 3.5765 |  | -4.4516 | -1.6555 | -55.3726 | 0.67624 | 17.5107 | -4.8977 | -0.031438 | -0.80014 | 0.21055 | -0.93908 | 10.5274 | -46.9541 | -3.4552 | 6.6176 | 0.06231 | 0.05407 | 0.37393 | -0.42087 | 1.2002 | -1.4791 | 60.0112 | -73.9544 | -0.34851 | -0.28596 | 0.45082 | -0.57311 | 0.22552 | 0.61589 | 0.2246 | -0.51149 | 0.55863 | 1.0122 | 0.28731 | 90.4899 | 90.4899 | 19.566 | 17.461 | -1.93 | -4.99 | -21.671 | 2000000 | 720000000 | 0 | 117.57 | 0 | 117.57 | 117.57 | 0 | #DIV/0! | #DIV/0! | 0.002 | #DIV/0! | #DIV/0! | #DIV/0! | #DIV/0! | #DIV/0! | #DIV/0!
2 | -1.93 | -92.25 | 17.461 | 117.57 | -21.671 | 40.95 | -4.99 | -48.38 |  | 0.002 | 0.80076 | -92.25 | 7.4653 | 117.57 | 0.082499 | 40.95 | 0.56299 | -48.38 | -92.25 | 117.57 | 40.95 | -48.38 | 9.0379 | 3.5765 |  | -4.4516 | -1.6555 | -55.3726 | 0.67624 | 17.5107 | -4.8977 | -0.031438 | -0.80014 | 0.21055 | -0.93908 | 10.5274 | -46.9541 | -3.4552 | 6.6176 | 0.06231 | 0.05407 | 0.37393 | -0.42087 | 1.2002 | -1.4791 | 60.0112 | -73.9544 | -0.34851 | -0.28596 | 0.45082 | -0.57311 | 0.22552 | 0.61589 | 0.2246 | -0.51149 | 0.55863 | 1.0122 | 0.28731 | 90.4899 | 90.4899 | 19.566 | 17.461 | -1.93 | -4.99 | -21.671 | 2000000 | 720000000 | 0 | 117.57 | 0 | 117.57 | 117.57 | 0 | #DIV/0! | #DIV/0! | 0.002 | #DIV/0! | #DIV/0! | #DIV/0! | #DIV/0! | #DIV/0! | #DIV/0!
2 | -1.93 | -92.25 | 17.461 | 117.57 | -21.671 | 40.95 | -4.99 | -48.38 |  | 0.002 | 0.80076 | -92.25 | 7.4653 | 117.57 | 0.082499 | 40.95 | 0.56299 | -48.38 | -92.25 | 117.57 | 40.95 | -48.38 | 9.0379 | 3.5765 |  | -4.4516 | -1.6555 | -55.3726 | 0.67624 | 17.5107 | -4.8977 | -0.031438 | -0.80014 | 0.21055 | -0.93908 | 10.5274 | -46.9541 | -3.4552 | 6.6176 | 0.06231 | 0.05407 | 0.37393 | -0.42087 | 1.2002 | -1.4791 | 60.0112 | -73.9544 | -0.34851 | -0.28596 | 0.45082 | -0.57311 | 0.22552 | 0.61589 | 0.2246 | -0.51149 | 0.55863 | 1.0122 | 0.28731 | 90.4899 | 90.4899 | 19.566 | 17.461 | -1.93 | -4.99 | -21.671 | 2000000 | 720000000 | 0 | 117.57 | 0 | 117.57 | 117.57 | 0 | #DIV/0! | #DIV/0! | 0.002 | #DIV/0! | #DIV/0! | #DIV/0! | #DIV/0! | #DIV/0! | #DIV/0!
2 | -1.93 | -92.25 | 17.461 | 117.57 | -21.671 | 40.95 | -4.99 | -48.38 |  | 0.002 | 0.80076 | -92.25 | 7.4653 | 117.57 | 0.082499 | 40.95 | 0.56299 | -48.38 | -92.25 | 117.57 | 40.95 | -48.38 | 9.0379 | 3.5765 |  | -4.4516 | -1.6555 | -55.3726 | 0.67624 | 17.5107 | -4.8977 | -0.031438 | -0.80014 | 0.21055 | -0.93908 | 10.5274 | -46.9541 | -3.4552 | 6.6176 | 0.06231 | 0.05407 | 0.37393 | -0.42087 | 1.2002 | -1.4791 | 60.0112 | -73.9544 | -0.34851 | -0.28596 | 0.45082 | -0.57311 | 0.22552 | 0.61589 | 0.2246 | -0.51149 | 0.55863 | 1.0122 | 0.28731 | 90.4899 | 90.4899 | 19.566 | 17.461 | -1.93 | -4.99 | -21.671 | 2000000 | 720000000 | 0 | 117.57 | 0 | 117.57 | 117.57 | 0 | #DIV/0! | #DIV/0! | 0.002 | #DIV/0! | #DIV/0! | #DIV/0! | #DIV/0! | #DIV/0! | #DIV/0!
2 | -1.93 | -92.25 | 17.461 | 117.57 | -21.671 | 40.95 | -4.99 | -48.38 |  | 0.002 | 0.80076 | -92.25 | 7.4653 | 117.57 | 0.082499 | 40.95 | 0.56299 | -48.38 | -92.25 | 117.57 | 40.95 | -48.38 | 9.0379 | 3.5765 |  | -4.4516 | -1.6555 | -55.3726 | 0.67624 | 17.5107 | -4.8977 | -0.031438 | -0.80014 | 0.21055 | -0.93908 | 10.5274 | -46.9541 | -3.4552 | 6.6176 | 0.06231 | 0.05407 | 0.37393 | -0.42087 | 1.2002 | -1.4791 | 60.0112 | -73.9544 | -0.34851 | -0.28596 | 0.45082 | -0.57311 | 0.22552 | 0.61589 | 0.2246 | -0.51149 | 0.55863 | 1.0122 | 0.28731 | 90.4899 | 90.4899 | 19.566 | 17.461 | -1.93 | -4.99 | -21.671 | 2000000 | 720000000 | 0 | 117.57 | 0 | 117.57 | 117.57 | 0 | #DIV/0! | #DIV/0! | 0.002 | #DIV/0! | #DIV/0! | #DIV/0! | #DIV/0! | #DIV/0! | #DIV/0!
2 | -1.93 | -92.25 | 17.461 | 117.57 | -21.671 | 40.95 | -4.99 | -48.38 |  | 0.002 | 0.80076 | -92.25 | 7.4653 | 117.57 | 0.082499 | 40.95 | 0.56299 | -48.38 | -92.25 | 117.57 | 40.95 | -48.38 | 9.0379 | 3.5765 |  | -4.4516 | -1.6555 | -55.3726 | 0.67624 | 17.5107 | -4.8977 | -0.031438 | -0.80014 | 0.21055 | -0.93908 | 10.5274 | -46.9541 | -3.4552 | 6.6176 | 0.06231 | 0.05407 | 0.37393 | -0.42087 | 1.2002 | -1.4791 | 60.0112 | -73.9544 | -0.34851 | -0.28596 | 0.45082 | -0.57311 | 0.22552 | 0.61589 | 0.2246 | -0.51149 | 0.55863 | 1.0122 | 0.28731 | 90.4899 | 90.4899 | 19.566 | 17.461 | -1.93 | -4.99 | -21.671 | 2000000 | 720000000 | 0 | 117.57 | 0 | 117.57 | 117.57 | 0 | #DIV/0! | #DIV/0! | 0.002 | #DIV/0! | #DIV/0! | #DIV/0! | #DIV/0! | #DIV/0! | #DIV/0!
2 | -1.93 | -92.25 | 17.461 | 117.57 | -21.671 | 40.95 | -4.99 | -48.38 |  | 0.002 | 0.80076 | -92.25 | 7.4653 | 117.57 | 0.082499 | 40.95 | 0.56299 | -48.38 | -92.25 | 117.57 | 40.95 | -48.38 | 9.0379 | 3.5765 |  | -4.4516 | -1.6555 | -55.3726 | 0.67624 | 17.5107 | -4.8977 | -0.031438 | -0.80014 | 0.21055 | -0.93908 | 10.5274 | -46.9541 | -3.4552 | 6.6176 | 0.06231 | 0.05407 | 0.37393 | -0.42087 | 1.2002 | -1.4791 | 60.0112 | -73.9544 | -0.34851 | -0.28596 | 0.45082 | -0.57311 | 0.22552 | 0.61589 | 0.2246 | -0.51149 | 0.55863 | 1.0122 | 0.28731 | 90.4899 | 90.4899 | 19.566 | 17.461 | -1.93 | -4.99 | -21.671 | 2000000 | 720000000 | 0 | 117.57 | 0 | 117.57 | 117.57 | 0 | #DIV/0! | #DIV/0! | 0.002 | #DIV/0! | #DIV/0! | #DIV/0! | #DIV/0! | #DIV/0! | #DIV/0!
2 | -1.93 | -92.25 | 17.461 | 117.57 | -21.671 | 40.95 | -4.99 | -48.38 |  | 0.002 | 0.80076 | -92.25 | 7.4653 | 117.57 | 0.082499 | 40.95 | 0.56299 | -48.38 | -92.25 | 117.57 | 40.95 | -48.38 | 9.0379 | 3.5765 |  | -4.4516 | -1.6555 | -55.3726 | 0.67624 | 17.5107 | -4.8977 | -0.031438 | -0.80014 | 0.21055 | -0.93908 | 10.5274 | -46.9541 | -3.4552 | 6.6176 | 0.06231 | 0.05407 | 0.37393 | -0.42087 | 1.2002 | -1.4791 | 60.0112 | -73.9544 | -0.34851 | -0.28596 | 0.45082 | -0.57311 | 0.22552 | 0.61589 | 0.2246 | -0.51149 | 0.55863 | 1.0122 | 0.28731 | 90.4899 | 90.4899 | 19.566 | 17.461 | -1.93 | -4.99 | -21.671 | 2000000 | 720000000 | 0 | 117.57 | 0 | 117.57 | 117.57 | 0 | #DIV/0! | #DIV/0! | 0.002 | #DIV/0! | #DIV/0! | #DIV/0! | #DIV/0! | #DIV/0! | #DIV/0!
2 | -1.93 | -92.25 | 17.461 | 117.57 | -21.671 | 40.95 | -4.99 | -48.38 |  | 0.002 | 0.80076 | -92.25 | 7.4653 | 117.57 | 0.082499 | 40.95 | 0.56299 | -48.38 | -92.25 | 117.57 | 40.95 | -48.38 | 9.0379 | 3.5765 |  | -4.4516 | -1.6555 | -55.3726 | 0.67624 | 17.5107 | -4.8977 | -0.031438 | -0.80014 | 0.21055 | -0.93908 | 10.5274 | -46.9541 | -3.4552 | 6.6176 | 0.06231 | 0.05407 | 0.37393 | -0.42087 | 1.2002 | -1.4791 | 60.0112 | -73.9544 | -0.34851 | -0.28596 | 0.45082 | -0.57311 | 0.22552 | 0.61589 | 0.2246 | -0.51149 | 0.55863 | 1.0122 | 0.28731 | 90.4899 | 90.4899 | 19.566 | 17.461 | -1.93 | -4.99 | -21.671 | 2000000 | 720000000 | 0 | 117.57 | 0 | 117.57 | 117.57 | 0 | #DIV/0! | #DIV/0! | 0.002 | #DIV/0! | #DIV/0! | #DIV/0! | #DIV/0! | #DIV/0! | #DIV/0!
2 | -1.93 | -92.25 | 17.461 | 117.57 | -21.671 | 40.95 | -4.99 | -48.38 |  | 0.002 | 0.80076 | -92.25 | 7.4653 | 117.57 | 0.082499 | 40.95 | 0.56299 | -48.38 | -92.25 | 117.57 | 40.95 | -48.38 | 9.0379 | 3.5765 |  | -4.4516 | -1.6555 | -55.3726 | 0.67624 | 17.5107 | -4.8977 | -0.031438 | -0.80014 | 0.21055 | -0.93908 | 10.5274 | -46.9541 | -3.4552 | 6.6176 | 0.06231 | 0.05407 | 0.37393 | -0.42087 | 1.2002 | -1.4791 | 60.0112 | -73.9544 | -0.34851 | -0.28596 | 0.45082 | -0.57311 | 0.22552 | 0.61589 | 0.2246 | -0.51149 | 0.55863 | 1.0122 | 0.28731 | 90.4899 | 90.4899 | 19.566 | 17.461 | -1.93 | -4.99 | -21.671 | 2000000 | 720000000 | 0 | 117.57 | 0 | 117.57 | 117.57 | 0 | #DIV/0! | #DIV/0! | 0.002 | #DIV/0! | #DIV/0! | #DIV/0! | #DIV/0! | #DIV/0! | #DIV/0!
2 | -1.93 | -92.25 | 17.461 | 117.57 | -21.671 | 40.95 | -4.99 | -48.38 |  | 0.002 | 0.80076 | -92.25 | 7.4653 | 117.57 | 0.082499 | 40.95 | 0.56299 | -48.38 | -92.25 | 117.57 | 40.95 | -48.38 | 9.0379 | 3.5765 |  | -4.4516 | -1.6555 | -55.3726 | 0.67624 | 17.5107 | -4.8977 | -0.031438 | -0.80014 | 0.21055 | -0.93908 | 10.5274 | -46.9541 | -3.4552 | 6.6176 | 0.06231 | 0.05407 | 0.37393 | -0.42087 | 1.2002 | -1.4791 | 60.0112 | -73.9544 | -0.34851 | -0.28596 | 0.45082 | -0.57311 | 0.22552 | 0.61589 | 0.2246 | -0.51149 | 0.55863 | 1.0122 | 0.28731 | 90.4899 | 90.4899 | 19.566 | 17.461 | -1.93 | -4.99 | -21.671 | 2000000 | 720000000 | 0 | 117.57 | 0 | 117.57 | 117.57 | 0 | #DIV/0! | #DIV/0! | 0.002 | #DIV/0! | #DIV/0! | #DIV/0! | #DIV/0! | #DIV/0! | #DIV/0!
2 | -1.93 | -92.25 | 17.461 | 117.57 | -21.671 | 40.95 | -4.99 | -48.38 |  | 0.002 | 0.80076 | -92.25 | 7.4653 | 117.57 | 0.082499 | 40.95 | 0.56299 | -48.38 | -92.25 | 117.57 | 40.95 | -48.38 | 9.0379 | 3.5765 |  | -4.4516 | -1.6555 | -55.3726 | 0.67624 | 17.5107 | -4.8977 | -0.031438 | -0.80014 | 0.21055 | -0.93908 | 10.5274 | -46.9541 | -3.4552 | 6.6176 | 0.06231 | 0.05407 | 0.37393 | -0.42087 | 1.2002 | -1.4791 | 60.0112 | -73.9544 | -0.34851 | -0.28596 | 0.45082 | -0.57311 | 0.22552 | 0.61589 | 0.2246 | -0.51149 | 0.55863 | 1.0122 | 0.28731 | 90.4899 | 90.4899 | 19.566 | 17.461 | -1.93 | -4.99 | -21.671 | 2000000 | 720000000 | 0 | 117.57 | 0 | 117.57 | 117.57 | 0 | #DIV/0! | #DIV/0! | 0.002 | #DIV/0! | #DIV/0! | #DIV/0! | #DIV/0! | #DIV/0! | #DIV/0!
2 | -1.93 | -92.25 | 17.461 | 117.57 | -21.671 | 40.95 | -4.99 | -48.38 |  | 0.002 | 0.80076 | -92.25 | 7.4653 | 117.57 | 0.082499 | 40.95 | 0.56299 | -48.38 | -92.25 | 117.57 | 40.95 | -48.38 | 9.0379 | 3.5765 |  | -4.4516 | -1.6555 | -55.3726 | 0.67624 | 17.5107 | -4.8977 | -0.031438 | -0.80014 | 0.21055 | -0.93908 | 10.5274 | -46.9541 | -3.4552 | 6.6176 | 0.06231 | 0.05407 | 0.37393 | -0.42087 | 1.2002 | -1.4791 | 60.0112 | -73.9544 | -0.34851 | -0.28596 | 0.45082 | -0.57311 | 0.22552 | 0.61589 | 0.2246 | -0.51149 | 0.55863 | 1.0122 | 0.28731 | 90.4899 | 90.4899 | 19.566 | 17.461 | -1.93 | -4.99 | -21.671 | 2000000 | 720000000 | 0 | 117.57 | 0 | 117.57 | 117.57 | 0 | #DIV/0! | #DIV/0! | 0.002 | #DIV/0! | #DIV/0! | #DIV/0! | #DIV/0! | #DIV/0! | #DIV/0!
2 | -1.93 | -92.25 | 17.461 | 117.57 | -21.671 | 40.95 | -4.99 | -48.38 |  | 0.002 | 0.80076 | -92.25 | 7.4653 | 117.57 | 0.082499 | 40.95 | 0.56299 | -48.38 | -92.25 | 117.57 | 40.95 | -48.38 | 9.0379 | 3.5765 |  | -4.4516 | -1.6555 | -55.3726 | 0.67624 | 17.5107 | -4.8977 | -0.031438 | -0.80014 | 0.21055 | -0.93908 | 10.5274 | -46.9541 | -3.4552 | 6.6176 | 0.06231 | 0.05407 | 0.37393 | -0.42087 | 1.2002 | -1.4791 | 60.0112 | -73.9544 | -0.34851 | -0.28596 | 0.45082 | -0.57311 | 0.22552 | 0.61589 | 0.2246 | -0.51149 | 0.55863 | 1.0122 | 0.28731 | 90.4899 | 90.4899 | 19.566 | 17.461 | -1.93 | -4.99 | -21.671 | 2000000 | 720000000 | 0 | 117.57 | 0 | 117.57 | 117.57 | 0 | #DIV/0! | #DIV/0! | 0.002 | #DIV/0! | #DIV/0! | #DIV/0! | #DIV/0! | #DIV/0! | #DIV/0!
2 | -1.93 | -92.25 | 17.461 | 117.57 | -21.671 | 40.95 | -4.99 | -48.38 |  | 0.002 | 0.80076 | -92.25 | 7.4653 | 117.57 | 0.082499 | 40.95 | 0.56299 | -48.38 | -92.25 | 117.57 | 40.95 | -48.38 | 9.0379 | 3.5765 |  | -4.4516 | -1.6555 | -55.3726 | 0.67624 | 17.5107 | -4.8977 | -0.031438 | -0.80014 | 0.21055 | -0.93908 | 10.5274 | -46.9541 | -3.4552 | 6.6176 | 0.06231 | 0.05407 | 0.37393 | -0.42087 | 1.2002 | -1.4791 | 60.0112 | -73.9544 | -0.34851 | -0.28596 | 0.45082 | -0.57311 | 0.22552 | 0.61589 | 0.2246 | -0.51149 | 0.55863 | 1.0122 | 0.28731 | 90.4899 | 90.4899 | 19.566 | 17.461 | -1.93 | -4.99 | -21.671 | 2000000 | 720000000 | 0 | 117.57 | 0 | 117.57 | 117.57 | 0 | #DIV/0! | #DIV/0! | 0.002 | #DIV/0! | #DIV/0! | #DIV/0! | #DIV/0! | #DIV/0! | #DIV/0!
2 | -1.93 | -92.25 | 17.461 | 117.57 | -21.671 | 40.95 | -4.99 | -48.38 |  | 0.002 | 0.80076 | -92.25 | 7.4653 | 117.57 | 0.082499 | 40.95 | 0.56299 | -48.38 | -92.25 | 117.57 | 40.95 | -48.38 | 9.0379 | 3.5765 |  | -4.4516 | -1.6555 | -55.3726 | 0.67624 | 17.5107 | -4.8977 | -0.031438 | -0.80014 | 0.21055 | -0.93908 | 10.5274 | -46.9541 | -3.4552 | 6.6176 | 0.06231 | 0.05407 | 0.37393 | -0.42087 | 1.2002 | -1.4791 | 60.0112 | -73.9544 | -0.34851 | -0.28596 | 0.45082 | -0.57311 | 0.22552 | 0.61589 | 0.2246 | -0.51149 | 0.55863 | 1.0122 | 0.28731 | 90.4899 | 90.4899 | 19.566 | 17.461 | -1.93 | -4.99 | -21.671 | 2000000 | 720000000 | 0 | 117.57 | 0 | 117.57 | 117.57 | 0 | #DIV/0! | #DIV/0! | 0.002 | #DIV/0! | #DIV/0! | #DIV/0! | #DIV/0! | #DIV/0! | #DIV/0!
2 | -1.93 | -92.25 | 17.461 | 117.57 | -21.671 | 40.95 | -4.99 | -48.38 |  | 0.002 | 0.80076 | -92.25 | 7.4653 | 117.57 | 0.082499 | 40.95 | 0.56299 | -48.38 | -92.25 | 117.57 | 40.95 | -48.38 | 9.0379 | 3.5765 |  | -4.4516 | -1.6555 | -55.3726 | 0.67624 | 17.5107 | -4.8977 | -0.031438 | -0.80014 | 0.21055 | -0.93908 | 10.5274 | -46.9541 | -3.4552 | 6.6176 | 0.06231 | 0.05407 | 0.37393 | -0.42087 | 1.2002 | -1.4791 | 60.0112 | -73.9544 | -0.34851 | -0.28596 | 0.45082 | -0.57311 | 0.22552 | 0.61589 | 0.2246 | -0.51149 | 0.55863 | 1.0122 | 0.28731 | 90.4899 | 90.4899 | 19.566 | 17.461 | -1.93 | -4.99 | -21.671 | 2000000 | 720000000 | 0 | 117.57 | 0 | 117.57 | 117.57 | 0 | #DIV/0! | #DIV/0! | 0.002 | #DIV/0! | #DIV/0! | #DIV/0! | #DIV/0! | #DIV/0! | #DIV/0!
2 | -1.93 | -92.25 | 17.461 | 117.57 | -21.671 | 40.95 | -4.99 | -48.38 |  | 0.002 | 0.80076 | -92.25 | 7.4653 | 117.57 | 0.082499 | 40.95 | 0.56299 | -48.38 | -92.25 | 117.57 | 40.95 | -48.38 | 9.0379 | 3.5765 |  | -4.4516 | -1.6555 | -55.3726 | 0.67624 | 17.5107 | -4.8977 | -0.031438 | -0.80014 | 0.21055 | -0.93908 | 10.5274 | -46.9541 | -3.4552 | 6.6176 | 0.06231 | 0.05407 | 0.37393 | -0.42087 | 1.2002 | -1.4791 | 60.0112 | -73.9544 | -0.34851 | -0.28596 | 0.45082 | -0.57311 | 0.22552 | 0.61589 | 0.2246 | -0.51149 | 0.55863 | 1.0122 | 0.28731 | 90.4899 | 90.4899 | 19.566 | 17.461 | -1.93 | -4.99 | -21.671 | 2000000 | 720000000 | 0 | 117.57 | 0 | 117.57 | 117.57 | 0 | #DIV/0! | #DIV/0! | 0.002 | #DIV/0! | #DIV/0! | #DIV/0! | #DIV/0! | #DIV/0! | #DIV/0!
2 | -1.93 | -92.25 | 17.461 | 117.57 | -21.671 | 40.95 | -4.99 | -48.38 |  | 0.002 | 0.80076 | -92.25 | 7.4653 | 117.57 | 0.082499 | 40.95 | 0.56299 | -48.38 | -92.25 | 117.57 | 40.95 | -48.38 | 9.0379 | 3.5765 |  | -4.4516 | -1.6555 | -55.3726 | 0.67624 | 17.5107 | -4.8977 | -0.031438 | -0.80014 | 0.21055 | -0.93908 | 10.5274 | -46.9541 | -3.4552 | 6.6176 | 0.06231 | 0.05407 | 0.37393 | -0.42087 | 1.2002 | -1.4791 | 60.0112 | -73.9544 | -0.34851 | -0.28596 | 0.45082 | -0.57311 | 0.22552 | 0.61589 | 0.2246 | -0.51149 | 0.55863 | 1.0122 | 0.28731 | 90.4899 | 90.4899 | 19.566 | 17.461 | -1.93 | -4.99 | -21.671 | 2000000 | 720000000 | 0 | 117.57 | 0 | 117.57 | 117.57 | 0 | #DIV/0! | #DIV/0! | 0.002 | #DIV/0! | #DIV/0! | #DIV/0! | #DIV/0! | #DIV/0! | #DIV/0!
2 | -1.93 | -92.25 | 17.461 | 117.57 | -21.671 | 40.95 | -4.99 | -48.38 |  | 0.002 | 0.80076 | -92.25 | 7.4653 | 117.57 | 0.082499 | 40.95 | 0.56299 | -48.38 | -92.25 | 117.57 | 40.95 | -48.38 | 9.0379 | 3.5765 |  | -4.4516 | -1.6555 | -55.3726 | 0.67624 | 17.5107 | -4.8977 | -0.031438 | -0.80014 | 0.21055 | -0.93908 | 10.5274 | -46.9541 | -3.4552 | 6.6176 | 0.06231 | 0.05407 | 0.37393 | -0.42087 | 1.2002 | -1.4791 | 60.0112 | -73.9544 | -0.34851 | -0.28596 | 0.45082 | -0.57311 | 0.22552 | 0.61589 | 0.2246 | -0.51149 | 0.55863 | 1.0122 | 0.28731 | 90.4899 | 90.4899 | 19.566 | 17.461 | -1.93 | -4.99 | -21.671 | 2000000 | 720000000 | 0 | 117.57 | 0 | 117.57 | 117.57 | 0 | #DIV/0! | #DIV/0! | 0.002 | #DIV/0! | #DIV/0! | #DIV/0! | #DIV/0! | #DIV/0! | #DIV/0!
2 | -1.93 | -92.25 | 17.461 | 117.57 | -21.671 | 40.95 | -4.99 | -48.38 |  | 0.002 | 0.80076 | -92.25 | 7.4653 | 117.57 | 0.082499 | 40.95 | 0.56299 | -48.38 | -92.25 | 117.57 | 40.95 | -48.38 | 9.0379 | 3.5765 |  | -4.4516 | -1.6555 | -55.3726 | 0.67624 | 17.5107 | -4.8977 | -0.031438 | -0.80014 | 0.21055 | -0.93908 | 10.5274 | -46.9541 | -3.4552 | 6.6176 | 0.06231 | 0.05407 | 0.37393 | -0.42087 | 1.2002 | -1.4791 | 60.0112 | -73.9544 | -0.34851 | -0.28596 | 0.45082 | -0.57311 | 0.22552 | 0.61589 | 0.2246 | -0.51149 | 0.55863 | 1.0122 | 0.28731 | 90.4899 | 90.4899 | 19.566 | 17.461 | -1.93 | -4.99 | -21.671 | 2000000 | 720000000 | 0 | 117.57 | 0 | 117.57 | 117.57 | 0 | #DIV/0! | #DIV/0! | 0.002 | #DIV/0! | #DIV/0! | #DIV/0! | #DIV/0! | #DIV/0! | #DIV/0!
2 | -1.93 | -92.25 | 17.461 | 117.57 | -21.671 | 40.95 | -4.99 | -48.38 |  | 0.002 | 0.80076 | -92.25 | 7.4653 | 117.57 | 0.082499 | 40.95 | 0.56299 | -48.38 | -92.25 | 117.57 | 40.95 | -48.38 | 9.0379 | 3.5765 |  | -4.4516 | -1.6555 | -55.3726 | 0.67624 | 17.5107 | -4.8977 | -0.031438 | -0.80014 | 0.21055 | -0.93908 | 10.5274 | -46.9541 | -3.4552 | 6.6176 | 0.06231 | 0.05407 | 0.37393 | -0.42087 | 1.2002 | -1.4791 | 60.0112 | -73.9544 | -0.34851 | -0.28596 | 0.45082 | -0.57311 | 0.22552 | 0.61589 | 0.2246 | -0.51149 | 0.55863 | 1.0122 | 0.28731 | 90.4899 | 90.4899 | 19.566 | 17.461 | -1.93 | -4.99 | -21.671 | 2000000 | 720000000 | 0 | 117.57 | 0 | 117.57 | 117.57 | 0 | #DIV/0! | #DIV/0! | 0.002 | #DIV/0! | #DIV/0! | #DIV/0! | #DIV/0! | #DIV/0! | #DIV/0!
2 | -1.93 | -92.25 | 17.461 | 117.57 | -21.671 | 40.95 | -4.99 | -48.38 |  | 0.002 | 0.80076 | -92.25 | 7.4653 | 117.57 | 0.082499 | 40.95 | 0.56299 | -48.38 | -92.25 | 117.57 | 40.95 | -48.38 | 9.0379 | 3.5765 |  | -4.4516 | -1.6555 | -55.3726 | 0.67624 | 17.5107 | -4.8977 | -0.031438 | -0.80014 | 0.21055 | -0.93908 | 10.5274 | -46.9541 | -3.4552 | 6.6176 | 0.06231 | 0.05407 | 0.37393 | -0.42087 | 1.2002 | -1.4791 | 60.0112 | -73.9544 | -0.34851 | -0.28596 | 0.45082 | -0.57311 | 0.22552 | 0.61589 | 0.2246 | -0.51149 | 0.55863 | 1.0122 | 0.28731 | 90.4899 | 90.4899 | 19.566 | 17.461 | -1.93 | -4.99 | -21.671 | 2000000 | 720000000 | 0 | 117.57 | 0 | 117.57 | 117.57 | 0 | #DIV/0! | #DIV/0! | 0.002 | #DIV/0! | #DIV/0! | #DIV/0! | #DIV/0! | #DIV/0! | #DIV/0!
2 | -1.93 | -92.25 | 17.461 | 117.57 | -21.671 | 40.95 | -4.99 | -48.38 |  | 0.002 | 0.80076 | -92.25 | 7.4653 | 117.57 | 0.082499 | 40.95 | 0.56299 | -48.38 | -92.25 | 117.57 | 40.95 | -48.38 | 9.0379 | 3.5765 |  | -4.4516 | -1.6555 | -55.3726 | 0.67624 | 17.5107 | -4.8977 | -0.031438 | -0.80014 | 0.21055 | -0.93908 | 10.5274 | -46.9541 | -3.4552 | 6.6176 | 0.06231 | 0.05407 | 0.37393 | -0.42087 | 1.2002 | -1.4791 | 60.0112 | -73.9544 | -0.34851 | -0.28596 | 0.45082 | -0.57311 | 0.22552 | 0.61589 | 0.2246 | -0.51149 | 0.55863 | 1.0122 | 0.28731 | 90.4899 | 90.4899 | 19.566 | 17.461 | -1.93 | -4.99 | -21.671 | 2000000 | 720000000 | 0 | 117.57 | 0 | 117.57 | 117.57 | 0 | #DIV/0! | #DIV/0! | 0.002 | #DIV/0! | #DIV/0! | #DIV/0! | #DIV/0! | #DIV/0! | #DIV/0!
2 | -1.93 | -92.25 | 17.461 | 117.57 | -21.671 | 40.95 | -4.99 | -48.38 |  | 0.002 | 0.80076 | -92.25 | 7.4653 | 117.57 | 0.082499 | 40.95 | 0.56299 | -48.38 | -92.25 | 117.57 | 40.95 | -48.38 | 9.0379 | 3.5765 |  | -4.4516 | -1.6555 | -55.3726 | 0.67624 | 17.5107 | -4.8977 | -0.031438 | -0.80014 | 0.21055 | -0.93908 | 10.5274 | -46.9541 | -3.4552 | 6.6176 | 0.06231 | 0.05407 | 0.37393 | -0.42087 | 1.2002 | -1.4791 | 60.0112 | -73.9544 | -0.34851 | -0.28596 | 0.45082 | -0.57311 | 0.22552 | 0.61589 | 0.2246 | -0.51149 | 0.55863 | 1.0122 | 0.28731 | 90.4899 | 90.4899 | 19.566 | 17.461 | -1.93 | -4.99 | -21.671 | 2000000 | 720000000 | 0 | 117.57 | 0 | 117.57 | 117.57 | 0 | #DIV/0! | #DIV/0! | 0.002 | #DIV/0! | #DIV/0! | #DIV/0! | #DIV/0! | #DIV/0! | #DIV/0!
2 | -1.93 | -92.25 | 17.461 | 117.57 | -21.671 | 40.95 | -4.99 | -48.38 |  | 0.002 | 0.80076 | -92.25 | 7.4653 | 117.57 | 0.082499 | 40.95 | 0.56299 | -48.38 | -92.25 | 117.57 | 40.95 | -48.38 | 9.0379 | 3.5765 |  | -4.4516 | -1.6555 | -55.3726 | 0.67624 | 17.5107 | -4.8977 | -0.031438 | -0.80014 | 0.21055 | -0.93908 | 10.5274 | -46.9541 | -3.4552 | 6.6176 | 0.06231 | 0.05407 | 0.37393 | -0.42087 | 1.2002 | -1.4791 | 60.0112 | -73.9544 | -0.34851 | -0.28596 | 0.45082 | -0.57311 | 0.22552 | 0.61589 | 0.2246 | -0.51149 | 0.55863 | 1.0122 | 0.28731 | 90.4899 | 90.4899 | 19.566 | 17.461 | -1.93 | -4.99 | -21.671 | 2000000 | 720000000 | 0 | 117.57 | 0 | 117.57 | 117.57 | 0 | #DIV/0! | #DIV/0! | 0.002 | #DIV/0! | #DIV/0! | #DIV/0! | #DIV/0! | #DIV/0! | #DIV/0!
2 | -1.93 | -92.25 | 17.461 | 117.57 | -21.671 | 40.95 | -4.99 | -48.38 |  | 0.002 | 0.80076 | -92.25 | 7.4653 | 117.57 | 0.082499 | 40.95 | 0.56299 | -48.38 | -92.25 | 117.57 | 40.95 | -48.38 | 9.0379 | 3.5765 |  | -4.4516 | -1.6555 | -55.3726 | 0.67624 | 17.5107 | -4.8977 | -0.031438 | -0.80014 | 0.21055 | -0.93908 | 10.5274 | -46.9541 | -3.4552 | 6.6176 | 0.06231 | 0.05407 | 0.37393 | -0.42087 | 1.2002 | -1.4791 | 60.0112 | -73.9544 | -0.34851 | -0.28596 | 0.45082 | -0.57311 | 0.22552 | 0.61589 | 0.2246 | -0.51149 | 0.55863 | 1.0122 | 0.28731 | 90.4899 | 90.4899 | 19.566 | 17.461 | -1.93 | -4.99 | -21.671 | 2000000 | 720000000 | 0 | 117.57 | 0 | 117.57 | 117.57 | 0 | #DIV/0! | #DIV/0! | 0.002 | #DIV/0! | #DIV/0! | #DIV/0! | #DIV/0! | #DIV/0! | #DIV/0!
2 | -1.93 | -92.25 | 17.461 | 117.57 | -21.671 | 40.95 | -4.99 | -48.38 |  | 0.002 | 0.80076 | -92.25 | 7.4653 | 117.57 | 0.082499 | 40.95 | 0.56299 | -48.38 | -92.25 | 117.57 | 40.95 | -48.38 | 9.0379 | 3.5765 |  | -4.4516 | -1.6555 | -55.3726 | 0.67624 | 17.5107 | -4.8977 | -0.031438 | -0.80014 | 0.21055 | -0.93908 | 10.5274 | -46.9541 | -3.4552 | 6.6176 | 0.06231 | 0.05407 | 0.37393 | -0.42087 | 1.2002 | -1.4791 | 60.0112 | -73.9544 | -0.34851 | -0.28596 | 0.45082 | -0.57311 | 0.22552 | 0.61589 | 0.2246 | -0.51149 | 0.55863 | 1.0122 | 0.28731 | 90.4899 | 90.4899 | 19.566 | 17.461 | -1.93 | -4.99 | -21.671 | 2000000 | 720000000 | 0 | 117.57 | 0 | 117.57 | 117.57 | 0 | #DIV/0! | #DIV/0! | 0.002 | #DIV/0! | #DIV/0! | #DIV/0! | #DIV/0! | #DIV/0! | #DIV/0!
2 | -1.93 | -92.25 | 17.461 | 117.57 | -21.671 | 40.95 | -4.99 | -48.38 |  | 0.002 | 0.80076 | -92.25 | 7.4653 | 117.57 | 0.082499 | 40.95 | 0.56299 | -48.38 | -92.25 | 117.57 | 40.95 | -48.38 | 9.0379 | 3.5765 |  | -4.4516 | -1.6555 | -55.3726 | 0.67624 | 17.5107 | -4.8977 | -0.031438 | -0.80014 | 0.21055 | -0.93908 | 10.5274 | -46.9541 | -3.4552 | 6.6176 | 0.06231 | 0.05407 | 0.37393 | -0.42087 | 1.2002 | -1.4791 | 60.0112 | -73.9544 | -0.34851 | -0.28596 | 0.45082 | -0.57311 | 0.22552 | 0.61589 | 0.2246 | -0.51149 | 0.55863 | 1.0122 | 0.28731 | 90.4899 | 90.4899 | 19.566 | 17.461 | -1.93 | -4.99 | -21.671 | 2000000 | 720000000 | 0 | 117.57 | 0 | 117.57 | 117.57 | 0 | #DIV/0! | #DIV/0! | 0.002 | #DIV/0! | #DIV/0! | #DIV/0! | #DIV/0! | #DIV/0! | #DIV/0!
2 | -1.93 | -92.25 | 17.461 | 117.57 | -21.671 | 40.95 | -4.99 | -48.38 |  | 0.002 | 0.80076 | -92.25 | 7.4653 | 117.57 | 0.082499 | 40.95 | 0.56299 | -48.38 | -92.25 | 117.57 | 40.95 | -48.38 | 9.0379 | 3.5765 |  | -4.4516 | -1.6555 | -55.3726 | 0.67624 | 17.5107 | -4.8977 | -0.031438 | -0.80014 | 0.21055 | -0.93908 | 10.5274 | -46.9541 | -3.4552 | 6.6176 | 0.06231 | 0.05407 | 0.37393 | -0.42087 | 1.2002 | -1.4791 | 60.0112 | -73.9544 | -0.34851 | -0.28596 | 0.45082 | -0.57311 | 0.22552 | 0.61589 | 0.2246 | -0.51149 | 0.55863 | 1.0122 | 0.28731 | 90.4899 | 90.4899 | 19.566 | 17.461 | -1.93 | -4.99 | -21.671 | 2000000 | 720000000 | 0 | 117.57 | 0 | 117.57 | 117.57 | 0 | #DIV/0! | #DIV/0! | 0.002 | #DIV/0! | #DIV/0! | #DIV/0! | #DIV/0! | #DIV/0! | #DIV/0!
2 | -1.93 | -92.25 | 17.461 | 117.57 | -21.671 | 40.95 | -4.99 | -48.38 |  | 0.002 | 0.80076 | -92.25 | 7.4653 | 117.57 | 0.082499 | 40.95 | 0.56299 | -48.38 | -92.25 | 117.57 | 40.95 | -48.38 | 9.0379 | 3.5765 |  | -4.4516 | -1.6555 | -55.3726 | 0.67624 | 17.5107 | -4.8977 | -0.031438 | -0.80014 | 0.21055 | -0.93908 | 10.5274 | -46.9541 | -3.4552 | 6.6176 | 0.06231 | 0.05407 | 0.37393 | -0.42087 | 1.2002 | -1.4791 | 60.0112 | -73.9544 | -0.34851 | -0.28596 | 0.45082 | -0.57311 | 0.22552 | 0.61589 | 0.2246 | -0.51149 | 0.55863 | 1.0122 | 0.28731 | 90.4899 | 90.4899 | 19.566 | 17.461 | -1.93 | -4.99 | -21.671 | 2000000 | 720000000 | 0 | 117.57 | 0 | 117.57 | 117.57 | 0 | #DIV/0! | #DIV/0! | 0.002 | #DIV/0! | #DIV/0! | #DIV/0! | #DIV/0! | #DIV/0! | #DIV/0!
2 | -1.93 | -92.25 | 17.461 | 117.57 | -21.671 | 40.95 | -4.99 | -48.38 |  | 0.002 | 0.80076 | -92.25 | 7.4653 | 117.57 | 0.082499 | 40.95 | 0.56299 | -48.38 | -92.25 | 117.57 | 40.95 | -48.38 | 9.0379 | 3.5765 |  | -4.4516 | -1.6555 | -55.3726 | 0.67624 | 17.5107 | -4.8977 | -0.031438 | -0.80014 | 0.21055 | -0.93908 | 10.5274 | -46.9541 | -3.4552 | 6.6176 | 0.06231 | 0.05407 | 0.37393 | -0.42087 | 1.2002 | -1.4791 | 60.0112 | -73.9544 | -0.34851 | -0.28596 | 0.45082 | -0.57311 | 0.22552 | 0.61589 | 0.2246 | -0.51149 | 0.55863 | 1.0122 | 0.28731 | 90.4899 | 90.4899 | 19.566 | 17.461 | -1.93 | -4.99 | -21.671 | 2000000 | 720000000 | 0 | 117.57 | 0 | 117.57 | 117.57 | 0 | #DIV/0! | #DIV/0! | 0.002 | #DIV/0! | #DIV/0! | #DIV/0! | #DIV/0! | #DIV/0! | #DIV/0!
2 | -1.93 | -92.25 | 17.461 | 117.57 | -21.671 | 40.95 | -4.99 | -48.38 |  | 0.002 | 0.80076 | -92.25 | 7.4653 | 117.57 | 0.082499 | 40.95 | 0.56299 | -48.38 | -92.25 | 117.57 | 40.95 | -48.38 | 9.0379 | 3.5765 |  | -4.4516 | -1.6555 | -55.3726 | 0.67624 | 17.5107 | -4.8977 | -0.031438 | -0.80014 | 0.21055 | -0.93908 | 10.5274 | -46.9541 | -3.4552 | 6.6176 | 0.06231 | 0.05407 | 0.37393 | -0.42087 | 1.2002 | -1.4791 | 60.0112 | -73.9544 | -0.34851 | -0.28596 | 0.45082 | -0.57311 | 0.22552 | 0.61589 | 0.2246 | -0.51149 | 0.55863 | 1.0122 | 0.28731 | 90.4899 | 90.4899 | 19.566 | 17.461 | -1.93 | -4.99 | -21.671 | 2000000 | 720000000 | 0 | 117.57 | 0 | 117.57 | 117.57 | 0 | #DIV/0! | #DIV/0! | 0.002 | #DIV/0! | #DIV/0! | #DIV/0! | #DIV/0! | #DIV/0! | #DIV/0!
2 | -1.93 | -92.25 | 17.461 | 117.57 | -21.671 | 40.95 | -4.99 | -48.38 |  | 0.002 | 0.80076 | -92.25 | 7.4653 | 117.57 | 0.082499 | 40.95 | 0.56299 | -48.38 | -92.25 | 117.57 | 40.95 | -48.38 | 9.0379 | 3.5765 |  | -4.4516 | -1.6555 | -55.3726 | 0.67624 | 17.5107 | -4.8977 | -0.031438 | -0.80014 | 0.21055 | -0.93908 | 10.5274 | -46.9541 | -3.4552 | 6.6176 | 0.06231 | 0.05407 | 0.37393 | -0.42087 | 1.2002 | -1.4791 | 60.0112 | -73.9544 | -0.34851 | -0.28596 | 0.45082 | -0.57311 | 0.22552 | 0.61589 | 0.2246 | -0.51149 | 0.55863 | 1.0122 | 0.28731 | 90.4899 | 90.4899 | 19.566 | 17.461 | -1.93 | -4.99 | -21.671 | 2000000 | 720000000 | 0 | 117.57 | 0 | 117.57 | 117.57 | 0 | #DIV/0! | #DIV/0! | 0.002 | #DIV/0! | #DIV/0! | #DIV/0! | #DIV/0! | #DIV/0! | #DIV/0!
2 | -1.93 | -92.25 | 17.461 | 117.57 | -21.671 | 40.95 | -4.99 | -48.38 |  | 0.002 | 0.80076 | -92.25 | 7.4653 | 117.57 | 0.082499 | 40.95 | 0.56299 | -48.38 | -92.25 | 117.57 | 40.95 | -48.38 | 9.0379 | 3.5765 |  | -4.4516 | -1.6555 | -55.3726 | 0.67624 | 17.5107 | -4.8977 | -0.031438 | -0.80014 | 0.21055 | -0.93908 | 10.5274 | -46.9541 | -3.4552 | 6.6176 | 0.06231 | 0.05407 | 0.37393 | -0.42087 | 1.2002 | -1.4791 | 60.0112 | -73.9544 | -0.34851 | -0.28596 | 0.45082 | -0.57311 | 0.22552 | 0.61589 | 0.2246 | -0.51149 | 0.55863 | 1.0122 | 0.28731 | 90.4899 | 90.4899 | 19.566 | 17.461 | -1.93 | -4.99 | -21.671 | 2000000 | 720000000 | 0 | 117.57 | 0 | 117.57 | 117.57 | 0 | #DIV/0! | #DIV/0! | 0.002 | #DIV/0! | #DIV/0! | #DIV/0! | #DIV/0! | #DIV/0! | #DIV/0!
2 | -1.93 | -92.25 | 17.461 | 117.57 | -21.671 | 40.95 | -4.99 | -48.38 |  | 0.002 | 0.80076 | -92.25 | 7.4653 | 117.57 | 0.082499 | 40.95 | 0.56299 | -48.38 | -92.25 | 117.57 | 40.95 | -48.38 | 9.0379 | 3.5765 |  | -4.4516 | -1.6555 | -55.3726 | 0.67624 | 17.5107 | -4.8977 | -0.031438 | -0.80014 | 0.21055 | -0.93908 | 10.5274 | -46.9541 | -3.4552 | 6.6176 | 0.06231 | 0.05407 | 0.37393 | -0.42087 | 1.2002 | -1.4791 | 60.0112 | -73.9544 | -0.34851 | -0.28596 | 0.45082 | -0.57311 | 0.22552 | 0.61589 | 0.2246 | -0.51149 | 0.55863 | 1.0122 | 0.28731 | 90.4899 | 90.4899 | 19.566 | 17.461 | -1.93 | -4.99 | -21.671 | 2000000 | 720000000 | 0 | 117.57 | 0 | 117.57 | 117.57 | 0 | #DIV/0! | #DIV/0! | 0.002 | #DIV/0! | #DIV/0! | #DIV/0! | #DIV/0! | #DIV/0! | #DIV/0!
2 | -1.93 | -92.25 | 17.461 | 117.57 | -21.671 | 40.95 | -4.99 | -48.38 |  | 0.002 | 0.80076 | -92.25 | 7.4653 | 117.57 | 0.082499 | 40.95 | 0.56299 | -48.38 | -92.25 | 117.57 | 40.95 | -48.38 | 9.0379 | 3.5765 |  | -4.4516 | -1.6555 | -55.3726 | 0.67624 | 17.5107 | -4.8977 | -0.031438 | -0.80014 | 0.21055 | -0.93908 | 10.5274 | -46.9541 | -3.4552 | 6.6176 | 0.06231 | 0.05407 | 0.37393 | -0.42087 | 1.2002 | -1.4791 | 60.0112 | -73.9544 | -0.34851 | -0.28596 | 0.45082 | -0.57311 | 0.22552 | 0.61589 | 0.2246 | -0.51149 | 0.55863 | 1.0122 | 0.28731 | 90.4899 | 90.4899 | 19.566 | 17.461 | -1.93 | -4.99 | -21.671 | 2000000 | 720000000 | 0 | 117.57 | 0 | 117.57 | 117.57 | 0 | #DIV/0! | #DIV/0! | 0.002 | #DIV/0! | #DIV/0! | #DIV/0! | #DIV/0! | #DIV/0! | #DIV/0!
2 | -1.93 | -92.25 | 17.461 | 117.57 | -21.671 | 40.95 | -4.99 | -48.38 |  | 0.002 | 0.80076 | -92.25 | 7.4653 | 117.57 | 0.082499 | 40.95 | 0.56299 | -48.38 | -92.25 | 117.57 | 40.95 | -48.38 | 9.0379 | 3.5765 |  | -4.4516 | -1.6555 | -55.3726 | 0.67624 | 17.5107 | -4.8977 | -0.031438 | -0.80014 | 0.21055 | -0.93908 | 10.5274 | -46.9541 | -3.4552 | 6.6176 | 0.06231 | 0.05407 | 0.37393 | -0.42087 | 1.2002 | -1.4791 | 60.0112 | -73.9544 | -0.34851 | -0.28596 | 0.45082 | -0.57311 | 0.22552 | 0.61589 | 0.2246 | -0.51149 | 0.55863 | 1.0122 | 0.28731 | 90.4899 | 90.4899 | 19.566 | 17.461 | -1.93 | -4.99 | -21.671 | 2000000 | 720000000 | 0 | 117.57 | 0 | 117.57 | 117.57 | 0 | #DIV/0! | #DIV/0! | 0.002 | #DIV/0! | #DIV/0! | #DIV/0! | #DIV/0! | #DIV/0! | #DIV/0!
2 | -1.93 | -92.25 | 17.461 | 117.57 | -21.671 | 40.95 | -4.99 | -48.38 |  | 0.002 | 0.80076 | -92.25 | 7.4653 | 117.57 | 0.082499 | 40.95 | 0.56299 | -48.38 | -92.25 | 117.57 | 40.95 | -48.38 | 9.0379 | 3.5765 |  | -4.4516 | -1.6555 | -55.3726 | 0.67624 | 17.5107 | -4.8977 | -0.031438 | -0.80014 | 0.21055 | -0.93908 | 10.5274 | -46.9541 | -3.4552 | 6.6176 | 0.06231 | 0.05407 | 0.37393 | -0.42087 | 1.2002 | -1.4791 | 60.0112 | -73.9544 | -0.34851 | -0.28596 | 0.45082 | -0.57311 | 0.22552 | 0.61589 | 0.2246 | -0.51149 | 0.55863 | 1.0122 | 0.28731 | 90.4899 | 90.4899 | 19.566 | 17.461 | -1.93 | -4.99 | -21.671 | 2000000 | 720000000 | 0 | 117.57 | 0 | 117.57 | 117.57 | 0 | #DIV/0! | #DIV/0! | 0.002 | #DIV/0! | #DIV/0! | #DIV/0! | #DIV/0! | #DIV/0! | #DIV/0!
2 | -1.93 | -92.25 | 17.461 | 117.57 | -21.671 | 40.95 | -4.99 | -48.38 |  | 0.002 | 0.80076 | -92.25 | 7.4653 | 117.57 | 0.082499 | 40.95 | 0.56299 | -48.38 | -92.25 | 117.57 | 40.95 | -48.38 | 9.0379 | 3.5765 |  | -4.4516 | -1.6555 | -55.3726 | 0.67624 | 17.5107 | -4.8977 | -0.031438 | -0.80014 | 0.21055 | -0.93908 | 10.5274 | -46.9541 | -3.4552 | 6.6176 | 0.06231 | 0.05407 | 0.37393 | -0.42087 | 1.2002 | -1.4791 | 60.0112 | -73.9544 | -0.34851 | -0.28596 | 0.45082 | -0.57311 | 0.22552 | 0.61589 | 0.2246 | -0.51149 | 0.55863 | 1.0122 | 0.28731 | 90.4899 | 90.4899 | 19.566 | 17.461 | -1.93 | -4.99 | -21.671 | 2000000 | 720000000 | 0 | 117.57 | 0 | 117.57 | 117.57 | 0 | #DIV/0! | #DIV/0! | 0.002 | #DIV/0! | #DIV/0! | #DIV/0! | #DIV/0! | #DIV/0! | #DIV/0!
2 | -1.93 | -92.25 | 17.461 | 117.57 | -21.671 | 40.95 | -4.99 | -48.38 |  | 0.002 | 0.80076 | -92.25 | 7.4653 | 117.57 | 0.082499 | 40.95 | 0.56299 | -48.38 | -92.25 | 117.57 | 40.95 | -48.38 | 9.0379 | 3.5765 |  | -4.4516 | -1.6555 | -55.3726 | 0.67624 | 17.5107 | -4.8977 | -0.031438 | -0.80014 | 0.21055 | -0.93908 | 10.5274 | -46.9541 | -3.4552 | 6.6176 | 0.06231 | 0.05407 | 0.37393 | -0.42087 | 1.2002 | -1.4791 | 60.0112 | -73.9544 | -0.34851 | -0.28596 | 0.45082 | -0.57311 | 0.22552 | 0.61589 | 0.2246 | -0.51149 | 0.55863 | 1.0122 | 0.28731 | 90.4899 | 90.4899 | 19.566 | 17.461 | -1.93 | -4.99 | -21.671 | 2000000 | 720000000 | 0 | 117.57 | 0 | 117.57 | 117.57 | 0 | #DIV/0! | #DIV/0! | 0.002 | #DIV/0! | #DIV/0! | #DIV/0! | #DIV/0! | #DIV/0! | #DIV/0!
2 | -1.93 | -92.25 | 17.461 | 117.57 | -21.671 | 40.95 | -4.99 | -48.38 |  | 0.002 | 0.80076 | -92.25 | 7.4653 | 117.57 | 0.082499 | 40.95 | 0.56299 | -48.38 | -92.25 | 117.57 | 40.95 | -48.38 | 9.0379 | 3.5765 |  | -4.4516 | -1.6555 | -55.3726 | 0.67624 | 17.5107 | -4.8977 | -0.031438 | -0.80014 | 0.21055 | -0.93908 | 10.5274 | -46.9541 | -3.4552 | 6.6176 | 0.06231 | 0.05407 | 0.37393 | -0.42087 | 1.2002 | -1.4791 | 60.0112 | -73.9544 | -0.34851 | -0.28596 | 0.45082 | -0.57311 | 0.22552 | 0.61589 | 0.2246 | -0.51149 | 0.55863 | 1.0122 | 0.28731 | 90.4899 | 90.4899 | 19.566 | 17.461 | -1.93 | -4.99 | -21.671 | 2000000 | 720000000 | 0 | 117.57 | 0 | 117.57 | 117.57 | 0 | #DIV/0! | #DIV/0! | 0.002 | #DIV/0! | #DIV/0! | #DIV/0! | #DIV/0! | #DIV/0! | #DIV/0!
2 | -1.93 | -92.25 | 17.461 | 117.57 | -21.671 | 40.95 | -4.99 | -48.38 |  | 0.002 | 0.80076 | -92.25 | 7.4653 | 117.57 | 0.082499 | 40.95 | 0.56299 | -48.38 | -92.25 | 117.57 | 40.95 | -48.38 | 9.0379 | 3.5765 |  | -4.4516 | -1.6555 | -55.3726 | 0.67624 | 17.5107 | -4.8977 | -0.031438 | -0.80014 | 0.21055 | -0.93908 | 10.5274 | -46.9541 | -3.4552 | 6.6176 | 0.06231 | 0.05407 | 0.37393 | -0.42087 | 1.2002 | -1.4791 | 60.0112 | -73.9544 | -0.34851 | -0.28596 | 0.45082 | -0.57311 | 0.22552 | 0.61589 | 0.2246 | -0.51149 | 0.55863 | 1.0122 | 0.28731 | 90.4899 | 90.4899 | 19.566 | 17.461 | -1.93 | -4.99 | -21.671 | 2000000 | 720000000 | 0 | 117.57 | 0 | 117.57 | 117.57 | 0 | #DIV/0! | #DIV/0! | 0.002 | #DIV/0! | #DIV/0! | #DIV/0! | #DIV/0! | #DIV/0! | #DIV/0!
2 | -1.93 | -92.25 | 17.461 | 117.57 | -21.671 | 40.95 | -4.99 | -48.38 |  | 0.002 | 0.80076 | -92.25 | 7.4653 | 117.57 | 0.082499 | 40.95 | 0.56299 | -48.38 | -92.25 | 117.57 | 40.95 | -48.38 | 9.0379 | 3.5765 |  | -4.4516 | -1.6555 | -55.3726 | 0.67624 | 17.5107 | -4.8977 | -0.031438 | -0.80014 | 0.21055 | -0.93908 | 10.5274 | -46.9541 | -3.4552 | 6.6176 | 0.06231 | 0.05407 | 0.37393 | -0.42087 | 1.2002 | -1.4791 | 60.0112 | -73.9544 | -0.34851 | -0.28596 | 0.45082 | -0.57311 | 0.22552 | 0.61589 | 0.2246 | -0.51149 | 0.55863 | 1.0122 | 0.28731 | 90.4899 | 90.4899 | 19.566 | 17.461 | -1.93 | -4.99 | -21.671 | 2000000 | 720000000 | 0 | 117.57 | 0 | 117.57 | 117.57 | 0 | #DIV/0! | #DIV/0! | 0.002 | #DIV/0! | #DIV/0! | #DIV/0! | #DIV/0! | #DIV/0! | #DIV/0!
2 | -1.93 | -92.25 | 17.461 | 117.57 | -21.671 | 40.95 | -4.99 | -48.38 |  | 0.002 | 0.80076 | -92.25 | 7.4653 | 117.57 | 0.082499 | 40.95 | 0.56299 | -48.38 | -92.25 | 117.57 | 40.95 | -48.38 | 9.0379 | 3.5765 |  | -4.4516 | -1.6555 | -55.3726 | 0.67624 | 17.5107 | -4.8977 | -0.031438 | -0.80014 | 0.21055 | -0.93908 | 10.5274 | -46.9541 | -3.4552 | 6.6176 | 0.06231 | 0.05407 | 0.37393 | -0.42087 | 1.2002 | -1.4791 | 60.0112 | -73.9544 | -0.34851 | -0.28596 | 0.45082 | -0.57311 | 0.22552 | 0.61589 | 0.2246 | -0.51149 | 0.55863 | 1.0122 | 0.28731 | 90.4899 | 90.4899 | 19.566 | 17.461 | -1.93 | -4.99 | -21.671 | 2000000 | 720000000 | 0 | 117.57 | 0 | 117.57 | 117.57 | 0 | #DIV/0! | #DIV/0! | 0.002 | #DIV/0! | #DIV/0! | #DIV/0! | #DIV/0! | #DIV/0! | #DIV/0!
2 | -1.93 | -92.25 | 17.461 | 117.57 | -21.671 | 40.95 | -4.99 | -48.38 |  | 0.002 | 0.80076 | -92.25 | 7.4653 | 117.57 | 0.082499 | 40.95 | 0.56299 | -48.38 | -92.25 | 117.57 | 40.95 | -48.38 | 9.0379 | 3.5765 |  | -4.4516 | -1.6555 | -55.3726 | 0.67624 | 17.5107 | -4.8977 | -0.031438 | -0.80014 | 0.21055 | -0.93908 | 10.5274 | -46.9541 | -3.4552 | 6.6176 | 0.06231 | 0.05407 | 0.37393 | -0.42087 | 1.2002 | -1.4791 | 60.0112 | -73.9544 | -0.34851 | -0.28596 | 0.45082 | -0.57311 | 0.22552 | 0.61589 | 0.2246 | -0.51149 | 0.55863 | 1.0122 | 0.28731 | 90.4899 | 90.4899 | 19.566 | 17.461 | -1.93 | -4.99 | -21.671 | 2000000 | 720000000 | 0 | 117.57 | 0 | 117.57 | 117.57 | 0 | #DIV/0! | #DIV/0! | 0.002 | #DIV/0! | #DIV/0! | #DIV/0! | #DIV/0! | #DIV/0! | #DIV/0!
2 | -1.93 | -92.25 | 17.461 | 117.57 | -21.671 | 40.95 | -4.99 | -48.38 |  | 0.002 | 0.80076 | -92.25 | 7.4653 | 117.57 | 0.082499 | 40.95 | 0.56299 | -48.38 | -92.25 | 117.57 | 40.95 | -48.38 | 9.0379 | 3.5765 |  | -4.4516 | -1.6555 | -55.3726 | 0.67624 | 17.5107 | -4.8977 | -0.031438 | -0.80014 | 0.21055 | -0.93908 | 10.5274 | -46.9541 | -3.4552 | 6.6176 | 0.06231 | 0.05407 | 0.37393 | -0.42087 | 1.2002 | -1.4791 | 60.0112 | -73.9544 | -0.34851 | -0.28596 | 0.45082 | -0.57311 | 0.22552 | 0.61589 | 0.2246 | -0.51149 | 0.55863 | 1.0122 | 0.28731 | 90.4899 | 90.4899 | 19.566 | 17.461 | -1.93 | -4.99 | -21.671 | 2000000 | 720000000 | 0 | 117.57 | 0 | 117.57 | 117.57 | 0 | #DIV/0! | #DIV/0! | 0.002 | #DIV/0! | #DIV/0! | #DIV/0! | #DIV/0! | #DIV/0! | #DIV/0!
2 | -1.93 | -92.25 | 17.461 | 117.57 | -21.671 | 40.95 | -4.99 | -48.38 |  | 0.002 | 0.80076 | -92.25 | 7.4653 | 117.57 | 0.082499 | 40.95 | 0.56299 | -48.38 | -92.25 | 117.57 | 40.95 | -48.38 | 9.0379 | 3.5765 |  | -4.4516 | -1.6555 | -55.3726 | 0.67624 | 17.5107 | -4.8977 | -0.031438 | -0.80014 | 0.21055 | -0.93908 | 10.5274 | -46.9541 | -3.4552 | 6.6176 | 0.06231 | 0.05407 | 0.37393 | -0.42087 | 1.2002 | -1.4791 | 60.0112 | -73.9544 | -0.34851 | -0.28596 | 0.45082 | -0.57311 | 0.22552 | 0.61589 | 0.2246 | -0.51149 | 0.55863 | 1.0122 | 0.28731 | 90.4899 | 90.4899 | 19.566 | 17.461 | -1.93 | -4.99 | -21.671 | 2000000 | 720000000 | 0 | 117.57 | 0 | 117.57 | 117.57 | 0 | #DIV/0! | #DIV/0! | 0.002 | #DIV/0! | #DIV/0! | #DIV/0! | #DIV/0! | #DIV/0! | #DIV/0!
2 | -1.93 | -92.25 | 17.461 | 117.57 | -21.671 | 40.95 | -4.99 | -48.38 |  | 0.002 | 0.80076 | -92.25 | 7.4653 | 117.57 | 0.082499 | 40.95 | 0.56299 | -48.38 | -92.25 | 117.57 | 40.95 | -48.38 | 9.0379 | 3.5765 |  | -4.4516 | -1.6555 | -55.3726 | 0.67624 | 17.5107 | -4.8977 | -0.031438 | -0.80014 | 0.21055 | -0.93908 | 10.5274 | -46.9541 | -3.4552 | 6.6176 | 0.06231 | 0.05407 | 0.37393 | -0.42087 | 1.2002 | -1.4791 | 60.0112 | -73.9544 | -0.34851 | -0.28596 | 0.45082 | -0.57311 | 0.22552 | 0.61589 | 0.2246 | -0.51149 | 0.55863 | 1.0122 | 0.28731 | 90.4899 | 90.4899 | 19.566 | 17.461 | -1.93 | -4.99 | -21.671 | 2000000 | 720000000 | 0 | 117.57 | 0 | 117.57 | 117.57 | 0 | #DIV/0! | #DIV/0! | 0.002 | #DIV/0! | #DIV/0! | #DIV/0! | #DIV/0! | #DIV/0! | #DIV/0!
2 | -1.93 | -92.25 | 17.461 | 117.57 | -21.671 | 40.95 | -4.99 | -48.38 |  | 0.002 | 0.80076 | -92.25 | 7.4653 | 117.57 | 0.082499 | 40.95 | 0.56299 | -48.38 | -92.25 | 117.57 | 40.95 | -48.38 | 9.0379 | 3.5765 |  | -4.4516 | -1.6555 | -55.3726 | 0.67624 | 17.5107 | -4.8977 | -0.031438 | -0.80014 | 0.21055 | -0.93908 | 10.5274 | -46.9541 | -3.4552 | 6.6176 | 0.06231 | 0.05407 | 0.37393 | -0.42087 | 1.2002 | -1.4791 | 60.0112 | -73.9544 | -0.34851 | -0.28596 | 0.45082 | -0.57311 | 0.22552 | 0.61589 | 0.2246 | -0.51149 | 0.55863 | 1.0122 | 0.28731 | 90.4899 | 90.4899 | 19.566 | 17.461 | -1.93 | -4.99 | -21.671 | 2000000 | 720000000 | 0 | 117.57 | 0 | 117.57 | 117.57 | 0 | #DIV/0! | #DIV/0! | 0.002 | #DIV/0! | #DIV/0! | #DIV/0! | #DIV/0! | #DIV/0! | #DIV/0!
2 | -1.93 | -92.25 | 17.461 | 117.57 | -21.671 | 40.95 | -4.99 | -48.38 |  | 0.002 | 0.80076 | -92.25 | 7.4653 | 117.57 | 0.082499 | 40.95 | 0.56299 | -48.38 | -92.25 | 117.57 | 40.95 | -48.38 | 9.0379 | 3.5765 |  | -4.4516 | -1.6555 | -55.3726 | 0.67624 | 17.5107 | -4.8977 | -0.031438 | -0.80014 | 0.21055 | -0.93908 | 10.5274 | -46.9541 | -3.4552 | 6.6176 | 0.06231 | 0.05407 | 0.37393 | -0.42087 | 1.2002 | -1.4791 | 60.0112 | -73.9544 | -0.34851 | -0.28596 | 0.45082 | -0.57311 | 0.22552 | 0.61589 | 0.2246 | -0.51149 | 0.55863 | 1.0122 | 0.28731 | 90.4899 | 90.4899 | 19.566 | 17.461 | -1.93 | -4.99 | -21.671 | 2000000 | 720000000 | 0 | 117.57 | 0 | 117.57 | 117.57 | 0 | #DIV/0! | #DIV/0! | 0.002 | #DIV/0! | #DIV/0! | #DIV/0! | #DIV/0! | #DIV/0! | #DIV/0!
2 | -1.93 | -92.25 | 17.461 | 117.57 | -21.671 | 40.95 | -4.99 | -48.38 |  | 0.002 | 0.80076 | -92.25 | 7.4653 | 117.57 | 0.082499 | 40.95 | 0.56299 | -48.38 | -92.25 | 117.57 | 40.95 | -48.38 | 9.0379 | 3.5765 |  | -4.4516 | -1.6555 | -55.3726 | 0.67624 | 17.5107 | -4.8977 | -0.031438 | -0.80014 | 0.21055 | -0.93908 | 10.5274 | -46.9541 | -3.4552 | 6.6176 | 0.06231 | 0.05407 | 0.37393 | -0.42087 | 1.2002 | -1.4791 | 60.0112 | -73.9544 | -0.34851 | -0.28596 | 0.45082 | -0.57311 | 0.22552 | 0.61589 | 0.2246 | -0.51149 | 0.55863 | 1.0122 | 0.28731 | 90.4899 | 90.4899 | 19.566 | 17.461 | -1.93 | -4.99 | -21.671 | 2000000 | 720000000 | 0 | 117.57 | 0 | 117.57 | 117.57 | 0 | #DIV/0! | #DIV/0! | 0.002 | #DIV/0! | #DIV/0! | #DIV/0! | #DIV/0! | #DIV/0! | #DIV/0!
2 | -1.93 | -92.25 | 17.461 | 117.57 | -21.671 | 40.95 | -4.99 | -48.38 |  | 0.002 | 0.80076 | -92.25 | 7.4653 | 117.57 | 0.082499 | 40.95 | 0.56299 | -48.38 | -92.25 | 117.57 | 40.95 | -48.38 | 9.0379 | 3.5765 |  | -4.4516 | -1.6555 | -55.3726 | 0.67624 | 17.5107 | -4.8977 | -0.031438 | -0.80014 | 0.21055 | -0.93908 | 10.5274 | -46.9541 | -3.4552 | 6.6176 | 0.06231 | 0.05407 | 0.37393 | -0.42087 | 1.2002 | -1.4791 | 60.0112 | -73.9544 | -0.34851 | -0.28596 | 0.45082 | -0.57311 | 0.22552 | 0.61589 | 0.2246 | -0.51149 | 0.55863 | 1.0122 | 0.28731 | 90.4899 | 90.4899 | 19.566 | 17.461 | -1.93 | -4.99 | -21.671 | 2000000 | 720000000 | 0 | 117.57 | 0 | 117.57 | 117.57 | 0 | #DIV/0! | #DIV/0! | 0.002 | #DIV/0! | #DIV/0! | #DIV/0! | #DIV/0! | #DIV/0! | #DIV/0!
2 | -1.93 | -92.25 | 17.461 | 117.57 | -21.671 | 40.95 | -4.99 | -48.38 |  | 0.002 | 0.80076 | -92.25 | 7.4653 | 117.57 | 0.082499 | 40.95 | 0.56299 | -48.38 | -92.25 | 117.57 | 40.95 | -48.38 | 9.0379 | 3.5765 |  | -4.4516 | -1.6555 | -55.3726 | 0.67624 | 17.5107 | -4.8977 | -0.031438 | -0.80014 | 0.21055 | -0.93908 | 10.5274 | -46.9541 | -3.4552 | 6.6176 | 0.06231 | 0.05407 | 0.37393 | -0.42087 | 1.2002 | -1.4791 | 60.0112 | -73.9544 | -0.34851 | -0.28596 | 0.45082 | -0.57311 | 0.22552 | 0.61589 | 0.2246 | -0.51149 | 0.55863 | 1.0122 | 0.28731 | 90.4899 | 90.4899 | 19.566 | 17.461 | -1.93 | -4.99 | -21.671 | 2000000 | 720000000 | 0 | 117.57 | 0 | 117.57 | 117.57 | 0 | #DIV/0! | #DIV/0! | 0.002 | #DIV/0! | #DIV/0! | #DIV/0! | #DIV/0! | #DIV/0! | #DIV/0!
2 | -1.93 | -92.25 | 17.461 | 117.57 | -21.671 | 40.95 | -4.99 | -48.38 |  | 0.002 | 0.80076 | -92.25 | 7.4653 | 117.57 | 0.082499 | 40.95 | 0.56299 | -48.38 | -92.25 | 117.57 | 40.95 | -48.38 | 9.0379 | 3.5765 |  | -4.4516 | -1.6555 | -55.3726 | 0.67624 | 17.5107 | -4.8977 | -0.031438 | -0.80014 | 0.21055 | -0.93908 | 10.5274 | -46.9541 | -3.4552 | 6.6176 | 0.06231 | 0.05407 | 0.37393 | -0.42087 | 1.2002 | -1.4791 | 60.0112 | -73.9544 | -0.34851 | -0.28596 | 0.45082 | -0.57311 | 0.22552 | 0.61589 | 0.2246 | -0.51149 | 0.55863 | 1.0122 | 0.28731 | 90.4899 | 90.4899 | 19.566 | 17.461 | -1.93 | -4.99 | -21.671 | 2000000 | 720000000 | 0 | 117.57 | 0 | 117.57 | 117.57 | 0 | #DIV/0! | #DIV/0! | 0.002 | #DIV/0! | #DIV/0! | #DIV/0! | #DIV/0! | #DIV/0! | #DIV/0!
2 | -1.93 | -92.25 | 17.461 | 117.57 | -21.671 | 40.95 | -4.99 | -48.38 |  | 0.002 | 0.80076 | -92.25 | 7.4653 | 117.57 | 0.082499 | 40.95 | 0.56299 | -48.38 | -92.25 | 117.57 | 40.95 | -48.38 | 9.0379 | 3.5765 |  | -4.4516 | -1.6555 | -55.3726 | 0.67624 | 17.5107 | -4.8977 | -0.031438 | -0.80014 | 0.21055 | -0.93908 | 10.5274 | -46.9541 | -3.4552 | 6.6176 | 0.06231 | 0.05407 | 0.37393 | -0.42087 | 1.2002 | -1.4791 | 60.0112 | -73.9544 | -0.34851 | -0.28596 | 0.45082 | -0.57311 | 0.22552 | 0.61589 | 0.2246 | -0.51149 | 0.55863 | 1.0122 | 0.28731 | 90.4899 | 90.4899 | 19.566 | 17.461 | -1.93 | -4.99 | -21.671 | 2000000 | 720000000 | 0 | 117.57 | 0 | 117.57 | 117.57 | 0 | #DIV/0! | #DIV/0! | 0.002 | #DIV/0! | #DIV/0! | #DIV/0! | #DIV/0! | #DIV/0! | #DIV/0!
2 | -1.93 | -92.25 | 17.461 | 117.57 | -21.671 | 40.95 | -4.99 | -48.38 |  | 0.002 | 0.80076 | -92.25 | 7.4653 | 117.57 | 0.082499 | 40.95 | 0.56299 | -48.38 | -92.25 | 117.57 | 40.95 | -48.38 | 9.0379 | 3.5765 |  | -4.4516 | -1.6555 | -55.3726 | 0.67624 | 17.5107 | -4.8977 | -0.031438 | -0.80014 | 0.21055 | -0.93908 | 10.5274 | -46.9541 | -3.4552 | 6.6176 | 0.06231 | 0.05407 | 0.37393 | -0.42087 | 1.2002 | -1.4791 | 60.0112 | -73.9544 | -0.34851 | -0.28596 | 0.45082 | -0.57311 | 0.22552 | 0.61589 | 0.2246 | -0.51149 | 0.55863 | 1.0122 | 0.28731 | 90.4899 | 90.4899 | 19.566 | 17.461 | -1.93 | -4.99 | -21.671 | 2000000 | 720000000 | 0 | 117.57 | 0 | 117.57 | 117.57 | 0 | #DIV/0! | #DIV/0! | 0.002 | #DIV/0! | #DIV/0! | #DIV/0! | #DIV/0! | #DIV/0! | #DIV/0!
2 | -1.93 | -92.25 | 17.461 | 117.57 | -21.671 | 40.95 | -4.99 | -48.38 |  | 0.002 | 0.80076 | -92.25 | 7.4653 | 117.57 | 0.082499 | 40.95 | 0.56299 | -48.38 | -92.25 | 117.57 | 40.95 | -48.38 | 9.0379 | 3.5765 |  | -4.4516 | -1.6555 | -55.3726 | 0.67624 | 17.5107 | -4.8977 | -0.031438 | -0.80014 | 0.21055 | -0.93908 | 10.5274 | -46.9541 | -3.4552 | 6.6176 | 0.06231 | 0.05407 | 0.37393 | -0.42087 | 1.2002 | -1.4791 | 60.0112 | -73.9544 | -0.34851 | -0.28596 | 0.45082 | -0.57311 | 0.22552 | 0.61589 | 0.2246 | -0.51149 | 0.55863 | 1.0122 | 0.28731 | 90.4899 | 90.4899 | 19.566 | 17.461 | -1.93 | -4.99 | -21.671 | 2000000 | 720000000 | 0 | 117.57 | 0 | 117.57 | 117.57 | 0 | #DIV/0! | #DIV/0! | 0.002 | #DIV/0! | #DIV/0! | #DIV/0! | #DIV/0! | #DIV/0! | #DIV/0!
2 | -1.93 | -92.25 | 17.461 | 117.57 | -21.671 | 40.95 | -4.99 | -48.38 |  | 0.002 | 0.80076 | -92.25 | 7.4653 | 117.57 | 0.082499 | 40.95 | 0.56299 | -48.38 | -92.25 | 117.57 | 40.95 | -48.38 | 9.0379 | 3.5765 |  | -4.4516 | -1.6555 | -55.3726 | 0.67624 | 17.5107 | -4.8977 | -0.031438 | -0.80014 | 0.21055 | -0.93908 | 10.5274 | -46.9541 | -3.4552 | 6.6176 | 0.06231 | 0.05407 | 0.37393 | -0.42087 | 1.2002 | -1.4791 | 60.0112 | -73.9544 | -0.34851 | -0.28596 | 0.45082 | -0.57311 | 0.22552 | 0.61589 | 0.2246 | -0.51149 | 0.55863 | 1.0122 | 0.28731 | 90.4899 | 90.4899 | 19.566 | 17.461 | -1.93 | -4.99 | -21.671 | 2000000 | 720000000 | 0 | 117.57 | 0 | 117.57 | 117.57 | 0 | #DIV/0! | #DIV/0! | 0.002 | #DIV/0! | #DIV/0! | #DIV/0! | #DIV/0! | #DIV/0! | #DIV/0!
2 | -1.93 | -92.25 | 17.461 | 117.57 | -21.671 | 40.95 | -4.99 | -48.38 |  | 0.002 | 0.80076 | -92.25 | 7.4653 | 117.57 | 0.082499 | 40.95 | 0.56299 | -48.38 | -92.25 | 117.57 | 40.95 | -48.38 | 9.0379 | 3.5765 |  | -4.4516 | -1.6555 | -55.3726 | 0.67624 | 17.5107 | -4.8977 | -0.031438 | -0.80014 | 0.21055 | -0.93908 | 10.5274 | -46.9541 | -3.4552 | 6.6176 | 0.06231 | 0.05407 | 0.37393 | -0.42087 | 1.2002 | -1.4791 | 60.0112 | -73.9544 | -0.34851 | -0.28596 | 0.45082 | -0.57311 | 0.22552 | 0.61589 | 0.2246 | -0.51149 | 0.55863 | 1.0122 | 0.28731 | 90.4899 | 90.4899 | 19.566 | 17.461 | -1.93 | -4.99 | -21.671 | 2000000 | 720000000 | 0 | 117.57 | 0 | 117.57 | 117.57 | 0 | #DIV/0! | #DIV/0! | 0.002 | #DIV/0! | #DIV/0! | #DIV/0! | #DIV/0! | #DIV/0! | #DIV/0!
2 | -1.93 | -92.25 | 17.461 | 117.57 | -21.671 | 40.95 | -4.99 | -48.38 |  | 0.002 | 0.80076 | -92.25 | 7.4653 | 117.57 | 0.082499 | 40.95 | 0.56299 | -48.38 | -92.25 | 117.57 | 40.95 | -48.38 | 9.0379 | 3.5765 |  | -4.4516 | -1.6555 | -55.3726 | 0.67624 | 17.5107 | -4.8977 | -0.031438 | -0.80014 | 0.21055 | -0.93908 | 10.5274 | -46.9541 | -3.4552 | 6.6176 | 0.06231 | 0.05407 | 0.37393 | -0.42087 | 1.2002 | -1.4791 | 60.0112 | -73.9544 | -0.34851 | -0.28596 | 0.45082 | -0.57311 | 0.22552 | 0.61589 | 0.2246 | -0.51149 | 0.55863 | 1.0122 | 0.28731 | 90.4899 | 90.4899 | 19.566 | 17.461 | -1.93 | -4.99 | -21.671 | 2000000 | 720000000 | 0 | 117.57 | 0 | 117.57 | 117.57 | 0 | #DIV/0! | #DIV/0! | 0.002 | #DIV/0! | #DIV/0! | #DIV/0! | #DIV/0! | #DIV/0! | #DIV/0!
2 | -1.93 | -92.25 | 17.461 | 117.57 | -21.671 | 40.95 | -4.99 | -48.38 |  | 0.002 | 0.80076 | -92.25 | 7.4653 | 117.57 | 0.082499 | 40.95 | 0.56299 | -48.38 | -92.25 | 117.57 | 40.95 | -48.38 | 9.0379 | 3.5765 |  | -4.4516 | -1.6555 | -55.3726 | 0.67624 | 17.5107 | -4.8977 | -0.031438 | -0.80014 | 0.21055 | -0.93908 | 10.5274 | -46.9541 | -3.4552 | 6.6176 | 0.06231 | 0.05407 | 0.37393 | -0.42087 | 1.2002 | -1.4791 | 60.0112 | -73.9544 | -0.34851 | -0.28596 | 0.45082 | -0.57311 | 0.22552 | 0.61589 | 0.2246 | -0.51149 | 0.55863 | 1.0122 | 0.28731 | 90.4899 | 90.4899 | 19.566 | 17.461 | -1.93 | -4.99 | -21.671 | 2000000 | 720000000 | 0 | 117.57 | 0 | 117.57 | 117.57 | 0 | #DIV/0! | #DIV/0! | 0.002 | #DIV/0! | #DIV/0! | #DIV/0! | #DIV/0! | #DIV/0! | #DIV/0!
2 | -1.93 | -92.25 | 17.461 | 117.57 | -21.671 | 40.95 | -4.99 | -48.38 |  | 0.002 | 0.80076 | -92.25 | 7.4653 | 117.57 | 0.082499 | 40.95 | 0.56299 | -48.38 | -92.25 | 117.57 | 40.95 | -48.38 | 9.0379 | 3.5765 |  | -4.4516 | -1.6555 | -55.3726 | 0.67624 | 17.5107 | -4.8977 | -0.031438 | -0.80014 | 0.21055 | -0.93908 | 10.5274 | -46.9541 | -3.4552 | 6.6176 | 0.06231 | 0.05407 | 0.37393 | -0.42087 | 1.2002 | -1.4791 | 60.0112 | -73.9544 | -0.34851 | -0.28596 | 0.45082 | -0.57311 | 0.22552 | 0.61589 | 0.2246 | -0.51149 | 0.55863 | 1.0122 | 0.28731 | 90.4899 | 90.4899 | 19.566 | 17.461 | -1.93 | -4.99 | -21.671 | 2000000 | 720000000 | 0 | 117.57 | 0 | 117.57 | 117.57 | 0 | #DIV/0! | #DIV/0! | 0.002 | #DIV/0! | #DIV/0! | #DIV/0! | #DIV/0! | #DIV/0! | #DIV/0!
2 | -1.93 | -92.25 | 17.461 | 117.57 | -21.671 | 40.95 | -4.99 | -48.38 |  | 0.002 | 0.80076 | -92.25 | 7.4653 | 117.57 | 0.082499 | 40.95 | 0.56299 | -48.38 | -92.25 | 117.57 | 40.95 | -48.38 | 9.0379 | 3.5765 |  | -4.4516 | -1.6555 | -55.3726 | 0.67624 | 17.5107 | -4.8977 | -0.031438 | -0.80014 | 0.21055 | -0.93908 | 10.5274 | -46.9541 | -3.4552 | 6.6176 | 0.06231 | 0.05407 | 0.37393 | -0.42087 | 1.2002 | -1.4791 | 60.0112 | -73.9544 | -0.34851 | -0.28596 | 0.45082 | -0.57311 | 0.22552 | 0.61589 | 0.2246 | -0.51149 | 0.55863 | 1.0122 | 0.28731 | 90.4899 | 90.4899 | 19.566 | 17.461 | -1.93 | -4.99 | -21.671 | 2000000 | 720000000 | 0 | 117.57 | 0 | 117.57 | 117.57 | 0 | #DIV/0! | #DIV/0! | 0.002 | #DIV/0! | #DIV/0! | #DIV/0! | #DIV/0! | #DIV/0! | #DIV/0!
2 | -1.93 | -92.25 | 17.461 | 117.57 | -21.671 | 40.95 | -4.99 | -48.38 |  | 0.002 | 0.80076 | -92.25 | 7.4653 | 117.57 | 0.082499 | 40.95 | 0.56299 | -48.38 | -92.25 | 117.57 | 40.95 | -48.38 | 9.0379 | 3.5765 |  | -4.4516 | -1.6555 | -55.3726 | 0.67624 | 17.5107 | -4.8977 | -0.031438 | -0.80014 | 0.21055 | -0.93908 | 10.5274 | -46.9541 | -3.4552 | 6.6176 | 0.06231 | 0.05407 | 0.37393 | -0.42087 | 1.2002 | -1.4791 | 60.0112 | -73.9544 | -0.34851 | -0.28596 | 0.45082 | -0.57311 | 0.22552 | 0.61589 | 0.2246 | -0.51149 | 0.55863 | 1.0122 | 0.28731 | 90.4899 | 90.4899 | 19.566 | 17.461 | -1.93 | -4.99 | -21.671 | 2000000 | 720000000 | 0 | 117.57 | 0 | 117.57 | 117.57 | 0 | #DIV/0! | #DIV/0! | 0.002 | #DIV/0! | #DIV/0! | #DIV/0! | #DIV/0! | #DIV/0! | #DIV/0!
2 | -1.93 | -92.25 | 17.461 | 117.57 | -21.671 | 40.95 | -4.99 | -48.38 |  | 0.002 | 0.80076 | -92.25 | 7.4653 | 117.57 | 0.082499 | 40.95 | 0.56299 | -48.38 | -92.25 | 117.57 | 40.95 | -48.38 | 9.0379 | 3.5765 |  | -4.4516 | -1.6555 | -55.3726 | 0.67624 | 17.5107 | -4.8977 | -0.031438 | -0.80014 | 0.21055 | -0.93908 | 10.5274 | -46.9541 | -3.4552 | 6.6176 | 0.06231 | 0.05407 | 0.37393 | -0.42087 | 1.2002 | -1.4791 | 60.0112 | -73.9544 | -0.34851 | -0.28596 | 0.45082 | -0.57311 | 0.22552 | 0.61589 | 0.2246 | -0.51149 | 0.55863 | 1.0122 | 0.28731 | 90.4899 | 90.4899 | 19.566 | 17.461 | -1.93 | -4.99 | -21.671 | 2000000 | 720000000 | 0 | 117.57 | 0 | 117.57 | 117.57 | 0 | #DIV/0! | #DIV/0! | 0.002 | #DIV/0! | #DIV/0! | #DIV/0! | #DIV/0! | #DIV/0! | #DIV/0!
2 | -1.93 | -92.25 | 17.461 | 117.57 | -21.671 | 40.95 | -4.99 | -48.38 |  | 0.002 | 0.80076 | -92.25 | 7.4653 | 117.57 | 0.082499 | 40.95 | 0.56299 | -48.38 | -92.25 | 117.57 | 40.95 | -48.38 | 9.0379 | 3.5765 |  | -4.4516 | -1.6555 | -55.3726 | 0.67624 | 17.5107 | -4.8977 | -0.031438 | -0.80014 | 0.21055 | -0.93908 | 10.5274 | -46.9541 | -3.4552 | 6.6176 | 0.06231 | 0.05407 | 0.37393 | -0.42087 | 1.2002 | -1.4791 | 60.0112 | -73.9544 | -0.34851 | -0.28596 | 0.45082 | -0.57311 | 0.22552 | 0.61589 | 0.2246 | -0.51149 | 0.55863 | 1.0122 | 0.28731 | 90.4899 | 90.4899 | 19.566 | 17.461 | -1.93 | -4.99 | -21.671 | 2000000 | 720000000 | 0 | 117.57 | 0 | 117.57 | 117.57 | 0 | #DIV/0! | #DIV/0! | 0.002 | #DIV/0! | #DIV/0! | #DIV/0! | #DIV/0! | #DIV/0! | #DIV/0!
2 | -1.93 | -92.25 | 17.461 | 117.57 | -21.671 | 40.95 | -4.99 | -48.38 |  | 0.002 | 0.80076 | -92.25 | 7.4653 | 117.57 | 0.082499 | 40.95 | 0.56299 | -48.38 | -92.25 | 117.57 | 40.95 | -48.38 | 9.0379 | 3.5765 |  | -4.4516 | -1.6555 | -55.3726 | 0.67624 | 17.5107 | -4.8977 | -0.031438 | -0.80014 | 0.21055 | -0.93908 | 10.5274 | -46.9541 | -3.4552 | 6.6176 | 0.06231 | 0.05407 | 0.37393 | -0.42087 | 1.2002 | -1.4791 | 60.0112 | -73.9544 | -0.34851 | -0.28596 | 0.45082 | -0.57311 | 0.22552 | 0.61589 | 0.2246 | -0.51149 | 0.55863 | 1.0122 | 0.28731 | 90.4899 | 90.4899 | 19.566 | 17.461 | -1.93 | -4.99 | -21.671 | 2000000 | 720000000 | 0 | 117.57 | 0 | 117.57 | 117.57 | 0 | #DIV/0! | #DIV/0! | 0.002 | #DIV/0! | #DIV/0! | #DIV/0! | #DIV/0! | #DIV/0! | #DIV/0!
2 | -1.93 | -92.25 | 17.461 | 117.57 | -21.671 | 40.95 | -4.99 | -48.38 |  | 0.002 | 0.80076 | -92.25 | 7.4653 | 117.57 | 0.082499 | 40.95 | 0.56299 | -48.38 | -92.25 | 117.57 | 40.95 | -48.38 | 9.0379 | 3.5765 |  | -4.4516 | -1.6555 | -55.3726 | 0.67624 | 17.5107 | -4.8977 | -0.031438 | -0.80014 | 0.21055 | -0.93908 | 10.5274 | -46.9541 | -3.4552 | 6.6176 | 0.06231 | 0.05407 | 0.37393 | -0.42087 | 1.2002 | -1.4791 | 60.0112 | -73.9544 | -0.34851 | -0.28596 | 0.45082 | -0.57311 | 0.22552 | 0.61589 | 0.2246 | -0.51149 | 0.55863 | 1.0122 | 0.28731 | 90.4899 | 90.4899 | 19.566 | 17.461 | -1.93 | -4.99 | -21.671 | 2000000 | 720000000 | 0 | 117.57 | 0 | 117.57 | 117.57 | 0 | #DIV/0! | #DIV/0! | 0.002 | #DIV/0! | #DIV/0! | #DIV/0! | #DIV/0! | #DIV/0! | #DIV/0!
2 | -1.93 | -92.25 | 17.461 | 117.57 | -21.671 | 40.95 | -4.99 | -48.38 |  | 0.002 | 0.80076 | -92.25 | 7.4653 | 117.57 | 0.082499 | 40.95 | 0.56299 | -48.38 | -92.25 | 117.57 | 40.95 | -48.38 | 9.0379 | 3.5765 |  | -4.4516 | -1.6555 | -55.3726 | 0.67624 | 17.5107 | -4.8977 | -0.031438 | -0.80014 | 0.21055 | -0.93908 | 10.5274 | -46.9541 | -3.4552 | 6.6176 | 0.06231 | 0.05407 | 0.37393 | -0.42087 | 1.2002 | -1.4791 | 60.0112 | -73.9544 | -0.34851 | -0.28596 | 0.45082 | -0.57311 | 0.22552 | 0.61589 | 0.2246 | -0.51149 | 0.55863 | 1.0122 | 0.28731 | 90.4899 | 90.4899 | 19.566 | 17.461 | -1.93 | -4.99 | -21.671 | 2000000 | 720000000 | 0 | 117.57 | 0 | 117.57 | 117.57 | 0 | #DIV/0! | #DIV/0! | 0.002 | #DIV/0! | #DIV/0! | #DIV/0! | #DIV/0! | #DIV/0! | #DIV/0!
2 | -1.93 | -92.25 | 17.461 | 117.57 | -21.671 | 40.95 | -4.99 | -48.38 |  | 0.002 | 0.80076 | -92.25 | 7.4653 | 117.57 | 0.082499 | 40.95 | 0.56299 | -48.38 | -92.25 | 117.57 | 40.95 | -48.38 | 9.0379 | 3.5765 |  | -4.4516 | -1.6555 | -55.3726 | 0.67624 | 17.5107 | -4.8977 | -0.031438 | -0.80014 | 0.21055 | -0.93908 | 10.5274 | -46.9541 | -3.4552 | 6.6176 | 0.06231 | 0.05407 | 0.37393 | -0.42087 | 1.2002 | -1.4791 | 60.0112 | -73.9544 | -0.34851 | -0.28596 | 0.45082 | -0.57311 | 0.22552 | 0.61589 | 0.2246 | -0.51149 | 0.55863 | 1.0122 | 0.28731 | 90.4899 | 90.4899 | 19.566 | 17.461 | -1.93 | -4.99 | -21.671 | 2000000 | 720000000 | 0 | 117.57 | 0 | 117.57 | 117.57 | 0 | #DIV/0! | #DIV/0! | 0.002 | #DIV/0! | #DIV/0! | #DIV/0! | #DIV/0! | #DIV/0! | #DIV/0!
2 | -1.93 | -92.25 | 17.461 | 117.57 | -21.671 | 40.95 | -4.99 | -48.38 |  | 0.002 | 0.80076 | -92.25 | 7.4653 | 117.57 | 0.082499 | 40.95 | 0.56299 | -48.38 | -92.25 | 117.57 | 40.95 | -48.38 | 9.0379 | 3.5765 |  | -4.4516 | -1.6555 | -55.3726 | 0.67624 | 17.5107 | -4.8977 | -0.031438 | -0.80014 | 0.21055 | -0.93908 | 10.5274 | -46.9541 | -3.4552 | 6.6176 | 0.06231 | 0.05407 | 0.37393 | -0.42087 | 1.2002 | -1.4791 | 60.0112 | -73.9544 | -0.34851 | -0.28596 | 0.45082 | -0.57311 | 0.22552 | 0.61589 | 0.2246 | -0.51149 | 0.55863 | 1.0122 | 0.28731 | 90.4899 | 90.4899 | 19.566 | 17.461 | -1.93 | -4.99 | -21.671 | 2000000 | 720000000 | 0 | 117.57 | 0 | 117.57 | 117.57 | 0 | #DIV/0! | #DIV/0! | 0.002 | #DIV/0! | #DIV/0! | #DIV/0! | #DIV/0! | #DIV/0! | #DIV/0!
2 | -1.93 | -92.25 | 17.461 | 117.57 | -21.671 | 40.95 | -4.99 | -48.38 |  | 0.002 | 0.80076 | -92.25 | 7.4653 | 117.57 | 0.082499 | 40.95 | 0.56299 | -48.38 | -92.25 | 117.57 | 40.95 | -48.38 | 9.0379 | 3.5765 |  | -4.4516 | -1.6555 | -55.3726 | 0.67624 | 17.5107 | -4.8977 | -0.031438 | -0.80014 | 0.21055 | -0.93908 | 10.5274 | -46.9541 | -3.4552 | 6.6176 | 0.06231 | 0.05407 | 0.37393 | -0.42087 | 1.2002 | -1.4791 | 60.0112 | -73.9544 | -0.34851 | -0.28596 | 0.45082 | -0.57311 | 0.22552 | 0.61589 | 0.2246 | -0.51149 | 0.55863 | 1.0122 | 0.28731 | 90.4899 | 90.4899 | 19.566 | 17.461 | -1.93 | -4.99 | -21.671 | 2000000 | 720000000 | 0 | 117.57 | 0 | 117.57 | 117.57 | 0 | #DIV/0! | #DIV/0! | 0.002 | #DIV/0! | #DIV/0! | #DIV/0! | #DIV/0! | #DIV/0! | #DIV/0!
2 | -1.93 | -92.25 | 17.461 | 117.57 | -21.671 | 40.95 | -4.99 | -48.38 |  | 0.002 | 0.80076 | -92.25 | 7.4653 | 117.57 | 0.082499 | 40.95 | 0.56299 | -48.38 | -92.25 | 117.57 | 40.95 | -48.38 | 9.0379 | 3.5765 |  | -4.4516 | -1.6555 | -55.3726 | 0.67624 | 17.5107 | -4.8977 | -0.031438 | -0.80014 | 0.21055 | -0.93908 | 10.5274 | -46.9541 | -3.4552 | 6.6176 | 0.06231 | 0.05407 | 0.37393 | -0.42087 | 1.2002 | -1.4791 | 60.0112 | -73.9544 | -0.34851 | -0.28596 | 0.45082 | -0.57311 | 0.22552 | 0.61589 | 0.2246 | -0.51149 | 0.55863 | 1.0122 | 0.28731 | 90.4899 | 90.4899 | 19.566 | 17.461 | -1.93 | -4.99 | -21.671 | 2000000 | 720000000 | 0 | 117.57 | 0 | 117.57 | 117.57 | 0 | #DIV/0! | #DIV/0! | 0.002 | #DIV/0! | #DIV/0! | #DIV/0! | #DIV/0! | #DIV/0! | #DIV/0!
2 | -1.93 | -92.25 | 17.461 | 117.57 | -21.671 | 40.95 | -4.99 | -48.38 |  | 0.002 | 0.80076 | -92.25 | 7.4653 | 117.57 | 0.082499 | 40.95 | 0.56299 | -48.38 | -92.25 | 117.57 | 40.95 | -48.38 | 9.0379 | 3.5765 |  | -4.4516 | -1.6555 | -55.3726 | 0.67624 | 17.5107 | -4.8977 | -0.031438 | -0.80014 | 0.21055 | -0.93908 | 10.5274 | -46.9541 | -3.4552 | 6.6176 | 0.06231 | 0.05407 | 0.37393 | -0.42087 | 1.2002 | -1.4791 | 60.0112 | -73.9544 | -0.34851 | -0.28596 | 0.45082 | -0.57311 | 0.22552 | 0.61589 | 0.2246 | -0.51149 | 0.55863 | 1.0122 | 0.28731 | 90.4899 | 90.4899 | 19.566 | 17.461 | -1.93 | -4.99 | -21.671 | 2000000 | 720000000 | 0 | 117.57 | 0 | 117.57 | 117.57 | 0 | #DIV/0! | #DIV/0! | 0.002 | #DIV/0! | #DIV/0! | #DIV/0! | #DIV/0! | #DIV/0! | #DIV/0!
2 | -1.93 | -92.25 | 17.461 | 117.57 | -21.671 | 40.95 | -4.99 | -48.38 |  | 0.002 | 0.80076 | -92.25 | 7.4653 | 117.57 | 0.082499 | 40.95 | 0.56299 | -48.38 | -92.25 | 117.57 | 40.95 | -48.38 | 9.0379 | 3.5765 |  | -4.4516 | -1.6555 | -55.3726 | 0.67624 | 17.5107 | -4.8977 | -0.031438 | -0.80014 | 0.21055 | -0.93908 | 10.5274 | -46.9541 | -3.4552 | 6.6176 | 0.06231 | 0.05407 | 0.37393 | -0.42087 | 1.2002 | -1.4791 | 60.0112 | -73.9544 | -0.34851 | -0.28596 | 0.45082 | -0.57311 | 0.22552 | 0.61589 | 0.2246 | -0.51149 | 0.55863 | 1.0122 | 0.28731 | 90.4899 | 90.4899 | 19.566 | 17.461 | -1.93 | -4.99 | -21.671 | 2000000 | 720000000 | 0 | 117.57 | 0 | 117.57 | 117.57 | 0 | #DIV/0! | #DIV/0! | 0.002 | #DIV/0! | #DIV/0! | #DIV/0! | #DIV/0! | #DIV/0! | #DIV/0!
2 | -1.93 | -92.25 | 17.461 | 117.57 | -21.671 | 40.95 | -4.99 | -48.38 |  | 0.002 | 0.80076 | -92.25 | 7.4653 | 117.57 | 0.082499 | 40.95 | 0.56299 | -48.38 | -92.25 | 117.57 | 40.95 | -48.38 | 9.0379 | 3.5765 |  | -4.4516 | -1.6555 | -55.3726 | 0.67624 | 17.5107 | -4.8977 | -0.031438 | -0.80014 | 0.21055 | -0.93908 | 10.5274 | -46.9541 | -3.4552 | 6.6176 | 0.06231 | 0.05407 | 0.37393 | -0.42087 | 1.2002 | -1.4791 | 60.0112 | -73.9544 | -0.34851 | -0.28596 | 0.45082 | -0.57311 | 0.22552 | 0.61589 | 0.2246 | -0.51149 | 0.55863 | 1.0122 | 0.28731 | 90.4899 | 90.4899 | 19.566 | 17.461 | -1.93 | -4.99 | -21.671 | 2000000 | 720000000 | 0 | 117.57 | 0 | 117.57 | 117.57 | 0 | #DIV/0! | #DIV/0! | 0.002 | #DIV/0! | #DIV/0! | #DIV/0! | #DIV/0! | #DIV/0! | #DIV/0!
2 | -1.93 | -92.25 | 17.461 | 117.57 | -21.671 | 40.95 | -4.99 | -48.38 |  | 0.002 | 0.80076 | -92.25 | 7.4653 | 117.57 | 0.082499 | 40.95 | 0.56299 | -48.38 | -92.25 | 117.57 | 40.95 | -48.38 | 9.0379 | 3.5765 |  | -4.4516 | -1.6555 | -55.3726 | 0.67624 | 17.5107 | -4.8977 | -0.031438 | -0.80014 | 0.21055 | -0.93908 | 10.5274 | -46.9541 | -3.4552 | 6.6176 | 0.06231 | 0.05407 | 0.37393 | -0.42087 | 1.2002 | -1.4791 | 60.0112 | -73.9544 | -0.34851 | -0.28596 | 0.45082 | -0.57311 | 0.22552 | 0.61589 | 0.2246 | -0.51149 | 0.55863 | 1.0122 | 0.28731 | 90.4899 | 90.4899 | 19.566 | 17.461 | -1.93 | -4.99 | -21.671 | 2000000 | 720000000 | 0 | 117.57 | 0 | 117.57 | 117.57 | 0 | #DIV/0! | #DIV/0! | 0.002 | #DIV/0! | #DIV/0! | #DIV/0! | #DIV/0! | #DIV/0! | #DIV/0!
2 | -1.93 | -92.25 | 17.461 | 117.57 | -21.671 | 40.95 | -4.99 | -48.38 |  | 0.002 | 0.80076 | -92.25 | 7.4653 | 117.57 | 0.082499 | 40.95 | 0.56299 | -48.38 | -92.25 | 117.57 | 40.95 | -48.38 | 9.0379 | 3.5765 |  | -4.4516 | -1.6555 | -55.3726 | 0.67624 | 17.5107 | -4.8977 | -0.031438 | -0.80014 | 0.21055 | -0.93908 | 10.5274 | -46.9541 | -3.4552 | 6.6176 | 0.06231 | 0.05407 | 0.37393 | -0.42087 | 1.2002 | -1.4791 | 60.0112 | -73.9544 | -0.34851 | -0.28596 | 0.45082 | -0.57311 | 0.22552 | 0.61589 | 0.2246 | -0.51149 | 0.55863 | 1.0122 | 0.28731 | 90.4899 | 90.4899 | 19.566 | 17.461 | -1.93 | -4.99 | -21.671 | 2000000 | 720000000 | 0 | 117.57 | 0 | 117.57 | 117.57 | 0 | #DIV/0! | #DIV/0! | 0.002 | #DIV/0! | #DIV/0! | #DIV/0! | #DIV/0! | #DIV/0! | #DIV/0!
2 | -1.93 | -92.25 | 17.461 | 117.57 | -21.671 | 40.95 | -4.99 | -48.38 |  | 0.002 | 0.80076 | -92.25 | 7.4653 | 117.57 | 0.082499 | 40.95 | 0.56299 | -48.38 | -92.25 | 117.57 | 40.95 | -48.38 | 9.0379 | 3.5765 |  | -4.4516 | -1.6555 | -55.3726 | 0.67624 | 17.5107 | -4.8977 | -0.031438 | -0.80014 | 0.21055 | -0.93908 | 10.5274 | -46.9541 | -3.4552 | 6.6176 | 0.06231 | 0.05407 | 0.37393 | -0.42087 | 1.2002 | -1.4791 | 60.0112 | -73.9544 | -0.34851 | -0.28596 | 0.45082 | -0.57311 | 0.22552 | 0.61589 | 0.2246 | -0.51149 | 0.55863 | 1.0122 | 0.28731 | 90.4899 | 90.4899 | 19.566 | 17.461 | -1.93 | -4.99 | -21.671 | 2000000 | 720000000 | 0 | 117.57 | 0 | 117.57 | 117.57 | 0 | #DIV/0! | #DIV/0! | 0.002 | #DIV/0! | #DIV/0! | #DIV/0! | #DIV/0! | #DIV/0! | #DIV/0!
2 | -1.93 | -92.25 | 17.461 | 117.57 | -21.671 | 40.95 | -4.99 | -48.38 |  | 0.002 | 0.80076 | -92.25 | 7.4653 | 117.57 | 0.082499 | 40.95 | 0.56299 | -48.38 | -92.25 | 117.57 | 40.95 | -48.38 | 9.0379 | 3.5765 |  | -4.4516 | -1.6555 | -55.3726 | 0.67624 | 17.5107 | -4.8977 | -0.031438 | -0.80014 | 0.21055 | -0.93908 | 10.5274 | -46.9541 | -3.4552 | 6.6176 | 0.06231 | 0.05407 | 0.37393 | -0.42087 | 1.2002 | -1.4791 | 60.0112 | -73.9544 | -0.34851 | -0.28596 | 0.45082 | -0.57311 | 0.22552 | 0.61589 | 0.2246 | -0.51149 | 0.55863 | 1.0122 | 0.28731 | 90.4899 | 90.4899 | 19.566 | 17.461 | -1.93 | -4.99 | -21.671 | 2000000 | 720000000 | 0 | 117.57 | 0 | 117.57 | 117.57 | 0 | #DIV/0! | #DIV/0! | 0.002 | #DIV/0! | #DIV/0! | #DIV/0! | #DIV/0! | #DIV/0! | #DIV/0!
2 | -1.93 | -92.25 | 17.461 | 117.57 | -21.671 | 40.95 | -4.99 | -48.38 |  | 0.002 | 0.80076 | -92.25 | 7.4653 | 117.57 | 0.082499 | 40.95 | 0.56299 | -48.38 | -92.25 | 117.57 | 40.95 | -48.38 | 9.0379 | 3.5765 |  | -4.4516 | -1.6555 | -55.3726 | 0.67624 | 17.5107 | -4.8977 | -0.031438 | -0.80014 | 0.21055 | -0.93908 | 10.5274 | -46.9541 | -3.4552 | 6.6176 | 0.06231 | 0.05407 | 0.37393 | -0.42087 | 1.2002 | -1.4791 | 60.0112 | -73.9544 | -0.34851 | -0.28596 | 0.45082 | -0.57311 | 0.22552 | 0.61589 | 0.2246 | -0.51149 | 0.55863 | 1.0122 | 0.28731 | 90.4899 | 90.4899 | 19.566 | 17.461 | -1.93 | -4.99 | -21.671 | 2000000 | 720000000 | 0 | 117.57 | 0 | 117.57 | 117.57 | 0 | #DIV/0! | #DIV/0! | 0.002 | #DIV/0! | #DIV/0! | #DIV/0! | #DIV/0! | #DIV/0! | #DIV/0!
2 | -1.93 | -92.25 | 17.461 | 117.57 | -21.671 | 40.95 | -4.99 | -48.38 |  | 0.002 | 0.80076 | -92.25 | 7.4653 | 117.57 | 0.082499 | 40.95 | 0.56299 | -48.38 | -92.25 | 117.57 | 40.95 | -48.38 | 9.0379 | 3.5765 |  | -4.4516 | -1.6555 | -55.3726 | 0.67624 | 17.5107 | -4.8977 | -0.031438 | -0.80014 | 0.21055 | -0.93908 | 10.5274 | -46.9541 | -3.4552 | 6.6176 | 0.06231 | 0.05407 | 0.37393 | -0.42087 | 1.2002 | -1.4791 | 60.0112 | -73.9544 | -0.34851 | -0.28596 | 0.45082 | -0.57311 | 0.22552 | 0.61589 | 0.2246 | -0.51149 | 0.55863 | 1.0122 | 0.28731 | 90.4899 | 90.4899 | 19.566 | 17.461 | -1.93 | -4.99 | -21.671 | 2000000 | 720000000 | 0 | 117.57 | 0 | 117.57 | 117.57 | 0 | #DIV/0! | #DIV/0! | 0.002 | #DIV/0! | #DIV/0! | #DIV/0! | #DIV/0! | #DIV/0! | #DIV/0!
2 | -1.93 | -92.25 | 17.461 | 117.57 | -21.671 | 40.95 | -4.99 | -48.38 |  | 0.002 | 0.80076 | -92.25 | 7.4653 | 117.57 | 0.082499 | 40.95 | 0.56299 | -48.38 | -92.25 | 117.57 | 40.95 | -48.38 | 9.0379 | 3.5765 |  | -4.4516 | -1.6555 | -55.3726 | 0.67624 | 17.5107 | -4.8977 | -0.031438 | -0.80014 | 0.21055 | -0.93908 | 10.5274 | -46.9541 | -3.4552 | 6.6176 | 0.06231 | 0.05407 | 0.37393 | -0.42087 | 1.2002 | -1.4791 | 60.0112 | -73.9544 | -0.34851 | -0.28596 | 0.45082 | -0.57311 | 0.22552 | 0.61589 | 0.2246 | -0.51149 | 0.55863 | 1.0122 | 0.28731 | 90.4899 | 90.4899 | 19.566 | 17.461 | -1.93 | -4.99 | -21.671 | 2000000 | 720000000 | 0 | 117.57 | 0 | 117.57 | 117.57 | 0 | #DIV/0! | #DIV/0! | 0.002 | #DIV/0! | #DIV/0! | #DIV/0! | #DIV/0! | #DIV/0! | #DIV/0!
2 | -1.93 | -92.25 | 17.461 | 117.57 | -21.671 | 40.95 | -4.99 | -48.38 |  | 0.002 | 0.80076 | -92.25 | 7.4653 | 117.57 | 0.082499 | 40.95 | 0.56299 | -48.38 | -92.25 | 117.57 | 40.95 | -48.38 | 9.0379 | 3.5765 |  | -4.4516 | -1.6555 | -55.3726 | 0.67624 | 17.5107 | -4.8977 | -0.031438 | -0.80014 | 0.21055 | -0.93908 | 10.5274 | -46.9541 | -3.4552 | 6.6176 | 0.06231 | 0.05407 | 0.37393 | -0.42087 | 1.2002 | -1.4791 | 60.0112 | -73.9544 | -0.34851 | -0.28596 | 0.45082 | -0.57311 | 0.22552 | 0.61589 | 0.2246 | -0.51149 | 0.55863 | 1.0122 | 0.28731 | 90.4899 | 90.4899 | 19.566 | 17.461 | -1.93 | -4.99 | -21.671 | 2000000 | 720000000 | 0 | 117.57 | 0 | 117.57 | 117.57 | 0 | #DIV/0! | #DIV/0! | 0.002 | #DIV/0! | #DIV/0! | #DIV/0! | #DIV/0! | #DIV/0! | #DIV/0!
2 | -1.93 | -92.25 | 17.461 | 117.57 | -21.671 | 40.95 | -4.99 | -48.38 |  | 0.002 | 0.80076 | -92.25 | 7.4653 | 117.57 | 0.082499 | 40.95 | 0.56299 | -48.38 | -92.25 | 117.57 | 40.95 | -48.38 | 9.0379 | 3.5765 |  | -4.4516 | -1.6555 | -55.3726 | 0.67624 | 17.5107 | -4.8977 | -0.031438 | -0.80014 | 0.21055 | -0.93908 | 10.5274 | -46.9541 | -3.4552 | 6.6176 | 0.06231 | 0.05407 | 0.37393 | -0.42087 | 1.2002 | -1.4791 | 60.0112 | -73.9544 | -0.34851 | -0.28596 | 0.45082 | -0.57311 | 0.22552 | 0.61589 | 0.2246 | -0.51149 | 0.55863 | 1.0122 | 0.28731 | 90.4899 | 90.4899 | 19.566 | 17.461 | -1.93 | -4.99 | -21.671 | 2000000 | 720000000 | 0 | 117.57 | 0 | 117.57 | 117.57 | 0 | #DIV/0! | #DIV/0! | 0.002 | #DIV/0! | #DIV/0! | #DIV/0! | #DIV/0! | #DIV/0! | #DIV/0!
2 | -1.93 | -92.25 | 17.461 | 117.57 | -21.671 | 40.95 | -4.99 | -48.38 |  | 0.002 | 0.80076 | -92.25 | 7.4653 | 117.57 | 0.082499 | 40.95 | 0.56299 | -48.38 | -92.25 | 117.57 | 40.95 | -48.38 | 9.0379 | 3.5765 |  | -4.4516 | -1.6555 | -55.3726 | 0.67624 | 17.5107 | -4.8977 | -0.031438 | -0.80014 | 0.21055 | -0.93908 | 10.5274 | -46.9541 | -3.4552 | 6.6176 | 0.06231 | 0.05407 | 0.37393 | -0.42087 | 1.2002 | -1.4791 | 60.0112 | -73.9544 | -0.34851 | -0.28596 | 0.45082 | -0.57311 | 0.22552 | 0.61589 | 0.2246 | -0.51149 | 0.55863 | 1.0122 | 0.28731 | 90.4899 | 90.4899 | 19.566 | 17.461 | -1.93 | -4.99 | -21.671 | 2000000 | 720000000 | 0 | 117.57 | 0 | 117.57 | 117.57 | 0 | #DIV/0! | #DIV/0! | 0.002 | #DIV/0! | #DIV/0! | #DIV/0! | #DIV/0! | #DIV/0! | #DIV/0!
2 | -1.93 | -92.25 | 17.461 | 117.57 | -21.671 | 40.95 | -4.99 | -48.38 |  | 0.002 | 0.80076 | -92.25 | 7.4653 | 117.57 | 0.082499 | 40.95 | 0.56299 | -48.38 | -92.25 | 117.57 | 40.95 | -48.38 | 9.0379 | 3.5765 |  | -4.4516 | -1.6555 | -55.3726 | 0.67624 | 17.5107 | -4.8977 | -0.031438 | -0.80014 | 0.21055 | -0.93908 | 10.5274 | -46.9541 | -3.4552 | 6.6176 | 0.06231 | 0.05407 | 0.37393 | -0.42087 | 1.2002 | -1.4791 | 60.0112 | -73.9544 | -0.34851 | -0.28596 | 0.45082 | -0.57311 | 0.22552 | 0.61589 | 0.2246 | -0.51149 | 0.55863 | 1.0122 | 0.28731 | 90.4899 | 90.4899 | 19.566 | 17.461 | -1.93 | -4.99 | -21.671 | 2000000 | 720000000 | 0 | 117.57 | 0 | 117.57 | 117.57 | 0 | #DIV/0! | #DIV/0! | 0.002 | #DIV/0! | #DIV/0! | #DIV/0! | #DIV/0! | #DIV/0! | #DIV/0!
2 | -1.93 | -92.25 | 17.461 | 117.57 | -21.671 | 40.95 | -4.99 | -48.38 |  | 0.002 | 0.80076 | -92.25 | 7.4653 | 117.57 | 0.082499 | 40.95 | 0.56299 | -48.38 | -92.25 | 117.57 | 40.95 | -48.38 | 9.0379 | 3.5765 |  | -4.4516 | -1.6555 | -55.3726 | 0.67624 | 17.5107 | -4.8977 | -0.031438 | -0.80014 | 0.21055 | -0.93908 | 10.5274 | -46.9541 | -3.4552 | 6.6176 | 0.06231 | 0.05407 | 0.37393 | -0.42087 | 1.2002 | -1.4791 | 60.0112 | -73.9544 | -0.34851 | -0.28596 | 0.45082 | -0.57311 | 0.22552 | 0.61589 | 0.2246 | -0.51149 | 0.55863 | 1.0122 | 0.28731 | 90.4899 | 90.4899 | 19.566 | 17.461 | -1.93 | -4.99 | -21.671 | 2000000 | 720000000 | 0 | 117.57 | 0 | 117.57 | 117.57 | 0 | #DIV/0! | #DIV/0! | 0.002 | #DIV/0! | #DIV/0! | #DIV/0! | #DIV/0! | #DIV/0! | #DIV/0!
2 | -1.93 | -92.25 | 17.461 | 117.57 | -21.671 | 40.95 | -4.99 | -48.38 |  | 0.002 | 0.80076 | -92.25 | 7.4653 | 117.57 | 0.082499 | 40.95 | 0.56299 | -48.38 | -92.25 | 117.57 | 40.95 | -48.38 | 9.0379 | 3.5765 |  | -4.4516 | -1.6555 | -55.3726 | 0.67624 | 17.5107 | -4.8977 | -0.031438 | -0.80014 | 0.21055 | -0.93908 | 10.5274 | -46.9541 | -3.4552 | 6.6176 | 0.06231 | 0.05407 | 0.37393 | -0.42087 | 1.2002 | -1.4791 | 60.0112 | -73.9544 | -0.34851 | -0.28596 | 0.45082 | -0.57311 | 0.22552 | 0.61589 | 0.2246 | -0.51149 | 0.55863 | 1.0122 | 0.28731 | 90.4899 | 90.4899 | 19.566 | 17.461 | -1.93 | -4.99 | -21.671 | 2000000 | 720000000 | 0 | 117.57 | 0 | 117.57 | 117.57 | 0 | #DIV/0! | #DIV/0! | 0.002 | #DIV/0! | #DIV/0! | #DIV/0! | #DIV/0! | #DIV/0! | #DIV/0!
2 | -1.93 | -92.25 | 17.461 | 117.57 | -21.671 | 40.95 | -4.99 | -48.38 |  | 0.002 | 0.80076 | -92.25 | 7.4653 | 117.57 | 0.082499 | 40.95 | 0.56299 | -48.38 | -92.25 | 117.57 | 40.95 | -48.38 | 9.0379 | 3.5765 |  | -4.4516 | -1.6555 | -55.3726 | 0.67624 | 17.5107 | -4.8977 | -0.031438 | -0.80014 | 0.21055 | -0.93908 | 10.5274 | -46.9541 | -3.4552 | 6.6176 | 0.06231 | 0.05407 | 0.37393 | -0.42087 | 1.2002 | -1.4791 | 60.0112 | -73.9544 | -0.34851 | -0.28596 | 0.45082 | -0.57311 | 0.22552 | 0.61589 | 0.2246 | -0.51149 | 0.55863 | 1.0122 | 0.28731 | 90.4899 | 90.4899 | 19.566 | 17.461 | -1.93 | -4.99 | -21.671 | 2000000 | 720000000 | 0 | 117.57 | 0 | 117.57 | 117.57 | 0 | #DIV/0! | #DIV/0! | 0.002 | #DIV/0! | #DIV/0! | #DIV/0! | #DIV/0! | #DIV/0! | #DIV/0!
2 | -1.93 | -92.25 | 17.461 | 117.57 | -21.671 | 40.95 | -4.99 | -48.38 |  | 0.002 | 0.80076 | -92.25 | 7.4653 | 117.57 | 0.082499 | 40.95 | 0.56299 | -48.38 | -92.25 | 117.57 | 40.95 | -48.38 | 9.0379 | 3.5765 |  | -4.4516 | -1.6555 | -55.3726 | 0.67624 | 17.5107 | -4.8977 | -0.031438 | -0.80014 | 0.21055 | -0.93908 | 10.5274 | -46.9541 | -3.4552 | 6.6176 | 0.06231 | 0.05407 | 0.37393 | -0.42087 | 1.2002 | -1.4791 | 60.0112 | -73.9544 | -0.34851 | -0.28596 | 0.45082 | -0.57311 | 0.22552 | 0.61589 | 0.2246 | -0.51149 | 0.55863 | 1.0122 | 0.28731 | 90.4899 | 90.4899 | 19.566 | 17.461 | -1.93 | -4.99 | -21.671 | 2000000 | 720000000 | 0 | 117.57 | 0 | 117.57 | 117.57 | 0 | #DIV/0! | #DIV/0! | 0.002 | #DIV/0! | #DIV/0! | #DIV/0! | #DIV/0! | #DIV/0! | #DIV/0!
2 | -1.93 | -92.25 | 17.461 | 117.57 | -21.671 | 40.95 | -4.99 | -48.38 |  | 0.002 | 0.80076 | -92.25 | 7.4653 | 117.57 | 0.082499 | 40.95 | 0.56299 | -48.38 | -92.25 | 117.57 | 40.95 | -48.38 | 9.0379 | 3.5765 |  | -4.4516 | -1.6555 | -55.3726 | 0.67624 | 17.5107 | -4.8977 | -0.031438 | -0.80014 | 0.21055 | -0.93908 | 10.5274 | -46.9541 | -3.4552 | 6.6176 | 0.06231 | 0.05407 | 0.37393 | -0.42087 | 1.2002 | -1.4791 | 60.0112 | -73.9544 | -0.34851 | -0.28596 | 0.45082 | -0.57311 | 0.22552 | 0.61589 | 0.2246 | -0.51149 | 0.55863 | 1.0122 | 0.28731 | 90.4899 | 90.4899 | 19.566 | 17.461 | -1.93 | -4.99 | -21.671 | 2000000 | 720000000 | 0 | 117.57 | 0 | 117.57 | 117.57 | 0 | #DIV/0! | #DIV/0! | 0.002 | #DIV/0! | #DIV/0! | #DIV/0! | #DIV/0! | #DIV/0! | #DIV/0!
2 | -1.93 | -92.25 | 17.461 | 117.57 | -21.671 | 40.95 | -4.99 | -48.38 |  | 0.002 | 0.80076 | -92.25 | 7.4653 | 117.57 | 0.082499 | 40.95 | 0.56299 | -48.38 | -92.25 | 117.57 | 40.95 | -48.38 | 9.0379 | 3.5765 |  | -4.4516 | -1.6555 | -55.3726 | 0.67624 | 17.5107 | -4.8977 | -0.031438 | -0.80014 | 0.21055 | -0.93908 | 10.5274 | -46.9541 | -3.4552 | 6.6176 | 0.06231 | 0.05407 | 0.37393 | -0.42087 | 1.2002 | -1.4791 | 60.0112 | -73.9544 | -0.34851 | -0.28596 | 0.45082 | -0.57311 | 0.22552 | 0.61589 | 0.2246 | -0.51149 | 0.55863 | 1.0122 | 0.28731 | 90.4899 | 90.4899 | 19.566 | 17.461 | -1.93 | -4.99 | -21.671 | 2000000 | 720000000 | 0 | 117.57 | 0 | 117.57 | 117.57 | 0 | #DIV/0! | #DIV/0! | 0.002 | #DIV/0! | #DIV/0! | #DIV/0! | #DIV/0! | #DIV/0! | #DIV/0!
2 | -1.93 | -92.25 | 17.461 | 117.57 | -21.671 | 40.95 | -4.99 | -48.38 |  | 0.002 | 0.80076 | -92.25 | 7.4653 | 117.57 | 0.082499 | 40.95 | 0.56299 | -48.38 | -92.25 | 117.57 | 40.95 | -48.38 | 9.0379 | 3.5765 |  | -4.4516 | -1.6555 | -55.3726 | 0.67624 | 17.5107 | -4.8977 | -0.031438 | -0.80014 | 0.21055 | -0.93908 | 10.5274 | -46.9541 | -3.4552 | 6.6176 | 0.06231 | 0.05407 | 0.37393 | -0.42087 | 1.2002 | -1.4791 | 60.0112 | -73.9544 | -0.34851 | -0.28596 | 0.45082 | -0.57311 | 0.22552 | 0.61589 | 0.2246 | -0.51149 | 0.55863 | 1.0122 | 0.28731 | 90.4899 | 90.4899 | 19.566 | 17.461 | -1.93 | -4.99 | -21.671 | 2000000 | 720000000 | 0 | 117.57 | 0 | 117.57 | 117.57 | 0 | #DIV/0! | #DIV/0! | 0.002 | #DIV/0! | #DIV/0! | #DIV/0! | #DIV/0! | #DIV/0! | #DIV/0!
2 | -1.93 | -92.25 | 17.461 | 117.57 | -21.671 | 40.95 | -4.99 | -48.38 |  | 0.002 | 0.80076 | -92.25 | 7.4653 | 117.57 | 0.082499 | 40.95 | 0.56299 | -48.38 | -92.25 | 117.57 | 40.95 | -48.38 | 9.0379 | 3.5765 |  | -4.4516 | -1.6555 | -55.3726 | 0.67624 | 17.5107 | -4.8977 | -0.031438 | -0.80014 | 0.21055 | -0.93908 | 10.5274 | -46.9541 | -3.4552 | 6.6176 | 0.06231 | 0.05407 | 0.37393 | -0.42087 | 1.2002 | -1.4791 | 60.0112 | -73.9544 | -0.34851 | -0.28596 | 0.45082 | -0.57311 | 0.22552 | 0.61589 | 0.2246 | -0.51149 | 0.55863 | 1.0122 | 0.28731 | 90.4899 | 90.4899 | 19.566 | 17.461 | -1.93 | -4.99 | -21.671 | 2000000 | 720000000 | 0 | 117.57 | 0 | 117.57 | 117.57 | 0 | #DIV/0! | #DIV/0! | 0.002 | #DIV/0! | #DIV/0! | #DIV/0! | #DIV/0! | #DIV/0! | #DIV/0!
2 | -1.93 | -92.25 | 17.461 | 117.57 | -21.671 | 40.95 | -4.99 | -48.38 |  | 0.002 | 0.80076 | -92.25 | 7.4653 | 117.57 | 0.082499 | 40.95 | 0.56299 | -48.38 | -92.25 | 117.57 | 40.95 | -48.38 | 9.0379 | 3.5765 |  | -4.4516 | -1.6555 | -55.3726 | 0.67624 | 17.5107 | -4.8977 | -0.031438 | -0.80014 | 0.21055 | -0.93908 | 10.5274 | -46.9541 | -3.4552 | 6.6176 | 0.06231 | 0.05407 | 0.37393 | -0.42087 | 1.2002 | -1.4791 | 60.0112 | -73.9544 | -0.34851 | -0.28596 | 0.45082 | -0.57311 | 0.22552 | 0.61589 | 0.2246 | -0.51149 | 0.55863 | 1.0122 | 0.28731 | 90.4899 | 90.4899 | 19.566 | 17.461 | -1.93 | -4.99 | -21.671 | 2000000 | 720000000 | 0 | 117.57 | 0 | 117.57 | 117.57 | 0 | #DIV/0! | #DIV/0! | 0.002 | #DIV/0! | #DIV/0! | #DIV/0! | #DIV/0! | #DIV/0! | #DIV/0!
2 | -1.93 | -92.25 | 17.461 | 117.57 | -21.671 | 40.95 | -4.99 | -48.38 |  | 0.002 | 0.80076 | -92.25 | 7.4653 | 117.57 | 0.082499 | 40.95 | 0.56299 | -48.38 | -92.25 | 117.57 | 40.95 | -48.38 | 9.0379 | 3.5765 |  | -4.4516 | -1.6555 | -55.3726 | 0.67624 | 17.5107 | -4.8977 | -0.031438 | -0.80014 | 0.21055 | -0.93908 | 10.5274 | -46.9541 | -3.4552 | 6.6176 | 0.06231 | 0.05407 | 0.37393 | -0.42087 | 1.2002 | -1.4791 | 60.0112 | -73.9544 | -0.34851 | -0.28596 | 0.45082 | -0.57311 | 0.22552 | 0.61589 | 0.2246 | -0.51149 | 0.55863 | 1.0122 | 0.28731 | 90.4899 | 90.4899 | 19.566 | 17.461 | -1.93 | -4.99 | -21.671 | 2000000 | 720000000 | 0 | 117.57 | 0 | 117.57 | 117.57 | 0 | #DIV/0! | #DIV/0! | 0.002 | #DIV/0! | #DIV/0! | #DIV/0! | #DIV/0! | #DIV/0! | #DIV/0!
2 | -1.93 | -92.25 | 17.461 | 117.57 | -21.671 | 40.95 | -4.99 | -48.38 |  | 0.002 | 0.80076 | -92.25 | 7.4653 | 117.57 | 0.082499 | 40.95 | 0.56299 | -48.38 | -92.25 | 117.57 | 40.95 | -48.38 | 9.0379 | 3.5765 |  | -4.4516 | -1.6555 | -55.3726 | 0.67624 | 17.5107 | -4.8977 | -0.031438 | -0.80014 | 0.21055 | -0.93908 | 10.5274 | -46.9541 | -3.4552 | 6.6176 | 0.06231 | 0.05407 | 0.37393 | -0.42087 | 1.2002 | -1.4791 | 60.0112 | -73.9544 | -0.34851 | -0.28596 | 0.45082 | -0.57311 | 0.22552 | 0.61589 | 0.2246 | -0.51149 | 0.55863 | 1.0122 | 0.28731 | 90.4899 | 90.4899 | 19.566 | 17.461 | -1.93 | -4.99 | -21.671 | 2000000 | 720000000 | 0 | 117.57 | 0 | 117.57 | 117.57 | 0 | #DIV/0! | #DIV/0! | 0.002 | #DIV/0! | #DIV/0! | #DIV/0! | #DIV/0! | #DIV/0! | #DIV/0!
2 | -1.93 | -92.25 | 17.461 | 117.57 | -21.671 | 40.95 | -4.99 | -48.38 |  | 0.002 | 0.80076 | -92.25 | 7.4653 | 117.57 | 0.082499 | 40.95 | 0.56299 | -48.38 | -92.25 | 117.57 | 40.95 | -48.38 | 9.0379 | 3.5765 |  | -4.4516 | -1.6555 | -55.3726 | 0.67624 | 17.5107 | -4.8977 | -0.031438 | -0.80014 | 0.21055 | -0.93908 | 10.5274 | -46.9541 | -3.4552 | 6.6176 | 0.06231 | 0.05407 | 0.37393 | -0.42087 | 1.2002 | -1.4791 | 60.0112 | -73.9544 | -0.34851 | -0.28596 | 0.45082 | -0.57311 | 0.22552 | 0.61589 | 0.2246 | -0.51149 | 0.55863 | 1.0122 | 0.28731 | 90.4899 | 90.4899 | 19.566 | 17.461 | -1.93 | -4.99 | -21.671 | 2000000 | 720000000 | 0 | 117.57 | 0 | 117.57 | 117.57 | 0 | #DIV/0! | #DIV/0! | 0.002 | #DIV/0! | #DIV/0! | #DIV/0! | #DIV/0! | #DIV/0! | #DIV/0!
2 | -1.93 | -92.25 | 17.461 | 117.57 | -21.671 | 40.95 | -4.99 | -48.38 |  | 0.002 | 0.80076 | -92.25 | 7.4653 | 117.57 | 0.082499 | 40.95 | 0.56299 | -48.38 | -92.25 | 117.57 | 40.95 | -48.38 | 9.0379 | 3.5765 |  | -4.4516 | -1.6555 | -55.3726 | 0.67624 | 17.5107 | -4.8977 | -0.031438 | -0.80014 | 0.21055 | -0.93908 | 10.5274 | -46.9541 | -3.4552 | 6.6176 | 0.06231 | 0.05407 | 0.37393 | -0.42087 | 1.2002 | -1.4791 | 60.0112 | -73.9544 | -0.34851 | -0.28596 | 0.45082 | -0.57311 | 0.22552 | 0.61589 | 0.2246 | -0.51149 | 0.55863 | 1.0122 | 0.28731 | 90.4899 | 90.4899 | 19.566 | 17.461 | -1.93 | -4.99 | -21.671 | 2000000 | 720000000 | 0 | 117.57 | 0 | 117.57 | 117.57 | 0 | #DIV/0! | #DIV/0! | 0.002 | #DIV/0! | #DIV/0! | #DIV/0! | #DIV/0! | #DIV/0! | #DIV/0!
2 | -1.93 | -92.25 | 17.461 | 117.57 | -21.671 | 40.95 | -4.99 | -48.38 |  | 0.002 | 0.80076 | -92.25 | 7.4653 | 117.57 | 0.082499 | 40.95 | 0.56299 | -48.38 | -92.25 | 117.57 | 40.95 | -48.38 | 9.0379 | 3.5765 |  | -4.4516 | -1.6555 | -55.3726 | 0.67624 | 17.5107 | -4.8977 | -0.031438 | -0.80014 | 0.21055 | -0.93908 | 10.5274 | -46.9541 | -3.4552 | 6.6176 | 0.06231 | 0.05407 | 0.37393 | -0.42087 | 1.2002 | -1.4791 | 60.0112 | -73.9544 | -0.34851 | -0.28596 | 0.45082 | -0.57311 | 0.22552 | 0.61589 | 0.2246 | -0.51149 | 0.55863 | 1.0122 | 0.28731 | 90.4899 | 90.4899 | 19.566 | 17.461 | -1.93 | -4.99 | -21.671 | 2000000 | 720000000 | 0 | 117.57 | 0 | 117.57 | 117.57 | 0 | #DIV/0! | #DIV/0! | 0.002 | #DIV/0! | #DIV/0! | #DIV/0! | #DIV/0! | #DIV/0! | #DIV/0!
2 | -1.93 | -92.25 | 17.461 | 117.57 | -21.671 | 40.95 | -4.99 | -48.38 |  | 0.002 | 0.80076 | -92.25 | 7.4653 | 117.57 | 0.082499 | 40.95 | 0.56299 | -48.38 | -92.25 | 117.57 | 40.95 | -48.38 | 9.0379 | 3.5765 |  | -4.4516 | -1.6555 | -55.3726 | 0.67624 | 17.5107 | -4.8977 | -0.031438 | -0.80014 | 0.21055 | -0.93908 | 10.5274 | -46.9541 | -3.4552 | 6.6176 | 0.06231 | 0.05407 | 0.37393 | -0.42087 | 1.2002 | -1.4791 | 60.0112 | -73.9544 | -0.34851 | -0.28596 | 0.45082 | -0.57311 | 0.22552 | 0.61589 | 0.2246 | -0.51149 | 0.55863 | 1.0122 | 0.28731 | 90.4899 | 90.4899 | 19.566 | 17.461 | -1.93 | -4.99 | -21.671 | 2000000 | 720000000 | 0 | 117.57 | 0 | 117.57 | 117.57 | 0 | #DIV/0! | #DIV/0! | 0.002 | #DIV/0! | #DIV/0! | #DIV/0! | #DIV/0! | #DIV/0! | #DIV/0!
2 | -1.93 | -92.25 | 17.461 | 117.57 | -21.671 | 40.95 | -4.99 | -48.38 |  | 0.002 | 0.80076 | -92.25 | 7.4653 | 117.57 | 0.082499 | 40.95 | 0.56299 | -48.38 | -92.25 | 117.57 | 40.95 | -48.38 | 9.0379 | 3.5765 |  | -4.4516 | -1.6555 | -55.3726 | 0.67624 | 17.5107 | -4.8977 | -0.031438 | -0.80014 | 0.21055 | -0.93908 | 10.5274 | -46.9541 | -3.4552 | 6.6176 | 0.06231 | 0.05407 | 0.37393 | -0.42087 | 1.2002 | -1.4791 | 60.0112 | -73.9544 | -0.34851 | -0.28596 | 0.45082 | -0.57311 | 0.22552 | 0.61589 | 0.2246 | -0.51149 | 0.55863 | 1.0122 | 0.28731 | 90.4899 | 90.4899 | 19.566 | 17.461 | -1.93 | -4.99 | -21.671 | 2000000 | 720000000 | 0 | 117.57 | 0 | 117.57 | 117.57 | 0 | #DIV/0! | #DIV/0! | 0.002 | #DIV/0! | #DIV/0! | #DIV/0! | #DIV/0! | #DIV/0! | #DIV/0!
2 | -1.93 | -92.25 | 17.461 | 117.57 | -21.671 | 40.95 | -4.99 | -48.38 |  | 0.002 | 0.80076 | -92.25 | 7.4653 | 117.57 | 0.082499 | 40.95 | 0.56299 | -48.38 | -92.25 | 117.57 | 40.95 | -48.38 | 9.0379 | 3.5765 |  | -4.4516 | -1.6555 | -55.3726 | 0.67624 | 17.5107 | -4.8977 | -0.031438 | -0.80014 | 0.21055 | -0.93908 | 10.5274 | -46.9541 | -3.4552 | 6.6176 | 0.06231 | 0.05407 | 0.37393 | -0.42087 | 1.2002 | -1.4791 | 60.0112 | -73.9544 | -0.34851 | -0.28596 | 0.45082 | -0.57311 | 0.22552 | 0.61589 | 0.2246 | -0.51149 | 0.55863 | 1.0122 | 0.28731 | 90.4899 | 90.4899 | 19.566 | 17.461 | -1.93 | -4.99 | -21.671 | 2000000 | 720000000 | 0 | 117.57 | 0 | 117.57 | 117.57 | 0 | #DIV/0! | #DIV/0! | 0.002 | #DIV/0! | #DIV/0! | #DIV/0! | #DIV/0! | #DIV/0! | #DIV/0!
2 | -1.93 | -92.25 | 17.461 | 117.57 | -21.671 | 40.95 | -4.99 | -48.38 |  | 0.002 | 0.80076 | -92.25 | 7.4653 | 117.57 | 0.082499 | 40.95 | 0.56299 | -48.38 | -92.25 | 117.57 | 40.95 | -48.38 | 9.0379 | 3.5765 |  | -4.4516 | -1.6555 | -55.3726 | 0.67624 | 17.5107 | -4.8977 | -0.031438 | -0.80014 | 0.21055 | -0.93908 | 10.5274 | -46.9541 | -3.4552 | 6.6176 | 0.06231 | 0.05407 | 0.37393 | -0.42087 | 1.2002 | -1.4791 | 60.0112 | -73.9544 | -0.34851 | -0.28596 | 0.45082 | -0.57311 | 0.22552 | 0.61589 | 0.2246 | -0.51149 | 0.55863 | 1.0122 | 0.28731 | 90.4899 | 90.4899 | 19.566 | 17.461 | -1.93 | -4.99 | -21.671 | 2000000 | 720000000 | 0 | 117.57 | 0 | 117.57 | 117.57 | 0 | #DIV/0! | #DIV/0! | 0.002 | #DIV/0! | #DIV/0! | #DIV/0! | #DIV/0! | #DIV/0! | #DIV/0!
2 | -1.93 | -92.25 | 17.461 | 117.57 | -21.671 | 40.95 | -4.99 | -48.38 |  | 0.002 | 0.80076 | -92.25 | 7.4653 | 117.57 | 0.082499 | 40.95 | 0.56299 | -48.38 | -92.25 | 117.57 | 40.95 | -48.38 | 9.0379 | 3.5765 |  | -4.4516 | -1.6555 | -55.3726 | 0.67624 | 17.5107 | -4.8977 | -0.031438 | -0.80014 | 0.21055 | -0.93908 | 10.5274 | -46.9541 | -3.4552 | 6.6176 | 0.06231 | 0.05407 | 0.37393 | -0.42087 | 1.2002 | -1.4791 | 60.0112 | -73.9544 | -0.34851 | -0.28596 | 0.45082 | -0.57311 | 0.22552 | 0.61589 | 0.2246 | -0.51149 | 0.55863 | 1.0122 | 0.28731 | 90.4899 | 90.4899 | 19.566 | 17.461 | -1.93 | -4.99 | -21.671 | 2000000 | 720000000 | 0 | 117.57 | 0 | 117.57 | 117.57 | 0 | #DIV/0! | #DIV/0! | 0.002 | #DIV/0! | #DIV/0! | #DIV/0! | #DIV/0! | #DIV/0! | #DIV/0!
2 | -1.93 | -92.25 | 17.461 | 117.57 | -21.671 | 40.95 | -4.99 | -48.38 |  | 0.002 | 0.80076 | -92.25 | 7.4653 | 117.57 | 0.082499 | 40.95 | 0.56299 | -48.38 | -92.25 | 117.57 | 40.95 | -48.38 | 9.0379 | 3.5765 |  | -4.4516 | -1.6555 | -55.3726 | 0.67624 | 17.5107 | -4.8977 | -0.031438 | -0.80014 | 0.21055 | -0.93908 | 10.5274 | -46.9541 | -3.4552 | 6.6176 | 0.06231 | 0.05407 | 0.37393 | -0.42087 | 1.2002 | -1.4791 | 60.0112 | -73.9544 | -0.34851 | -0.28596 | 0.45082 | -0.57311 | 0.22552 | 0.61589 | 0.2246 | -0.51149 | 0.55863 | 1.0122 | 0.28731 | 90.4899 | 90.4899 | 19.566 | 17.461 | -1.93 | -4.99 | -21.671 | 2000000 | 720000000 | 0 | 117.57 | 0 | 117.57 | 117.57 | 0 | #DIV/0! | #DIV/0! | 0.002 | #DIV/0! | #DIV/0! | #DIV/0! | #DIV/0! | #DIV/0! | #DIV/0!
2 | -1.93 | -92.25 | 17.461 | 117.57 | -21.671 | 40.95 | -4.99 | -48.38 |  | 0.002 | 0.80076 | -92.25 | 7.4653 | 117.57 | 0.082499 | 40.95 | 0.56299 | -48.38 | -92.25 | 117.57 | 40.95 | -48.38 | 9.0379 | 3.5765 |  | -4.4516 | -1.6555 | -55.3726 | 0.67624 | 17.5107 | -4.8977 | -0.031438 | -0.80014 | 0.21055 | -0.93908 | 10.5274 | -46.9541 | -3.4552 | 6.6176 | 0.06231 | 0.05407 | 0.37393 | -0.42087 | 1.2002 | -1.4791 | 60.0112 | -73.9544 | -0.34851 | -0.28596 | 0.45082 | -0.57311 | 0.22552 | 0.61589 | 0.2246 | -0.51149 | 0.55863 | 1.0122 | 0.28731 | 90.4899 | 90.4899 | 19.566 | 17.461 | -1.93 | -4.99 | -21.671 | 2000000 | 720000000 | 0 | 117.57 | 0 | 117.57 | 117.57 | 0 | #DIV/0! | #DIV/0! | 0.002 | #DIV/0! | #DIV/0! | #DIV/0! | #DIV/0! | #DIV/0! | #DIV/0!
2 | -1.93 | -92.25 | 17.461 | 117.57 | -21.671 | 40.95 | -4.99 | -48.38 |  | 0.002 | 0.80076 | -92.25 | 7.4653 | 117.57 | 0.082499 | 40.95 | 0.56299 | -48.38 | -92.25 | 117.57 | 40.95 | -48.38 | 9.0379 | 3.5765 |  | -4.4516 | -1.6555 | -55.3726 | 0.67624 | 17.5107 | -4.8977 | -0.031438 | -0.80014 | 0.21055 | -0.93908 | 10.5274 | -46.9541 | -3.4552 | 6.6176 | 0.06231 | 0.05407 | 0.37393 | -0.42087 | 1.2002 | -1.4791 | 60.0112 | -73.9544 | -0.34851 | -0.28596 | 0.45082 | -0.57311 | 0.22552 | 0.61589 | 0.2246 | -0.51149 | 0.55863 | 1.0122 | 0.28731 | 90.4899 | 90.4899 | 19.566 | 17.461 | -1.93 | -4.99 | -21.671 | 2000000 | 720000000 | 0 | 117.57 | 0 | 117.57 | 117.57 | 0 | #DIV/0! | #DIV/0! | 0.002 | #DIV/0! | #DIV/0! | #DIV/0! | #DIV/0! | #DIV/0! | #DIV/0!
2 | -1.93 | -92.25 | 17.461 | 117.57 | -21.671 | 40.95 | -4.99 | -48.38 |  | 0.002 | 0.80076 | -92.25 | 7.4653 | 117.57 | 0.082499 | 40.95 | 0.56299 | -48.38 | -92.25 | 117.57 | 40.95 | -48.38 | 9.0379 | 3.5765 |  | -4.4516 | -1.6555 | -55.3726 | 0.67624 | 17.5107 | -4.8977 | -0.031438 | -0.80014 | 0.21055 | -0.93908 | 10.5274 | -46.9541 | -3.4552 | 6.6176 | 0.06231 | 0.05407 | 0.37393 | -0.42087 | 1.2002 | -1.4791 | 60.0112 | -73.9544 | -0.34851 | -0.28596 | 0.45082 | -0.57311 | 0.22552 | 0.61589 | 0.2246 | -0.51149 | 0.55863 | 1.0122 | 0.28731 | 90.4899 | 90.4899 | 19.566 | 17.461 | -1.93 | -4.99 | -21.671 | 2000000 | 720000000 | 0 | 117.57 | 0 | 117.57 | 117.57 | 0 | #DIV/0! | #DIV/0! | 0.002 | #DIV/0! | #DIV/0! | #DIV/0! | #DIV/0! | #DIV/0! | #DIV/0!
2 | -1.93 | -92.25 | 17.461 | 117.57 | -21.671 | 40.95 | -4.99 | -48.38 |  | 0.002 | 0.80076 | -92.25 | 7.4653 | 117.57 | 0.082499 | 40.95 | 0.56299 | -48.38 | -92.25 | 117.57 | 40.95 | -48.38 | 9.0379 | 3.5765 |  | -4.4516 | -1.6555 | -55.3726 | 0.67624 | 17.5107 | -4.8977 | -0.031438 | -0.80014 | 0.21055 | -0.93908 | 10.5274 | -46.9541 | -3.4552 | 6.6176 | 0.06231 | 0.05407 | 0.37393 | -0.42087 | 1.2002 | -1.4791 | 60.0112 | -73.9544 | -0.34851 | -0.28596 | 0.45082 | -0.57311 | 0.22552 | 0.61589 | 0.2246 | -0.51149 | 0.55863 | 1.0122 | 0.28731 | 90.4899 | 90.4899 | 19.566 | 17.461 | -1.93 | -4.99 | -21.671 | 2000000 | 720000000 | 0 | 117.57 | 0 | 117.57 | 117.57 | 0 | #DIV/0! | #DIV/0! | 0.002 | #DIV/0! | #DIV/0! | #DIV/0! | #DIV/0! | #DIV/0! | #DIV/0!
2 | -1.93 | -92.25 | 17.461 | 117.57 | -21.671 | 40.95 | -4.99 | -48.38 |  | 0.002 | 0.80076 | -92.25 | 7.4653 | 117.57 | 0.082499 | 40.95 | 0.56299 | -48.38 | -92.25 | 117.57 | 40.95 | -48.38 | 9.0379 | 3.5765 |  | -4.4516 | -1.6555 | -55.3726 | 0.67624 | 17.5107 | -4.8977 | -0.031438 | -0.80014 | 0.21055 | -0.93908 | 10.5274 | -46.9541 | -3.4552 | 6.6176 | 0.06231 | 0.05407 | 0.37393 | -0.42087 | 1.2002 | -1.4791 | 60.0112 | -73.9544 | -0.34851 | -0.28596 | 0.45082 | -0.57311 | 0.22552 | 0.61589 | 0.2246 | -0.51149 | 0.55863 | 1.0122 | 0.28731 | 90.4899 | 90.4899 | 19.566 | 17.461 | -1.93 | -4.99 | -21.671 | 2000000 | 720000000 | 0 | 117.57 | 0 | 117.57 | 117.57 | 0 | #DIV/0! | #DIV/0! | 0.002 | #DIV/0! | #DIV/0! | #DIV/0! | #DIV/0! | #DIV/0! | #DIV/0!
2 | -1.93 | -92.25 | 17.461 | 117.57 | -21.671 | 40.95 | -4.99 | -48.38 |  | 0.002 | 0.80076 | -92.25 | 7.4653 | 117.57 | 0.082499 | 40.95 | 0.56299 | -48.38 | -92.25 | 117.57 | 40.95 | -48.38 | 9.0379 | 3.5765 |  | -4.4516 | -1.6555 | -55.3726 | 0.67624 | 17.5107 | -4.8977 | -0.031438 | -0.80014 | 0.21055 | -0.93908 | 10.5274 | -46.9541 | -3.4552 | 6.6176 | 0.06231 | 0.05407 | 0.37393 | -0.42087 | 1.2002 | -1.4791 | 60.0112 | -73.9544 | -0.34851 | -0.28596 | 0.45082 | -0.57311 | 0.22552 | 0.61589 | 0.2246 | -0.51149 | 0.55863 | 1.0122 | 0.28731 | 90.4899 | 90.4899 | 19.566 | 17.461 | -1.93 | -4.99 | -21.671 | 2000000 | 720000000 | 0 | 117.57 | 0 | 117.57 | 117.57 | 0 | #DIV/0! | #DIV/0! | 0.002 | #DIV/0! | #DIV/0! | #DIV/0! | #DIV/0! | #DIV/0! | #DIV/0!
2 | -1.93 | -92.25 | 17.461 | 117.57 | -21.671 | 40.95 | -4.99 | -48.38 |  | 0.002 | 0.80076 | -92.25 | 7.4653 | 117.57 | 0.082499 | 40.95 | 0.56299 | -48.38 | -92.25 | 117.57 | 40.95 | -48.38 | 9.0379 | 3.5765 |  | -4.4516 | -1.6555 | -55.3726 | 0.67624 | 17.5107 | -4.8977 | -0.031438 | -0.80014 | 0.21055 | -0.93908 | 10.5274 | -46.9541 | -3.4552 | 6.6176 | 0.06231 | 0.05407 | 0.37393 | -0.42087 | 1.2002 | -1.4791 | 60.0112 | -73.9544 | -0.34851 | -0.28596 | 0.45082 | -0.57311 | 0.22552 | 0.61589 | 0.2246 | -0.51149 | 0.55863 | 1.0122 | 0.28731 | 90.4899 | 90.4899 | 19.566 | 17.461 | -1.93 | -4.99 | -21.671 | 2000000 | 720000000 | 0 | 117.57 | 0 | 117.57 | 117.57 | 0 | #DIV/0! | #DIV/0! | 0.002 | #DIV/0! | #DIV/0! | #DIV/0! | #DIV/0! | #DIV/0! | #DIV/0!
2 | -1.93 | -92.25 | 17.461 | 117.57 | -21.671 | 40.95 | -4.99 | -48.38 |  | 0.002 | 0.80076 | -92.25 | 7.4653 | 117.57 | 0.082499 | 40.95 | 0.56299 | -48.38 | -92.25 | 117.57 | 40.95 | -48.38 | 9.0379 | 3.5765 |  | -4.4516 | -1.6555 | -55.3726 | 0.67624 | 17.5107 | -4.8977 | -0.031438 | -0.80014 | 0.21055 | -0.93908 | 10.5274 | -46.9541 | -3.4552 | 6.6176 | 0.06231 | 0.05407 | 0.37393 | -0.42087 | 1.2002 | -1.4791 | 60.0112 | -73.9544 | -0.34851 | -0.28596 | 0.45082 | -0.57311 | 0.22552 | 0.61589 | 0.2246 | -0.51149 | 0.55863 | 1.0122 | 0.28731 | 90.4899 | 90.4899 | 19.566 | 17.461 | -1.93 | -4.99 | -21.671 | 2000000 | 720000000 | 0 | 117.57 | 0 | 117.57 | 117.57 | 0 | #DIV/0! | #DIV/0! | 0.002 | #DIV/0! | #DIV/0! | #DIV/0! | #DIV/0! | #DIV/0! | #DIV/0!
2 | -1.93 | -92.25 | 17.461 | 117.57 | -21.671 | 40.95 | -4.99 | -48.38 |  | 0.002 | 0.80076 | -92.25 | 7.4653 | 117.57 | 0.082499 | 40.95 | 0.56299 | -48.38 | -92.25 | 117.57 | 40.95 | -48.38 | 9.0379 | 3.5765 |  | -4.4516 | -1.6555 | -55.3726 | 0.67624 | 17.5107 | -4.8977 | -0.031438 | -0.80014 | 0.21055 | -0.93908 | 10.5274 | -46.9541 | -3.4552 | 6.6176 | 0.06231 | 0.05407 | 0.37393 | -0.42087 | 1.2002 | -1.4791 | 60.0112 | -73.9544 | -0.34851 | -0.28596 | 0.45082 | -0.57311 | 0.22552 | 0.61589 | 0.2246 | -0.51149 | 0.55863 | 1.0122 | 0.28731 | 90.4899 | 90.4899 | 19.566 | 17.461 | -1.93 | -4.99 | -21.671 | 2000000 | 720000000 | 0 | 117.57 | 0 | 117.57 | 117.57 | 0 | #DIV/0! | #DIV/0! | 0.002 | #DIV/0! | #DIV/0! | #DIV/0! | #DIV/0! | #DIV/0! | #DIV/0!
2 | -1.93 | -92.25 | 17.461 | 117.57 | -21.671 | 40.95 | -4.99 | -48.38 |  | 0.002 | 0.80076 | -92.25 | 7.4653 | 117.57 | 0.082499 | 40.95 | 0.56299 | -48.38 | -92.25 | 117.57 | 40.95 | -48.38 | 9.0379 | 3.5765 |  | -4.4516 | -1.6555 | -55.3726 | 0.67624 | 17.5107 | -4.8977 | -0.031438 | -0.80014 | 0.21055 | -0.93908 | 10.5274 | -46.9541 | -3.4552 | 6.6176 | 0.06231 | 0.05407 | 0.37393 | -0.42087 | 1.2002 | -1.4791 | 60.0112 | -73.9544 | -0.34851 | -0.28596 | 0.45082 | -0.57311 | 0.22552 | 0.61589 | 0.2246 | -0.51149 | 0.55863 | 1.0122 | 0.28731 | 90.4899 | 90.4899 | 19.566 | 17.461 | -1.93 | -4.99 | -21.671 | 2000000 | 720000000 | 0 | 117.57 | 0 | 117.57 | 117.57 | 0 | #DIV/0! | #DIV/0! | 0.002 | #DIV/0! | #DIV/0! | #DIV/0! | #DIV/0! | #DIV/0! | #DIV/0!
2 | -1.93 | -92.25 | 17.461 | 117.57 | -21.671 | 40.95 | -4.99 | -48.38 |  | 0.002 | 0.80076 | -92.25 | 7.4653 | 117.57 | 0.082499 | 40.95 | 0.56299 | -48.38 | -92.25 | 117.57 | 40.95 | -48.38 | 9.0379 | 3.5765 |  | -4.4516 | -1.6555 | -55.3726 | 0.67624 | 17.5107 | -4.8977 | -0.031438 | -0.80014 | 0.21055 | -0.93908 | 10.5274 | -46.9541 | -3.4552 | 6.6176 | 0.06231 | 0.05407 | 0.37393 | -0.42087 | 1.2002 | -1.4791 | 60.0112 | -73.9544 | -0.34851 | -0.28596 | 0.45082 | -0.57311 | 0.22552 | 0.61589 | 0.2246 | -0.51149 | 0.55863 | 1.0122 | 0.28731 | 90.4899 | 90.4899 | 19.566 | 17.461 | -1.93 | -4.99 | -21.671 | 2000000 | 720000000 | 0 | 117.57 | 0 | 117.57 | 117.57 | 0 | #DIV/0! | #DIV/0! | 0.002 | #DIV/0! | #DIV/0! | #DIV/0! | #DIV/0! | #DIV/0! | #DIV/0!
2 | -1.93 | -92.25 | 17.461 | 117.57 | -21.671 | 40.95 | -4.99 | -48.38 |  | 0.002 | 0.80076 | -92.25 | 7.4653 | 117.57 | 0.082499 | 40.95 | 0.56299 | -48.38 | -92.25 | 117.57 | 40.95 | -48.38 | 9.0379 | 3.5765 |  | -4.4516 | -1.6555 | -55.3726 | 0.67624 | 17.5107 | -4.8977 | -0.031438 | -0.80014 | 0.21055 | -0.93908 | 10.5274 | -46.9541 | -3.4552 | 6.6176 | 0.06231 | 0.05407 | 0.37393 | -0.42087 | 1.2002 | -1.4791 | 60.0112 | -73.9544 | -0.34851 | -0.28596 | 0.45082 | -0.57311 | 0.22552 | 0.61589 | 0.2246 | -0.51149 | 0.55863 | 1.0122 | 0.28731 | 90.4899 | 90.4899 | 19.566 | 17.461 | -1.93 | -4.99 | -21.671 | 2000000 | 720000000 | 0 | 117.57 | 0 | 117.57 | 117.57 | 0 | #DIV/0! | #DIV/0! | 0.002 | #DIV/0! | #DIV/0! | #DIV/0! | #DIV/0! | #DIV/0! | #DIV/0!
2 | -1.93 | -92.25 | 17.461 | 117.57 | -21.671 | 40.95 | -4.99 | -48.38 |  | 0.002 | 0.80076 | -92.25 | 7.4653 | 117.57 | 0.082499 | 40.95 | 0.56299 | -48.38 | -92.25 | 117.57 | 40.95 | -48.38 | 9.0379 | 3.5765 |  | -4.4516 | -1.6555 | -55.3726 | 0.67624 | 17.5107 | -4.8977 | -0.031438 | -0.80014 | 0.21055 | -0.93908 | 10.5274 | -46.9541 | -3.4552 | 6.6176 | 0.06231 | 0.05407 | 0.37393 | -0.42087 | 1.2002 | -1.4791 | 60.0112 | -73.9544 | -0.34851 | -0.28596 | 0.45082 | -0.57311 | 0.22552 | 0.61589 | 0.2246 | -0.51149 | 0.55863 | 1.0122 | 0.28731 | 90.4899 | 90.4899 | 19.566 | 17.461 | -1.93 | -4.99 | -21.671 | 2000000 | 720000000 | 0 | 117.57 | 0 | 117.57 | 117.57 | 0 | #DIV/0! | #DIV/0! | 0.002 | #DIV/0! | #DIV/0! | #DIV/0! | #DIV/0! | #DIV/0! | #DIV/0!
2 | -1.93 | -92.25 | 17.461 | 117.57 | -21.671 | 40.95 | -4.99 | -48.38 |  | 0.002 | 0.80076 | -92.25 | 7.4653 | 117.57 | 0.082499 | 40.95 | 0.56299 | -48.38 | -92.25 | 117.57 | 40.95 | -48.38 | 9.0379 | 3.5765 |  | -4.4516 | -1.6555 | -55.3726 | 0.67624 | 17.5107 | -4.8977 | -0.031438 | -0.80014 | 0.21055 | -0.93908 | 10.5274 | -46.9541 | -3.4552 | 6.6176 | 0.06231 | 0.05407 | 0.37393 | -0.42087 | 1.2002 | -1.4791 | 60.0112 | -73.9544 | -0.34851 | -0.28596 | 0.45082 | -0.57311 | 0.22552 | 0.61589 | 0.2246 | -0.51149 | 0.55863 | 1.0122 | 0.28731 | 90.4899 | 90.4899 | 19.566 | 17.461 | -1.93 | -4.99 | -21.671 | 2000000 | 720000000 | 0 | 117.57 | 0 | 117.57 | 117.57 | 0 | #DIV/0! | #DIV/0! | 0.002 | #DIV/0! | #DIV/0! | #DIV/0! | #DIV/0! | #DIV/0! | #DIV/0!
2 | -1.93 | -92.25 | 17.461 | 117.57 | -21.671 | 40.95 | -4.99 | -48.38 |  | 0.002 | 0.80076 | -92.25 | 7.4653 | 117.57 | 0.082499 | 40.95 | 0.56299 | -48.38 | -92.25 | 117.57 | 40.95 | -48.38 | 9.0379 | 3.5765 |  | -4.4516 | -1.6555 | -55.3726 | 0.67624 | 17.5107 | -4.8977 | -0.031438 | -0.80014 | 0.21055 | -0.93908 | 10.5274 | -46.9541 | -3.4552 | 6.6176 | 0.06231 | 0.05407 | 0.37393 | -0.42087 | 1.2002 | -1.4791 | 60.0112 | -73.9544 | -0.34851 | -0.28596 | 0.45082 | -0.57311 | 0.22552 | 0.61589 | 0.2246 | -0.51149 | 0.55863 | 1.0122 | 0.28731 | 90.4899 | 90.4899 | 19.566 | 17.461 | -1.93 | -4.99 | -21.671 | 2000000 | 720000000 | 0 | 117.57 | 0 | 117.57 | 117.57 | 0 | #DIV/0! | #DIV/0! | 0.002 | #DIV/0! | #DIV/0! | #DIV/0! | #DIV/0! | #DIV/0! | #DIV/0!
2 | -1.93 | -92.25 | 17.461 | 117.57 | -21.671 | 40.95 | -4.99 | -48.38 |  | 0.002 | 0.80076 | -92.25 | 7.4653 | 117.57 | 0.082499 | 40.95 | 0.56299 | -48.38 | -92.25 | 117.57 | 40.95 | -48.38 | 9.0379 | 3.5765 |  | -4.4516 | -1.6555 | -55.3726 | 0.67624 | 17.5107 | -4.8977 | -0.031438 | -0.80014 | 0.21055 | -0.93908 | 10.5274 | -46.9541 | -3.4552 | 6.6176 | 0.06231 | 0.05407 | 0.37393 | -0.42087 | 1.2002 | -1.4791 | 60.0112 | -73.9544 | -0.34851 | -0.28596 | 0.45082 | -0.57311 | 0.22552 | 0.61589 | 0.2246 | -0.51149 | 0.55863 | 1.0122 | 0.28731 | 90.4899 | 90.4899 | 19.566 | 17.461 | -1.93 | -4.99 | -21.671 | 2000000 | 720000000 | 0 | 117.57 | 0 | 117.57 | 117.57 | 0 | #DIV/0! | #DIV/0! | 0.002 | #DIV/0! | #DIV/0! | #DIV/0! | #DIV/0! | #DIV/0! | #DIV/0!
2 | -1.93 | -92.25 | 17.461 | 117.57 | -21.671 | 40.95 | -4.99 | -48.38 |  | 0.002 | 0.80076 | -92.25 | 7.4653 | 117.57 | 0.082499 | 40.95 | 0.56299 | -48.38 | -92.25 | 117.57 | 40.95 | -48.38 | 9.0379 | 3.5765 |  | -4.4516 | -1.6555 | -55.3726 | 0.67624 | 17.5107 | -4.8977 | -0.031438 | -0.80014 | 0.21055 | -0.93908 | 10.5274 | -46.9541 | -3.4552 | 6.6176 | 0.06231 | 0.05407 | 0.37393 | -0.42087 | 1.2002 | -1.4791 | 60.0112 | -73.9544 | -0.34851 | -0.28596 | 0.45082 | -0.57311 | 0.22552 | 0.61589 | 0.2246 | -0.51149 | 0.55863 | 1.0122 | 0.28731 | 90.4899 | 90.4899 | 19.566 | 17.461 | -1.93 | -4.99 | -21.671 | 2000000 | 720000000 | 0 | 117.57 | 0 | 117.57 | 117.57 | 0 | #DIV/0! | #DIV/0! | 0.002 | #DIV/0! | #DIV/0! | #DIV/0! | #DIV/0! | #DIV/0! | #DIV/0!
2 | -1.93 | -92.25 | 17.461 | 117.57 | -21.671 | 40.95 | -4.99 | -48.38 |  | 0.002 | 0.80076 | -92.25 | 7.4653 | 117.57 | 0.082499 | 40.95 | 0.56299 | -48.38 | -92.25 | 117.57 | 40.95 | -48.38 | 9.0379 | 3.5765 |  | -4.4516 | -1.6555 | -55.3726 | 0.67624 | 17.5107 | -4.8977 | -0.031438 | -0.80014 | 0.21055 | -0.93908 | 10.5274 | -46.9541 | -3.4552 | 6.6176 | 0.06231 | 0.05407 | 0.37393 | -0.42087 | 1.2002 | -1.4791 | 60.0112 | -73.9544 | -0.34851 | -0.28596 | 0.45082 | -0.57311 | 0.22552 | 0.61589 | 0.2246 | -0.51149 | 0.55863 | 1.0122 | 0.28731 | 90.4899 | 90.4899 | 19.566 | 17.461 | -1.93 | -4.99 | -21.671 | 2000000 | 720000000 | 0 | 117.57 | 0 | 117.57 | 117.57 | 0 | #DIV/0! | #DIV/0! | 0.002 | #DIV/0! | #DIV/0! | #DIV/0! | #DIV/0! | #DIV/0! | #DIV/0!
2 | -1.93 | -92.25 | 17.461 | 117.57 | -21.671 | 40.95 | -4.99 | -48.38 |  | 0.002 | 0.80076 | -92.25 | 7.4653 | 117.57 | 0.082499 | 40.95 | 0.56299 | -48.38 | -92.25 | 117.57 | 40.95 | -48.38 | 9.0379 | 3.5765 |  | -4.4516 | -1.6555 | -55.3726 | 0.67624 | 17.5107 | -4.8977 | -0.031438 | -0.80014 | 0.21055 | -0.93908 | 10.5274 | -46.9541 | -3.4552 | 6.6176 | 0.06231 | 0.05407 | 0.37393 | -0.42087 | 1.2002 | -1.4791 | 60.0112 | -73.9544 | -0.34851 | -0.28596 | 0.45082 | -0.57311 | 0.22552 | 0.61589 | 0.2246 | -0.51149 | 0.55863 | 1.0122 | 0.28731 | 90.4899 | 90.4899 | 19.566 | 17.461 | -1.93 | -4.99 | -21.671 | 2000000 | 720000000 | 0 | 117.57 | 0 | 117.57 | 117.57 | 0 | #DIV/0! | #DIV/0! | 0.002 | #DIV/0! | #DIV/0! | #DIV/0! | #DIV/0! | #DIV/0! | #DIV/0!
2 | -1.93 | -92.25 | 17.461 | 117.57 | -21.671 | 40.95 | -4.99 | -48.38 |  | 0.002 | 0.80076 | -92.25 | 7.4653 | 117.57 | 0.082499 | 40.95 | 0.56299 | -48.38 | -92.25 | 117.57 | 40.95 | -48.38 | 9.0379 | 3.5765 |  | -4.4516 | -1.6555 | -55.3726 | 0.67624 | 17.5107 | -4.8977 | -0.031438 | -0.80014 | 0.21055 | -0.93908 | 10.5274 | -46.9541 | -3.4552 | 6.6176 | 0.06231 | 0.05407 | 0.37393 | -0.42087 | 1.2002 | -1.4791 | 60.0112 | -73.9544 | -0.34851 | -0.28596 | 0.45082 | -0.57311 | 0.22552 | 0.61589 | 0.2246 | -0.51149 | 0.55863 | 1.0122 | 0.28731 | 90.4899 | 90.4899 | 19.566 | 17.461 | -1.93 | -4.99 | -21.671 | 2000000 | 720000000 | 0 | 117.57 | 0 | 117.57 | 117.57 | 0 | #DIV/0! | #DIV/0! | 0.002 | #DIV/0! | #DIV/0! | #DIV/0! | #DIV/0! | #DIV/0! | #DIV/0!
2 | -1.93 | -92.25 | 17.461 | 117.57 | -21.671 | 40.95 | -4.99 | -48.38 |  | 0.002 | 0.80076 | -92.25 | 7.4653 | 117.57 | 0.082499 | 40.95 | 0.56299 | -48.38 | -92.25 | 117.57 | 40.95 | -48.38 | 9.0379 | 3.5765 |  | -4.4516 | -1.6555 | -55.3726 | 0.67624 | 17.5107 | -4.8977 | -0.031438 | -0.80014 | 0.21055 | -0.93908 | 10.5274 | -46.9541 | -3.4552 | 6.6176 | 0.06231 | 0.05407 | 0.37393 | -0.42087 | 1.2002 | -1.4791 | 60.0112 | -73.9544 | -0.34851 | -0.28596 | 0.45082 | -0.57311 | 0.22552 | 0.61589 | 0.2246 | -0.51149 | 0.55863 | 1.0122 | 0.28731 | 90.4899 | 90.4899 | 19.566 | 17.461 | -1.93 | -4.99 | -21.671 | 2000000 | 720000000 | 0 | 117.57 | 0 | 117.57 | 117.57 | 0 | #DIV/0! | #DIV/0! | 0.002 | #DIV/0! | #DIV/0! | #DIV/0! | #DIV/0! | #DIV/0! | #DIV/0!
2 | -1.93 | -92.25 | 17.461 | 117.57 | -21.671 | 40.95 | -4.99 | -48.38 |  | 0.002 | 0.80076 | -92.25 | 7.4653 | 117.57 | 0.082499 | 40.95 | 0.56299 | -48.38 | -92.25 | 117.57 | 40.95 | -48.38 | 9.0379 | 3.5765 |  | -4.4516 | -1.6555 | -55.3726 | 0.67624 | 17.5107 | -4.8977 | -0.031438 | -0.80014 | 0.21055 | -0.93908 | 10.5274 | -46.9541 | -3.4552 | 6.6176 | 0.06231 | 0.05407 | 0.37393 | -0.42087 | 1.2002 | -1.4791 | 60.0112 | -73.9544 | -0.34851 | -0.28596 | 0.45082 | -0.57311 | 0.22552 | 0.61589 | 0.2246 | -0.51149 | 0.55863 | 1.0122 | 0.28731 | 90.4899 | 90.4899 | 19.566 | 17.461 | -1.93 | -4.99 | -21.671 | 2000000 | 720000000 | 0 | 117.57 | 0 | 117.57 | 117.57 | 0 | #DIV/0! | #DIV/0! | 0.002 | #DIV/0! | #DIV/0! | #DIV/0! | #DIV/0! | #DIV/0! | #DIV/0!
2 | -1.93 | -92.25 | 17.461 | 117.57 | -21.671 | 40.95 | -4.99 | -48.38 |  | 0.002 | 0.80076 | -92.25 | 7.4653 | 117.57 | 0.082499 | 40.95 | 0.56299 | -48.38 | -92.25 | 117.57 | 40.95 | -48.38 | 9.0379 | 3.5765 |  | -4.4516 | -1.6555 | -55.3726 | 0.67624 | 17.5107 | -4.8977 | -0.031438 | -0.80014 | 0.21055 | -0.93908 | 10.5274 | -46.9541 | -3.4552 | 6.6176 | 0.06231 | 0.05407 | 0.37393 | -0.42087 | 1.2002 | -1.4791 | 60.0112 | -73.9544 | -0.34851 | -0.28596 | 0.45082 | -0.57311 | 0.22552 | 0.61589 | 0.2246 | -0.51149 | 0.55863 | 1.0122 | 0.28731 | 90.4899 | 90.4899 | 19.566 | 17.461 | -1.93 | -4.99 | -21.671 | 2000000 | 720000000 | 0 | 117.57 | 0 | 117.57 | 117.57 | 0 | #DIV/0! | #DIV/0! | 0.002 | #DIV/0! | #DIV/0! | #DIV/0! | #DIV/0! | #DIV/0! | #DIV/0!
2 | -1.93 | -92.25 | 17.461 | 117.57 | -21.671 | 40.95 | -4.99 | -48.38 |  | 0.002 | 0.80076 | -92.25 | 7.4653 | 117.57 | 0.082499 | 40.95 | 0.56299 | -48.38 | -92.25 | 117.57 | 40.95 | -48.38 | 9.0379 | 3.5765 |  | -4.4516 | -1.6555 | -55.3726 | 0.67624 | 17.5107 | -4.8977 | -0.031438 | -0.80014 | 0.21055 | -0.93908 | 10.5274 | -46.9541 | -3.4552 | 6.6176 | 0.06231 | 0.05407 | 0.37393 | -0.42087 | 1.2002 | -1.4791 | 60.0112 | -73.9544 | -0.34851 | -0.28596 | 0.45082 | -0.57311 | 0.22552 | 0.61589 | 0.2246 | -0.51149 | 0.55863 | 1.0122 | 0.28731 | 90.4899 | 90.4899 | 19.566 | 17.461 | -1.93 | -4.99 | -21.671 | 2000000 | 720000000 | 0 | 117.57 | 0 | 117.57 | 117.57 | 0 | #DIV/0! | #DIV/0! | 0.002 | #DIV/0! | #DIV/0! | #DIV/0! | #DIV/0! | #DIV/0! | #DIV/0!
2 | -1.93 | -92.25 | 17.461 | 117.57 | -21.671 | 40.95 | -4.99 | -48.38 |  | 0.002 | 0.80076 | -92.25 | 7.4653 | 117.57 | 0.082499 | 40.95 | 0.56299 | -48.38 | -92.25 | 117.57 | 40.95 | -48.38 | 9.0379 | 3.5765 |  | -4.4516 | -1.6555 | -55.3726 | 0.67624 | 17.5107 | -4.8977 | -0.031438 | -0.80014 | 0.21055 | -0.93908 | 10.5274 | -46.9541 | -3.4552 | 6.6176 | 0.06231 | 0.05407 | 0.37393 | -0.42087 | 1.2002 | -1.4791 | 60.0112 | -73.9544 | -0.34851 | -0.28596 | 0.45082 | -0.57311 | 0.22552 | 0.61589 | 0.2246 | -0.51149 | 0.55863 | 1.0122 | 0.28731 | 90.4899 | 90.4899 | 19.566 | 17.461 | -1.93 | -4.99 | -21.671 | 2000000 | 720000000 | 0 | 117.57 | 0 | 117.57 | 117.57 | 0 | #DIV/0! | #DIV/0! | 0.002 | #DIV/0! | #DIV/0! | #DIV/0! | #DIV/0! | #DIV/0! | #DIV/0!
2 | -1.93 | -92.25 | 17.461 | 117.57 | -21.671 | 40.95 | -4.99 | -48.38 |  | 0.002 | 0.80076 | -92.25 | 7.4653 | 117.57 | 0.082499 | 40.95 | 0.56299 | -48.38 | -92.25 | 117.57 | 40.95 | -48.38 | 9.0379 | 3.5765 |  | -4.4516 | -1.6555 | -55.3726 | 0.67624 | 17.5107 | -4.8977 | -0.031438 | -0.80014 | 0.21055 | -0.93908 | 10.5274 | -46.9541 | -3.4552 | 6.6176 | 0.06231 | 0.05407 | 0.37393 | -0.42087 | 1.2002 | -1.4791 | 60.0112 | -73.9544 | -0.34851 | -0.28596 | 0.45082 | -0.57311 | 0.22552 | 0.61589 | 0.2246 | -0.51149 | 0.55863 | 1.0122 | 0.28731 | 90.4899 | 90.4899 | 19.566 | 17.461 | -1.93 | -4.99 | -21.671 | 2000000 | 720000000 | 0 | 117.57 | 0 | 117.57 | 117.57 | 0 | #DIV/0! | #DIV/0! | 0.002 | #DIV/0! | #DIV/0! | #DIV/0! | #DIV/0! | #DIV/0! | #DIV/0!
2 | -1.93 | -92.25 | 17.461 | 117.57 | -21.671 | 40.95 | -4.99 | -48.38 |  | 0.002 | 0.80076 | -92.25 | 7.4653 | 117.57 | 0.082499 | 40.95 | 0.56299 | -48.38 | -92.25 | 117.57 | 40.95 | -48.38 | 9.0379 | 3.5765 |  | -4.4516 | -1.6555 | -55.3726 | 0.67624 | 17.5107 | -4.8977 | -0.031438 | -0.80014 | 0.21055 | -0.93908 | 10.5274 | -46.9541 | -3.4552 | 6.6176 | 0.06231 | 0.05407 | 0.37393 | -0.42087 | 1.2002 | -1.4791 | 60.0112 | -73.9544 | -0.34851 | -0.28596 | 0.45082 | -0.57311 | 0.22552 | 0.61589 | 0.2246 | -0.51149 | 0.55863 | 1.0122 | 0.28731 | 90.4899 | 90.4899 | 19.566 | 17.461 | -1.93 | -4.99 | -21.671 | 2000000 | 720000000 | 0 | 117.57 | 0 | 117.57 | 117.57 | 0 | #DIV/0! | #DIV/0! | 0.002 | #DIV/0! | #DIV/0! | #DIV/0! | #DIV/0! | #DIV/0! | #DIV/0!
2 | -1.93 | -92.25 | 17.461 | 117.57 | -21.671 | 40.95 | -4.99 | -48.38 |  | 0.002 | 0.80076 | -92.25 | 7.4653 | 117.57 | 0.082499 | 40.95 | 0.56299 | -48.38 | -92.25 | 117.57 | 40.95 | -48.38 | 9.0379 | 3.5765 |  | -4.4516 | -1.6555 | -55.3726 | 0.67624 | 17.5107 | -4.8977 | -0.031438 | -0.80014 | 0.21055 | -0.93908 | 10.5274 | -46.9541 | -3.4552 | 6.6176 | 0.06231 | 0.05407 | 0.37393 | -0.42087 | 1.2002 | -1.4791 | 60.0112 | -73.9544 | -0.34851 | -0.28596 | 0.45082 | -0.57311 | 0.22552 | 0.61589 | 0.2246 | -0.51149 | 0.55863 | 1.0122 | 0.28731 | 90.4899 | 90.4899 | 19.566 | 17.461 | -1.93 | -4.99 | -21.671 | 2000000 | 720000000 | 0 | 117.57 | 0 | 117.57 | 117.57 | 0 | #DIV/0! | #DIV/0! | 0.002 | #DIV/0! | #DIV/0! | #DIV/0! | #DIV/0! | #DIV/0! | #DIV/0!
2 | -1.93 | -92.25 | 17.461 | 117.57 | -21.671 | 40.95 | -4.99 | -48.38 |  | 0.002 | 0.80076 | -92.25 | 7.4653 | 117.57 | 0.082499 | 40.95 | 0.56299 | -48.38 | -92.25 | 117.57 | 40.95 | -48.38 | 9.0379 | 3.5765 |  | -4.4516 | -1.6555 | -55.3726 | 0.67624 | 17.5107 | -4.8977 | -0.031438 | -0.80014 | 0.21055 | -0.93908 | 10.5274 | -46.9541 | -3.4552 | 6.6176 | 0.06231 | 0.05407 | 0.37393 | -0.42087 | 1.2002 | -1.4791 | 60.0112 | -73.9544 | -0.34851 | -0.28596 | 0.45082 | -0.57311 | 0.22552 | 0.61589 | 0.2246 | -0.51149 | 0.55863 | 1.0122 | 0.28731 | 90.4899 | 90.4899 | 19.566 | 17.461 | -1.93 | -4.99 | -21.671 | 2000000 | 720000000 | 0 | 117.57 | 0 | 117.57 | 117.57 | 0 | #DIV/0! | #DIV/0! | 0.002 | #DIV/0! | #DIV/0! | #DIV/0! | #DIV/0! | #DIV/0! | #DIV/0!
2 | -1.93 | -92.25 | 17.461 | 117.57 | -21.671 | 40.95 | -4.99 | -48.38 |  | 0.002 | 0.80076 | -92.25 | 7.4653 | 117.57 | 0.082499 | 40.95 | 0.56299 | -48.38 | -92.25 | 117.57 | 40.95 | -48.38 | 9.0379 | 3.5765 |  | -4.4516 | -1.6555 | -55.3726 | 0.67624 | 17.5107 | -4.8977 | -0.031438 | -0.80014 | 0.21055 | -0.93908 | 10.5274 | -46.9541 | -3.4552 | 6.6176 | 0.06231 | 0.05407 | 0.37393 | -0.42087 | 1.2002 | -1.4791 | 60.0112 | -73.9544 | -0.34851 | -0.28596 | 0.45082 | -0.57311 | 0.22552 | 0.61589 | 0.2246 | -0.51149 | 0.55863 | 1.0122 | 0.28731 | 90.4899 | 90.4899 | 19.566 | 17.461 | -1.93 | -4.99 | -21.671 | 2000000 | 720000000 | 0 | 117.57 | 0 | 117.57 | 117.57 | 0 | #DIV/0! | #DIV/0! | 0.002 | #DIV/0! | #DIV/0! | #DIV/0! | #DIV/0! | #DIV/0! | #DIV/0!
2 | -1.93 | -92.25 | 17.461 | 117.57 | -21.671 | 40.95 | -4.99 | -48.38 |  | 0.002 | 0.80076 | -92.25 | 7.4653 | 117.57 | 0.082499 | 40.95 | 0.56299 | -48.38 | -92.25 | 117.57 | 40.95 | -48.38 | 9.0379 | 3.5765 |  | -4.4516 | -1.6555 | -55.3726 | 0.67624 | 17.5107 | -4.8977 | -0.031438 | -0.80014 | 0.21055 | -0.93908 | 10.5274 | -46.9541 | -3.4552 | 6.6176 | 0.06231 | 0.05407 | 0.37393 | -0.42087 | 1.2002 | -1.4791 | 60.0112 | -73.9544 | -0.34851 | -0.28596 | 0.45082 | -0.57311 | 0.22552 | 0.61589 | 0.2246 | -0.51149 | 0.55863 | 1.0122 | 0.28731 | 90.4899 | 90.4899 | 19.566 | 17.461 | -1.93 | -4.99 | -21.671 | 2000000 | 720000000 | 0 | 117.57 | 0 | 117.57 | 117.57 | 0 | #DIV/0! | #DIV/0! | 0.002 | #DIV/0! | #DIV/0! | #DIV/0! | #DIV/0! | #DIV/0! | #DIV/0!
2 | -1.93 | -92.25 | 17.461 | 117.57 | -21.671 | 40.95 | -4.99 | -48.38 |  | 0.002 | 0.80076 | -92.25 | 7.4653 | 117.57 | 0.082499 | 40.95 | 0.56299 | -48.38 | -92.25 | 117.57 | 40.95 | -48.38 | 9.0379 | 3.5765 |  | -4.4516 | -1.6555 | -55.3726 | 0.67624 | 17.5107 | -4.8977 | -0.031438 | -0.80014 | 0.21055 | -0.93908 | 10.5274 | -46.9541 | -3.4552 | 6.6176 | 0.06231 | 0.05407 | 0.37393 | -0.42087 | 1.2002 | -1.4791 | 60.0112 | -73.9544 | -0.34851 | -0.28596 | 0.45082 | -0.57311 | 0.22552 | 0.61589 | 0.2246 | -0.51149 | 0.55863 | 1.0122 | 0.28731 | 90.4899 | 90.4899 | 19.566 | 17.461 | -1.93 | -4.99 | -21.671 | 2000000 | 720000000 | 0 | 117.57 | 0 | 117.57 | 117.57 | 0 | #DIV/0! | #DIV/0! | 0.002 | #DIV/0! | #DIV/0! | #DIV/0! | #DIV/0! | #DIV/0! | #DIV/0!
2 | -1.93 | -92.25 | 17.461 | 117.57 | -21.671 | 40.95 | -4.99 | -48.38 |  | 0.002 | 0.80076 | -92.25 | 7.4653 | 117.57 | 0.082499 | 40.95 | 0.56299 | -48.38 | -92.25 | 117.57 | 40.95 | -48.38 | 9.0379 | 3.5765 |  | -4.4516 | -1.6555 | -55.3726 | 0.67624 | 17.5107 | -4.8977 | -0.031438 | -0.80014 | 0.21055 | -0.93908 | 10.5274 | -46.9541 | -3.4552 | 6.6176 | 0.06231 | 0.05407 | 0.37393 | -0.42087 | 1.2002 | -1.4791 | 60.0112 | -73.9544 | -0.34851 | -0.28596 | 0.45082 | -0.57311 | 0.22552 | 0.61589 | 0.2246 | -0.51149 | 0.55863 | 1.0122 | 0.28731 | 90.4899 | 90.4899 | 19.566 | 17.461 | -1.93 | -4.99 | -21.671 | 2000000 | 720000000 | 0 | 117.57 | 0 | 117.57 | 117.57 | 0 | #DIV/0! | #DIV/0! | 0.002 | #DIV/0! | #DIV/0! | #DIV/0! | #DIV/0! | #DIV/0! | #DIV/0!
2 | -1.93 | -92.25 | 17.461 | 117.57 | -21.671 | 40.95 | -4.99 | -48.38 |  | 0.002 | 0.80076 | -92.25 | 7.4653 | 117.57 | 0.082499 | 40.95 | 0.56299 | -48.38 | -92.25 | 117.57 | 40.95 | -48.38 | 9.0379 | 3.5765 |  | -4.4516 | -1.6555 | -55.3726 | 0.67624 | 17.5107 | -4.8977 | -0.031438 | -0.80014 | 0.21055 | -0.93908 | 10.5274 | -46.9541 | -3.4552 | 6.6176 | 0.06231 | 0.05407 | 0.37393 | -0.42087 | 1.2002 | -1.4791 | 60.0112 | -73.9544 | -0.34851 | -0.28596 | 0.45082 | -0.57311 | 0.22552 | 0.61589 | 0.2246 | -0.51149 | 0.55863 | 1.0122 | 0.28731 | 90.4899 | 90.4899 | 19.566 | 17.461 | -1.93 | -4.99 | -21.671 | 2000000 | 720000000 | 0 | 117.57 | 0 | 117.57 | 117.57 | 0 | #DIV/0! | #DIV/0! | 0.002 | #DIV/0! | #DIV/0! | #DIV/0! | #DIV/0! | #DIV/0! | #DIV/0!
2 | -1.93 | -92.25 | 17.461 | 117.57 | -21.671 | 40.95 | -4.99 | -48.38 |  | 0.002 | 0.80076 | -92.25 | 7.4653 | 117.57 | 0.082499 | 40.95 | 0.56299 | -48.38 | -92.25 | 117.57 | 40.95 | -48.38 | 9.0379 | 3.5765 |  | -4.4516 | -1.6555 | -55.3726 | 0.67624 | 17.5107 | -4.8977 | -0.031438 | -0.80014 | 0.21055 | -0.93908 | 10.5274 | -46.9541 | -3.4552 | 6.6176 | 0.06231 | 0.05407 | 0.37393 | -0.42087 | 1.2002 | -1.4791 | 60.0112 | -73.9544 | -0.34851 | -0.28596 | 0.45082 | -0.57311 | 0.22552 | 0.61589 | 0.2246 | -0.51149 | 0.55863 | 1.0122 | 0.28731 | 90.4899 | 90.4899 | 19.566 | 17.461 | -1.93 | -4.99 | -21.671 | 2000000 | 720000000 | 0 | 117.57 | 0 | 117.57 | 117.57 | 0 | #DIV/0! | #DIV/0! | 0.002 | #DIV/0! | #DIV/0! | #DIV/0! | #DIV/0! | #DIV/0! | #DIV/0!
2 | -1.93 | -92.25 | 17.461 | 117.57 | -21.671 | 40.95 | -4.99 | -48.38 |  | 0.002 | 0.80076 | -92.25 | 7.4653 | 117.57 | 0.082499 | 40.95 | 0.56299 | -48.38 | -92.25 | 117.57 | 40.95 | -48.38 | 9.0379 | 3.5765 |  | -4.4516 | -1.6555 | -55.3726 | 0.67624 | 17.5107 | -4.8977 | -0.031438 | -0.80014 | 0.21055 | -0.93908 | 10.5274 | -46.9541 | -3.4552 | 6.6176 | 0.06231 | 0.05407 | 0.37393 | -0.42087 | 1.2002 | -1.4791 | 60.0112 | -73.9544 | -0.34851 | -0.28596 | 0.45082 | -0.57311 | 0.22552 | 0.61589 | 0.2246 | -0.51149 | 0.55863 | 1.0122 | 0.28731 | 90.4899 | 90.4899 | 19.566 | 17.461 | -1.93 | -4.99 | -21.671 | 2000000 | 720000000 | 0 | 117.57 | 0 | 117.57 | 117.57 | 0 | #DIV/0! | #DIV/0! | 0.002 | #DIV/0! | #DIV/0! | #DIV/0! | #DIV/0! | #DIV/0! | #DIV/0!
2 | -1.93 | -92.25 | 17.461 | 117.57 | -21.671 | 40.95 | -4.99 | -48.38 |  | 0.002 | 0.80076 | -92.25 | 7.4653 | 117.57 | 0.082499 | 40.95 | 0.56299 | -48.38 | -92.25 | 117.57 | 40.95 | -48.38 | 9.0379 | 3.5765 |  | -4.4516 | -1.6555 | -55.3726 | 0.67624 | 17.5107 | -4.8977 | -0.031438 | -0.80014 | 0.21055 | -0.93908 | 10.5274 | -46.9541 | -3.4552 | 6.6176 | 0.06231 | 0.05407 | 0.37393 | -0.42087 | 1.2002 | -1.4791 | 60.0112 | -73.9544 | -0.34851 | -0.28596 | 0.45082 | -0.57311 | 0.22552 | 0.61589 | 0.2246 | -0.51149 | 0.55863 | 1.0122 | 0.28731 | 90.4899 | 90.4899 | 19.566 | 17.461 | -1.93 | -4.99 | -21.671 | 2000000 | 720000000 | 0 | 117.57 | 0 | 117.57 | 117.57 | 0 | #DIV/0! | #DIV/0! | 0.002 | #DIV/0! | #DIV/0! | #DIV/0! | #DIV/0! | #DIV/0! | #DIV/0!
2 | -1.93 | -92.25 | 17.461 | 117.57 | -21.671 | 40.95 | -4.99 | -48.38 |  | 0.002 | 0.80076 | -92.25 | 7.4653 | 117.57 | 0.082499 | 40.95 | 0.56299 | -48.38 | -92.25 | 117.57 | 40.95 | -48.38 | 9.0379 | 3.5765 |  | -4.4516 | -1.6555 | -55.3726 | 0.67624 | 17.5107 | -4.8977 | -0.031438 | -0.80014 | 0.21055 | -0.93908 | 10.5274 | -46.9541 | -3.4552 | 6.6176 | 0.06231 | 0.05407 | 0.37393 | -0.42087 | 1.2002 | -1.4791 | 60.0112 | -73.9544 | -0.34851 | -0.28596 | 0.45082 | -0.57311 | 0.22552 | 0.61589 | 0.2246 | -0.51149 | 0.55863 | 1.0122 | 0.28731 | 90.4899 | 90.4899 | 19.566 | 17.461 | -1.93 | -4.99 | -21.671 | 2000000 | 720000000 | 0 | 117.57 | 0 | 117.57 | 117.57 | 0 | #DIV/0! | #DIV/0! | 0.002 | #DIV/0! | #DIV/0! | #DIV/0! | #DIV/0! | #DIV/0! | #DIV/0!
2 | -1.93 | -92.25 | 17.461 | 117.57 | -21.671 | 40.95 | -4.99 | -48.38 |  | 0.002 | 0.80076 | -92.25 | 7.4653 | 117.57 | 0.082499 | 40.95 | 0.56299 | -48.38 | -92.25 | 117.57 | 40.95 | -48.38 | 9.0379 | 3.5765 |  | -4.4516 | -1.6555 | -55.3726 | 0.67624 | 17.5107 | -4.8977 | -0.031438 | -0.80014 | 0.21055 | -0.93908 | 10.5274 | -46.9541 | -3.4552 | 6.6176 | 0.06231 | 0.05407 | 0.37393 | -0.42087 | 1.2002 | -1.4791 | 60.0112 | -73.9544 | -0.34851 | -0.28596 | 0.45082 | -0.57311 | 0.22552 | 0.61589 | 0.2246 | -0.51149 | 0.55863 | 1.0122 | 0.28731 | 90.4899 | 90.4899 | 19.566 | 17.461 | -1.93 | -4.99 | -21.671 | 2000000 | 720000000 | 0 | 117.57 | 0 | 117.57 | 117.57 | 0 | #DIV/0! | #DIV/0! | 0.002 | #DIV/0! | #DIV/0! | #DIV/0! | #DIV/0! | #DIV/0! | #DIV/0!
2 | -1.93 | -92.25 | 17.461 | 117.57 | -21.671 | 40.95 | -4.99 | -48.38 |  | 0.002 | 0.80076 | -92.25 | 7.4653 | 117.57 | 0.082499 | 40.95 | 0.56299 | -48.38 | -92.25 | 117.57 | 40.95 | -48.38 | 9.0379 | 3.5765 |  | -4.4516 | -1.6555 | -55.3726 | 0.67624 | 17.5107 | -4.8977 | -0.031438 | -0.80014 | 0.21055 | -0.93908 | 10.5274 | -46.9541 | -3.4552 | 6.6176 | 0.06231 | 0.05407 | 0.37393 | -0.42087 | 1.2002 | -1.4791 | 60.0112 | -73.9544 | -0.34851 | -0.28596 | 0.45082 | -0.57311 | 0.22552 | 0.61589 | 0.2246 | -0.51149 | 0.55863 | 1.0122 | 0.28731 | 90.4899 | 90.4899 | 19.566 | 17.461 | -1.93 | -4.99 | -21.671 | 2000000 | 720000000 | 0 | 117.57 | 0 | 117.57 | 117.57 | 0 | #DIV/0! | #DIV/0! | 0.002 | #DIV/0! | #DIV/0! | #DIV/0! | #DIV/0! | #DIV/0! | #DIV/0!
2 | -1.93 | -92.25 | 17.461 | 117.57 | -21.671 | 40.95 | -4.99 | -48.38 |  | 0.002 | 0.80076 | -92.25 | 7.4653 | 117.57 | 0.082499 | 40.95 | 0.56299 | -48.38 | -92.25 | 117.57 | 40.95 | -48.38 | 9.0379 | 3.5765 |  | -4.4516 | -1.6555 | -55.3726 | 0.67624 | 17.5107 | -4.8977 | -0.031438 | -0.80014 | 0.21055 | -0.93908 | 10.5274 | -46.9541 | -3.4552 | 6.6176 | 0.06231 | 0.05407 | 0.37393 | -0.42087 | 1.2002 | -1.4791 | 60.0112 | -73.9544 | -0.34851 | -0.28596 | 0.45082 | -0.57311 | 0.22552 | 0.61589 | 0.2246 | -0.51149 | 0.55863 | 1.0122 | 0.28731 | 90.4899 | 90.4899 | 19.566 | 17.461 | -1.93 | -4.99 | -21.671 | 2000000 | 720000000 | 0 | 117.57 | 0 | 117.57 | 117.57 | 0 | #DIV/0! | #DIV/0! | 0.002 | #DIV/0! | #DIV/0! | #DIV/0! | #DIV/0! | #DIV/0! | #DIV/0!
2 | -1.93 | -92.25 | 17.461 | 117.57 | -21.671 | 40.95 | -4.99 | -48.38 |  | 0.002 | 0.80076 | -92.25 | 7.4653 | 117.57 | 0.082499 | 40.95 | 0.56299 | -48.38 | -92.25 | 117.57 | 40.95 | -48.38 | 9.0379 | 3.5765 |  | -4.4516 | -1.6555 | -55.3726 | 0.67624 | 17.5107 | -4.8977 | -0.031438 | -0.80014 | 0.21055 | -0.93908 | 10.5274 | -46.9541 | -3.4552 | 6.6176 | 0.06231 | 0.05407 | 0.37393 | -0.42087 | 1.2002 | -1.4791 | 60.0112 | -73.9544 | -0.34851 | -0.28596 | 0.45082 | -0.57311 | 0.22552 | 0.61589 | 0.2246 | -0.51149 | 0.55863 | 1.0122 | 0.28731 | 90.4899 | 90.4899 | 19.566 | 17.461 | -1.93 | -4.99 | -21.671 | 2000000 | 720000000 | 0 | 117.57 | 0 | 117.57 | 117.57 | 0 | #DIV/0! | #DIV/0! | 0.002 | #DIV/0! | #DIV/0! | #DIV/0! | #DIV/0! | #DIV/0! | #DIV/0!
2 | -1.93 | -92.25 | 17.461 | 117.57 | -21.671 | 40.95 | -4.99 | -48.38 |  | 0.002 | 0.80076 | -92.25 | 7.4653 | 117.57 | 0.082499 | 40.95 | 0.56299 | -48.38 | -92.25 | 117.57 | 40.95 | -48.38 | 9.0379 | 3.5765 |  | -4.4516 | -1.6555 | -55.3726 | 0.67624 | 17.5107 | -4.8977 | -0.031438 | -0.80014 | 0.21055 | -0.93908 | 10.5274 | -46.9541 | -3.4552 | 6.6176 | 0.06231 | 0.05407 | 0.37393 | -0.42087 | 1.2002 | -1.4791 | 60.0112 | -73.9544 | -0.34851 | -0.28596 | 0.45082 | -0.57311 | 0.22552 | 0.61589 | 0.2246 | -0.51149 | 0.55863 | 1.0122 | 0.28731 | 90.4899 | 90.4899 | 19.566 | 17.461 | -1.93 | -4.99 | -21.671 | 2000000 | 720000000 | 0 | 117.57 | 0 | 117.57 | 117.57 | 0 | #DIV/0! | #DIV/0! | 0.002 | #DIV/0! | #DIV/0! | #DIV/0! | #DIV/0! | #DIV/0! | #DIV/0!
2 | -1.93 | -92.25 | 17.461 | 117.57 | -21.671 | 40.95 | -4.99 | -48.38 |  | 0.002 | 0.80076 | -92.25 | 7.4653 | 117.57 | 0.082499 | 40.95 | 0.56299 | -48.38 | -92.25 | 117.57 | 40.95 | -48.38 | 9.0379 | 3.5765 |  | -4.4516 | -1.6555 | -55.3726 | 0.67624 | 17.5107 | -4.8977 | -0.031438 | -0.80014 | 0.21055 | -0.93908 | 10.5274 | -46.9541 | -3.4552 | 6.6176 | 0.06231 | 0.05407 | 0.37393 | -0.42087 | 1.2002 | -1.4791 | 60.0112 | -73.9544 | -0.34851 | -0.28596 | 0.45082 | -0.57311 | 0.22552 | 0.61589 | 0.2246 | -0.51149 | 0.55863 | 1.0122 | 0.28731 | 90.4899 | 90.4899 | 19.566 | 17.461 | -1.93 | -4.99 | -21.671 | 2000000 | 720000000 | 0 | 117.57 | 0 | 117.57 | 117.57 | 0 | #DIV/0! | #DIV/0! | 0.002 | #DIV/0! | #DIV/0! | #DIV/0! | #DIV/0! | #DIV/0! | #DIV/0!
2 | -1.93 | -92.25 | 17.461 | 117.57 | -21.671 | 40.95 | -4.99 | -48.38 |  | 0.002 | 0.80076 | -92.25 | 7.4653 | 117.57 | 0.082499 | 40.95 | 0.56299 | -48.38 | -92.25 | 117.57 | 40.95 | -48.38 | 9.0379 | 3.5765 |  | -4.4516 | -1.6555 | -55.3726 | 0.67624 | 17.5107 | -4.8977 | -0.031438 | -0.80014 | 0.21055 | -0.93908 | 10.5274 | -46.9541 | -3.4552 | 6.6176 | 0.06231 | 0.05407 | 0.37393 | -0.42087 | 1.2002 | -1.4791 | 60.0112 | -73.9544 | -0.34851 | -0.28596 | 0.45082 | -0.57311 | 0.22552 | 0.61589 | 0.2246 | -0.51149 | 0.55863 | 1.0122 | 0.28731 | 90.4899 | 90.4899 | 19.566 | 17.461 | -1.93 | -4.99 | -21.671 | 2000000 | 720000000 | 0 | 117.57 | 0 | 117.57 | 117.57 | 0 | #DIV/0! | #DIV/0! | 0.002 | #DIV/0! | #DIV/0! | #DIV/0! | #DIV/0! | #DIV/0! | #DIV/0!
2 | -1.93 | -92.25 | 17.461 | 117.57 | -21.671 | 40.95 | -4.99 | -48.38 |  | 0.002 | 0.80076 | -92.25 | 7.4653 | 117.57 | 0.082499 | 40.95 | 0.56299 | -48.38 | -92.25 | 117.57 | 40.95 | -48.38 | 9.0379 | 3.5765 |  | -4.4516 | -1.6555 | -55.3726 | 0.67624 | 17.5107 | -4.8977 | -0.031438 | -0.80014 | 0.21055 | -0.93908 | 10.5274 | -46.9541 | -3.4552 | 6.6176 | 0.06231 | 0.05407 | 0.37393 | -0.42087 | 1.2002 | -1.4791 | 60.0112 | -73.9544 | -0.34851 | -0.28596 | 0.45082 | -0.57311 | 0.22552 | 0.61589 | 0.2246 | -0.51149 | 0.55863 | 1.0122 | 0.28731 | 90.4899 | 90.4899 | 19.566 | 17.461 | -1.93 | -4.99 | -21.671 | 2000000 | 720000000 | 0 | 117.57 | 0 | 117.57 | 117.57 | 0 | #DIV/0! | #DIV/0! | 0.002 | #DIV/0! | #DIV/0! | #DIV/0! | #DIV/0! | #DIV/0! | #DIV/0!
2 | -1.93 | -92.25 | 17.461 | 117.57 | -21.671 | 40.95 | -4.99 | -48.38 |  | 0.002 | 0.80076 | -92.25 | 7.4653 | 117.57 | 0.082499 | 40.95 | 0.56299 | -48.38 | -92.25 | 117.57 | 40.95 | -48.38 | 9.0379 | 3.5765 |  | -4.4516 | -1.6555 | -55.3726 | 0.67624 | 17.5107 | -4.8977 | -0.031438 | -0.80014 | 0.21055 | -0.93908 | 10.5274 | -46.9541 | -3.4552 | 6.6176 | 0.06231 | 0.05407 | 0.37393 | -0.42087 | 1.2002 | -1.4791 | 60.0112 | -73.9544 | -0.34851 | -0.28596 | 0.45082 | -0.57311 | 0.22552 | 0.61589 | 0.2246 | -0.51149 | 0.55863 | 1.0122 | 0.28731 | 90.4899 | 90.4899 | 19.566 | 17.461 | -1.93 | -4.99 | -21.671 | 2000000 | 720000000 | 0 | 117.57 | 0 | 117.57 | 117.57 | 0 | #DIV/0! | #DIV/0! | 0.002 | #DIV/0! | #DIV/0! | #DIV/0! | #DIV/0! | #DIV/0! | #DIV/0!
2 | -1.93 | -92.25 | 17.461 | 117.57 | -21.671 | 40.95 | -4.99 | -48.38 |  | 0.002 | 0.80076 | -92.25 | 7.4653 | 117.57 | 0.082499 | 40.95 | 0.56299 | -48.38 | -92.25 | 117.57 | 40.95 | -48.38 | 9.0379 | 3.5765 |  | -4.4516 | -1.6555 | -55.3726 | 0.67624 | 17.5107 | -4.8977 | -0.031438 | -0.80014 | 0.21055 | -0.93908 | 10.5274 | -46.9541 | -3.4552 | 6.6176 | 0.06231 | 0.05407 | 0.37393 | -0.42087 | 1.2002 | -1.4791 | 60.0112 | -73.9544 | -0.34851 | -0.28596 | 0.45082 | -0.57311 | 0.22552 | 0.61589 | 0.2246 | -0.51149 | 0.55863 | 1.0122 | 0.28731 | 90.4899 | 90.4899 | 19.566 | 17.461 | -1.93 | -4.99 | -21.671 | 2000000 | 720000000 | 0 | 117.57 | 0 | 117.57 | 117.57 | 0 | #DIV/0! | #DIV/0! | 0.002 | #DIV/0! | #DIV/0! | #DIV/0! | #DIV/0! | #DIV/0! | #DIV/0!
2 | -1.93 | -92.25 | 17.461 | 117.57 | -21.671 | 40.95 | -4.99 | -48.38 |  | 0.002 | 0.80076 | -92.25 | 7.4653 | 117.57 | 0.082499 | 40.95 | 0.56299 | -48.38 | -92.25 | 117.57 | 40.95 | -48.38 | 9.0379 | 3.5765 |  | -4.4516 | -1.6555 | -55.3726 | 0.67624 | 17.5107 | -4.8977 | -0.031438 | -0.80014 | 0.21055 | -0.93908 | 10.5274 | -46.9541 | -3.4552 | 6.6176 | 0.06231 | 0.05407 | 0.37393 | -0.42087 | 1.2002 | -1.4791 | 60.0112 | -73.9544 | -0.34851 | -0.28596 | 0.45082 | -0.57311 | 0.22552 | 0.61589 | 0.2246 | -0.51149 | 0.55863 | 1.0122 | 0.28731 | 90.4899 | 90.4899 | 19.566 | 17.461 | -1.93 | -4.99 | -21.671 | 2000000 | 720000000 | 0 | 117.57 | 0 | 117.57 | 117.57 | 0 | #DIV/0! | #DIV/0! | 0.002 | #DIV/0! | #DIV/0! | #DIV/0! | #DIV/0! | #DIV/0! | #DIV/0!
2 | -1.93 | -92.25 | 17.461 | 117.57 | -21.671 | 40.95 | -4.99 | -48.38 |  | 0.002 | 0.80076 | -92.25 | 7.4653 | 117.57 | 0.082499 | 40.95 | 0.56299 | -48.38 | -92.25 | 117.57 | 40.95 | -48.38 | 9.0379 | 3.5765 |  | -4.4516 | -1.6555 | -55.3726 | 0.67624 | 17.5107 | -4.8977 | -0.031438 | -0.80014 | 0.21055 | -0.93908 | 10.5274 | -46.9541 | -3.4552 | 6.6176 | 0.06231 | 0.05407 | 0.37393 | -0.42087 | 1.2002 | -1.4791 | 60.0112 | -73.9544 | -0.34851 | -0.28596 | 0.45082 | -0.57311 | 0.22552 | 0.61589 | 0.2246 | -0.51149 | 0.55863 | 1.0122 | 0.28731 | 90.4899 | 90.4899 | 19.566 | 17.461 | -1.93 | -4.99 | -21.671 | 2000000 | 720000000 | 0 | 117.57 | 0 | 117.57 | 117.57 | 0 | #DIV/0! | #DIV/0! | 0.002 | #DIV/0! | #DIV/0! | #DIV/0! | #DIV/0! | #DIV/0! | #DIV/0!
2 | -1.93 | -92.25 | 17.461 | 117.57 | -21.671 | 40.95 | -4.99 | -48.38 |  | 0.002 | 0.80076 | -92.25 | 7.4653 | 117.57 | 0.082499 | 40.95 | 0.56299 | -48.38 | -92.25 | 117.57 | 40.95 | -48.38 | 9.0379 | 3.5765 |  | -4.4516 | -1.6555 | -55.3726 | 0.67624 | 17.5107 | -4.8977 | -0.031438 | -0.80014 | 0.21055 | -0.93908 | 10.5274 | -46.9541 | -3.4552 | 6.6176 | 0.06231 | 0.05407 | 0.37393 | -0.42087 | 1.2002 | -1.4791 | 60.0112 | -73.9544 | -0.34851 | -0.28596 | 0.45082 | -0.57311 | 0.22552 | 0.61589 | 0.2246 | -0.51149 | 0.55863 | 1.0122 | 0.28731 | 90.4899 | 90.4899 | 19.566 | 17.461 | -1.93 | -4.99 | -21.671 | 2000000 | 720000000 | 0 | 117.57 | 0 | 117.57 | 117.57 | 0 | #DIV/0! | #DIV/0! | 0.002 | #DIV/0! | #DIV/0! | #DIV/0! | #DIV/0! | #DIV/0! | #DIV/0!
2 | -1.93 | -92.25 | 17.461 | 117.57 | -21.671 | 40.95 | -4.99 | -48.38 |  | 0.002 | 0.80076 | -92.25 | 7.4653 | 117.57 | 0.082499 | 40.95 | 0.56299 | -48.38 | -92.25 | 117.57 | 40.95 | -48.38 | 9.0379 | 3.5765 |  | -4.4516 | -1.6555 | -55.3726 | 0.67624 | 17.5107 | -4.8977 | -0.031438 | -0.80014 | 0.21055 | -0.93908 | 10.5274 | -46.9541 | -3.4552 | 6.6176 | 0.06231 | 0.05407 | 0.37393 | -0.42087 | 1.2002 | -1.4791 | 60.0112 | -73.9544 | -0.34851 | -0.28596 | 0.45082 | -0.57311 | 0.22552 | 0.61589 | 0.2246 | -0.51149 | 0.55863 | 1.0122 | 0.28731 | 90.4899 | 90.4899 | 19.566 | 17.461 | -1.93 | -4.99 | -21.671 | 2000000 | 720000000 | 0 | 117.57 | 0 | 117.57 | 117.57 | 0 | #DIV/0! | #DIV/0! | 0.002 | #DIV/0! | #DIV/0! | #DIV/0! | #DIV/0! | #DIV/0! | #DIV/0!
2 | -1.93 | -92.25 | 17.461 | 117.57 | -21.671 | 40.95 | -4.99 | -48.38 |  | 0.002 | 0.80076 | -92.25 | 7.4653 | 117.57 | 0.082499 | 40.95 | 0.56299 | -48.38 | -92.25 | 117.57 | 40.95 | -48.38 | 9.0379 | 3.5765 |  | -4.4516 | -1.6555 | -55.3726 | 0.67624 | 17.5107 | -4.8977 | -0.031438 | -0.80014 | 0.21055 | -0.93908 | 10.5274 | -46.9541 | -3.4552 | 6.6176 | 0.06231 | 0.05407 | 0.37393 | -0.42087 | 1.2002 | -1.4791 | 60.0112 | -73.9544 | -0.34851 | -0.28596 | 0.45082 | -0.57311 | 0.22552 | 0.61589 | 0.2246 | -0.51149 | 0.55863 | 1.0122 | 0.28731 | 90.4899 | 90.4899 | 19.566 | 17.461 | -1.93 | -4.99 | -21.671 | 2000000 | 720000000 | 0 | 117.57 | 0 | 117.57 | 117.57 | 0 | #DIV/0! | #DIV/0! | 0.002 | #DIV/0! | #DIV/0! | #DIV/0! | #DIV/0! | #DIV/0! | #DIV/0!
2 | -1.93 | -92.25 | 17.461 | 117.57 | -21.671 | 40.95 | -4.99 | -48.38 |  | 0.002 | 0.80076 | -92.25 | 7.4653 | 117.57 | 0.082499 | 40.95 | 0.56299 | -48.38 | -92.25 | 117.57 | 40.95 | -48.38 | 9.0379 | 3.5765 |  | -4.4516 | -1.6555 | -55.3726 | 0.67624 | 17.5107 | -4.8977 | -0.031438 | -0.80014 | 0.21055 | -0.93908 | 10.5274 | -46.9541 | -3.4552 | 6.6176 | 0.06231 | 0.05407 | 0.37393 | -0.42087 | 1.2002 | -1.4791 | 60.0112 | -73.9544 | -0.34851 | -0.28596 | 0.45082 | -0.57311 | 0.22552 | 0.61589 | 0.2246 | -0.51149 | 0.55863 | 1.0122 | 0.28731 | 90.4899 | 90.4899 | 19.566 | 17.461 | -1.93 | -4.99 | -21.671 | 2000000 | 720000000 | 0 | 117.57 | 0 | 117.57 | 117.57 | 0 | #DIV/0! | #DIV/0! | 0.002 | #DIV/0! | #DIV/0! | #DIV/0! | #DIV/0! | #DIV/0! | #DIV/0!
2 | -1.93 | -92.25 | 17.461 | 117.57 | -21.671 | 40.95 | -4.99 | -48.38 |  | 0.002 | 0.80076 | -92.25 | 7.4653 | 117.57 | 0.082499 | 40.95 | 0.56299 | -48.38 | -92.25 | 117.57 | 40.95 | -48.38 | 9.0379 | 3.5765 |  | -4.4516 | -1.6555 | -55.3726 | 0.67624 | 17.5107 | -4.8977 | -0.031438 | -0.80014 | 0.21055 | -0.93908 | 10.5274 | -46.9541 | -3.4552 | 6.6176 | 0.06231 | 0.05407 | 0.37393 | -0.42087 | 1.2002 | -1.4791 | 60.0112 | -73.9544 | -0.34851 | -0.28596 | 0.45082 | -0.57311 | 0.22552 | 0.61589 | 0.2246 | -0.51149 | 0.55863 | 1.0122 | 0.28731 | 90.4899 | 90.4899 | 19.566 | 17.461 | -1.93 | -4.99 | -21.671 | 2000000 | 720000000 | 0 | 117.57 | 0 | 117.57 | 117.57 | 0 | #DIV/0! | #DIV/0! | 0.002 | #DIV/0! | #DIV/0! | #DIV/0! | #DIV/0! | #DIV/0! | #DIV/0!
2 | -1.93 | -92.25 | 17.461 | 117.57 | -21.671 | 40.95 | -4.99 | -48.38 |  | 0.002 | 0.80076 | -92.25 | 7.4653 | 117.57 | 0.082499 | 40.95 | 0.56299 | -48.38 | -92.25 | 117.57 | 40.95 | -48.38 | 9.0379 | 3.5765 |  | -4.4516 | -1.6555 | -55.3726 | 0.67624 | 17.5107 | -4.8977 | -0.031438 | -0.80014 | 0.21055 | -0.93908 | 10.5274 | -46.9541 | -3.4552 | 6.6176 | 0.06231 | 0.05407 | 0.37393 | -0.42087 | 1.2002 | -1.4791 | 60.0112 | -73.9544 | -0.34851 | -0.28596 | 0.45082 | -0.57311 | 0.22552 | 0.61589 | 0.2246 | -0.51149 | 0.55863 | 1.0122 | 0.28731 | 90.4899 | 90.4899 | 19.566 | 17.461 | -1.93 | -4.99 | -21.671 | 2000000 | 720000000 | 0 | 117.57 | 0 | 117.57 | 117.57 | 0 | #DIV/0! | #DIV/0! | 0.002 | #DIV/0! | #DIV/0! | #DIV/0! | #DIV/0! | #DIV/0! | #DIV/0!
2 | -1.93 | -92.25 | 17.461 | 117.57 | -21.671 | 40.95 | -4.99 | -48.38 |  | 0.002 | 0.80076 | -92.25 | 7.4653 | 117.57 | 0.082499 | 40.95 | 0.56299 | -48.38 | -92.25 | 117.57 | 40.95 | -48.38 | 9.0379 | 3.5765 |  | -4.4516 | -1.6555 | -55.3726 | 0.67624 | 17.5107 | -4.8977 | -0.031438 | -0.80014 | 0.21055 | -0.93908 | 10.5274 | -46.9541 | -3.4552 | 6.6176 | 0.06231 | 0.05407 | 0.37393 | -0.42087 | 1.2002 | -1.4791 | 60.0112 | -73.9544 | -0.34851 | -0.28596 | 0.45082 | -0.57311 | 0.22552 | 0.61589 | 0.2246 | -0.51149 | 0.55863 | 1.0122 | 0.28731 | 90.4899 | 90.4899 | 19.566 | 17.461 | -1.93 | -4.99 | -21.671 | 2000000 | 720000000 | 0 | 117.57 | 0 | 117.57 | 117.57 | 0 | #DIV/0! | #DIV/0! | 0.002 | #DIV/0! | #DIV/0! | #DIV/0! | #DIV/0! | #DIV/0! | #DIV/0!
2 | -1.93 | -92.25 | 17.461 | 117.57 | -21.671 | 40.95 | -4.99 | -48.38 |  | 0.002 | 0.80076 | -92.25 | 7.4653 | 117.57 | 0.082499 | 40.95 | 0.56299 | -48.38 | -92.25 | 117.57 | 40.95 | -48.38 | 9.0379 | 3.5765 |  | -4.4516 | -1.6555 | -55.3726 | 0.67624 | 17.5107 | -4.8977 | -0.031438 | -0.80014 | 0.21055 | -0.93908 | 10.5274 | -46.9541 | -3.4552 | 6.6176 | 0.06231 | 0.05407 | 0.37393 | -0.42087 | 1.2002 | -1.4791 | 60.0112 | -73.9544 | -0.34851 | -0.28596 | 0.45082 | -0.57311 | 0.22552 | 0.61589 | 0.2246 | -0.51149 | 0.55863 | 1.0122 | 0.28731 | 90.4899 | 90.4899 | 19.566 | 17.461 | -1.93 | -4.99 | -21.671 | 2000000 | 720000000 | 0 | 117.57 | 0 | 117.57 | 117.57 | 0 | #DIV/0! | #DIV/0! | 0.002 | #DIV/0! | #DIV/0! | #DIV/0! | #DIV/0! | #DIV/0! | #DIV/0!
2 | -1.93 | -92.25 | 17.461 | 117.57 | -21.671 | 40.95 | -4.99 | -48.38 |  | 0.002 | 0.80076 | -92.25 | 7.4653 | 117.57 | 0.082499 | 40.95 | 0.56299 | -48.38 | -92.25 | 117.57 | 40.95 | -48.38 | 9.0379 | 3.5765 |  | -4.4516 | -1.6555 | -55.3726 | 0.67624 | 17.5107 | -4.8977 | -0.031438 | -0.80014 | 0.21055 | -0.93908 | 10.5274 | -46.9541 | -3.4552 | 6.6176 | 0.06231 | 0.05407 | 0.37393 | -0.42087 | 1.2002 | -1.4791 | 60.0112 | -73.9544 | -0.34851 | -0.28596 | 0.45082 | -0.57311 | 0.22552 | 0.61589 | 0.2246 | -0.51149 | 0.55863 | 1.0122 | 0.28731 | 90.4899 | 90.4899 | 19.566 | 17.461 | -1.93 | -4.99 | -21.671 | 2000000 | 720000000 | 0 | 117.57 | 0 | 117.57 | 117.57 | 0 | #DIV/0! | #DIV/0! | 0.002 | #DIV/0! | #DIV/0! | #DIV/0! | #DIV/0! | #DIV/0! | #DIV/0!
2 | -1.93 | -92.25 | 17.461 | 117.57 | -21.671 | 40.95 | -4.99 | -48.38 |  | 0.002 | 0.80076 | -92.25 | 7.4653 | 117.57 | 0.082499 | 40.95 | 0.56299 | -48.38 | -92.25 | 117.57 | 40.95 | -48.38 | 9.0379 | 3.5765 |  | -4.4516 | -1.6555 | -55.3726 | 0.67624 | 17.5107 | -4.8977 | -0.031438 | -0.80014 | 0.21055 | -0.93908 | 10.5274 | -46.9541 | -3.4552 | 6.6176 | 0.06231 | 0.05407 | 0.37393 | -0.42087 | 1.2002 | -1.4791 | 60.0112 | -73.9544 | -0.34851 | -0.28596 | 0.45082 | -0.57311 | 0.22552 | 0.61589 | 0.2246 | -0.51149 | 0.55863 | 1.0122 | 0.28731 | 90.4899 | 90.4899 | 19.566 | 17.461 | -1.93 | -4.99 | -21.671 | 2000000 | 720000000 | 0 | 117.57 | 0 | 117.57 | 117.57 | 0 | #DIV/0! | #DIV/0! | 0.002 | #DIV/0! | #DIV/0! | #DIV/0! | #DIV/0! | #DIV/0! | #DIV/0!
2 | -1.93 | -92.25 | 17.461 | 117.57 | -21.671 | 40.95 | -4.99 | -48.38 |  | 0.002 | 0.80076 | -92.25 | 7.4653 | 117.57 | 0.082499 | 40.95 | 0.56299 | -48.38 | -92.25 | 117.57 | 40.95 | -48.38 | 9.0379 | 3.5765 |  | -4.4516 | -1.6555 | -55.3726 | 0.67624 | 17.5107 | -4.8977 | -0.031438 | -0.80014 | 0.21055 | -0.93908 | 10.5274 | -46.9541 | -3.4552 | 6.6176 | 0.06231 | 0.05407 | 0.37393 | -0.42087 | 1.2002 | -1.4791 | 60.0112 | -73.9544 | -0.34851 | -0.28596 | 0.45082 | -0.57311 | 0.22552 | 0.61589 | 0.2246 | -0.51149 | 0.55863 | 1.0122 | 0.28731 | 90.4899 | 90.4899 | 19.566 | 17.461 | -1.93 | -4.99 | -21.671 | 2000000 | 720000000 | 0 | 117.57 | 0 | 117.57 | 117.57 | 0 | #DIV/0! | #DIV/0! | 0.002 | #DIV/0! | #DIV/0! | #DIV/0! | #DIV/0! | #DIV/0! | #DIV/0!
2 | -1.93 | -92.25 | 17.461 | 117.57 | -21.671 | 40.95 | -4.99 | -48.38 |  | 0.002 | 0.80076 | -92.25 | 7.4653 | 117.57 | 0.082499 | 40.95 | 0.56299 | -48.38 | -92.25 | 117.57 | 40.95 | -48.38 | 9.0379 | 3.5765 |  | -4.4516 | -1.6555 | -55.3726 | 0.67624 | 17.5107 | -4.8977 | -0.031438 | -0.80014 | 0.21055 | -0.93908 | 10.5274 | -46.9541 | -3.4552 | 6.6176 | 0.06231 | 0.05407 | 0.37393 | -0.42087 | 1.2002 | -1.4791 | 60.0112 | -73.9544 | -0.34851 | -0.28596 | 0.45082 | -0.57311 | 0.22552 | 0.61589 | 0.2246 | -0.51149 | 0.55863 | 1.0122 | 0.28731 | 90.4899 | 90.4899 | 19.566 | 17.461 | -1.93 | -4.99 | -21.671 | 2000000 | 720000000 | 0 | 117.57 | 0 | 117.57 | 117.57 | 0 | #DIV/0! | #DIV/0! | 0.002 | #DIV/0! | #DIV/0! | #DIV/0! | #DIV/0! | #DIV/0! | #DIV/0!
2 | -1.93 | -92.25 | 17.461 | 117.57 | -21.671 | 40.95 | -4.99 | -48.38 |  | 0.002 | 0.80076 | -92.25 | 7.4653 | 117.57 | 0.082499 | 40.95 | 0.56299 | -48.38 | -92.25 | 117.57 | 40.95 | -48.38 | 9.0379 | 3.5765 |  | -4.4516 | -1.6555 | -55.3726 | 0.67624 | 17.5107 | -4.8977 | -0.031438 | -0.80014 | 0.21055 | -0.93908 | 10.5274 | -46.9541 | -3.4552 | 6.6176 | 0.06231 | 0.05407 | 0.37393 | -0.42087 | 1.2002 | -1.4791 | 60.0112 | -73.9544 | -0.34851 | -0.28596 | 0.45082 | -0.57311 | 0.22552 | 0.61589 | 0.2246 | -0.51149 | 0.55863 | 1.0122 | 0.28731 | 90.4899 | 90.4899 | 19.566 | 17.461 | -1.93 | -4.99 | -21.671 | 2000000 | 720000000 | 0 | 117.57 | 0 | 117.57 | 117.57 | 0 | #DIV/0! | #DIV/0! | 0.002 | #DIV/0! | #DIV/0! | #DIV/0! | #DIV/0! | #DIV/0! | #DIV/0!
2 | -1.93 | -92.25 | 17.461 | 117.57 | -21.671 | 40.95 | -4.99 | -48.38 |  | 0.002 | 0.80076 | -92.25 | 7.4653 | 117.57 | 0.082499 | 40.95 | 0.56299 | -48.38 | -92.25 | 117.57 | 40.95 | -48.38 | 9.0379 | 3.5765 |  | -4.4516 | -1.6555 | -55.3726 | 0.67624 | 17.5107 | -4.8977 | -0.031438 | -0.80014 | 0.21055 | -0.93908 | 10.5274 | -46.9541 | -3.4552 | 6.6176 | 0.06231 | 0.05407 | 0.37393 | -0.42087 | 1.2002 | -1.4791 | 60.0112 | -73.9544 | -0.34851 | -0.28596 | 0.45082 | -0.57311 | 0.22552 | 0.61589 | 0.2246 | -0.51149 | 0.55863 | 1.0122 | 0.28731 | 90.4899 | 90.4899 | 19.566 | 17.461 | -1.93 | -4.99 | -21.671 | 2000000 | 720000000 | 0 | 117.57 | 0 | 117.57 | 117.57 | 0 | #DIV/0! | #DIV/0! | 0.002 | #DIV/0! | #DIV/0! | #DIV/0! | #DIV/0! | #DIV/0! | #DIV/0!
2 | -1.93 | -92.25 | 17.461 | 117.57 | -21.671 | 40.95 | -4.99 | -48.38 |  | 0.002 | 0.80076 | -92.25 | 7.4653 | 117.57 | 0.082499 | 40.95 | 0.56299 | -48.38 | -92.25 | 117.57 | 40.95 | -48.38 | 9.0379 | 3.5765 |  | -4.4516 | -1.6555 | -55.3726 | 0.67624 | 17.5107 | -4.8977 | -0.031438 | -0.80014 | 0.21055 | -0.93908 | 10.5274 | -46.9541 | -3.4552 | 6.6176 | 0.06231 | 0.05407 | 0.37393 | -0.42087 | 1.2002 | -1.4791 | 60.0112 | -73.9544 | -0.34851 | -0.28596 | 0.45082 | -0.57311 | 0.22552 | 0.61589 | 0.2246 | -0.51149 | 0.55863 | 1.0122 | 0.28731 | 90.4899 | 90.4899 | 19.566 | 17.461 | -1.93 | -4.99 | -21.671 | 2000000 | 720000000 | 0 | 117.57 | 0 | 117.57 | 117.57 | 0 | #DIV/0! | #DIV/0! | 0.002 | #DIV/0! | #DIV/0! | #DIV/0! | #DIV/0! | #DIV/0! | #DIV/0!
2 | -1.93 | -92.25 | 17.461 | 117.57 | -21.671 | 40.95 | -4.99 | -48.38 |  | 0.002 | 0.80076 | -92.25 | 7.4653 | 117.57 | 0.082499 | 40.95 | 0.56299 | -48.38 | -92.25 | 117.57 | 40.95 | -48.38 | 9.0379 | 3.5765 |  | -4.4516 | -1.6555 | -55.3726 | 0.67624 | 17.5107 | -4.8977 | -0.031438 | -0.80014 | 0.21055 | -0.93908 | 10.5274 | -46.9541 | -3.4552 | 6.6176 | 0.06231 | 0.05407 | 0.37393 | -0.42087 | 1.2002 | -1.4791 | 60.0112 | -73.9544 | -0.34851 | -0.28596 | 0.45082 | -0.57311 | 0.22552 | 0.61589 | 0.2246 | -0.51149 | 0.55863 | 1.0122 | 0.28731 | 90.4899 | 90.4899 | 19.566 | 17.461 | -1.93 | -4.99 | -21.671 | 2000000 | 720000000 | 0 | 117.57 | 0 | 117.57 | 117.57 | 0 | #DIV/0! | #DIV/0! | 0.002 | #DIV/0! | #DIV/0! | #DIV/0! | #DIV/0! | #DIV/0! | #DIV/0!
2 | -1.93 | -92.25 | 17.461 | 117.57 | -21.671 | 40.95 | -4.99 | -48.38 |  | 0.002 | 0.80076 | -92.25 | 7.4653 | 117.57 | 0.082499 | 40.95 | 0.56299 | -48.38 | -92.25 | 117.57 | 40.95 | -48.38 | 9.0379 | 3.5765 |  | -4.4516 | -1.6555 | -55.3726 | 0.67624 | 17.5107 | -4.8977 | -0.031438 | -0.80014 | 0.21055 | -0.93908 | 10.5274 | -46.9541 | -3.4552 | 6.6176 | 0.06231 | 0.05407 | 0.37393 | -0.42087 | 1.2002 | -1.4791 | 60.0112 | -73.9544 | -0.34851 | -0.28596 | 0.45082 | -0.57311 | 0.22552 | 0.61589 | 0.2246 | -0.51149 | 0.55863 | 1.0122 | 0.28731 | 90.4899 | 90.4899 | 19.566 | 17.461 | -1.93 | -4.99 | -21.671 | 2000000 | 720000000 | 0 | 117.57 | 0 | 117.57 | 117.57 | 0 | #DIV/0! | #DIV/0! | 0.002 | #DIV/0! | #DIV/0! | #DIV/0! | #DIV/0! | #DIV/0! | #DIV/0!
2 | -1.93 | -92.25 | 17.461 | 117.57 | -21.671 | 40.95 | -4.99 | -48.38 |  | 0.002 | 0.80076 | -92.25 | 7.4653 | 117.57 | 0.082499 | 40.95 | 0.56299 | -48.38 | -92.25 | 117.57 | 40.95 | -48.38 | 9.0379 | 3.5765 |  | -4.4516 | -1.6555 | -55.3726 | 0.67624 | 17.5107 | -4.8977 | -0.031438 | -0.80014 | 0.21055 | -0.93908 | 10.5274 | -46.9541 | -3.4552 | 6.6176 | 0.06231 | 0.05407 | 0.37393 | -0.42087 | 1.2002 | -1.4791 | 60.0112 | -73.9544 | -0.34851 | -0.28596 | 0.45082 | -0.57311 | 0.22552 | 0.61589 | 0.2246 | -0.51149 | 0.55863 | 1.0122 | 0.28731 | 90.4899 | 90.4899 | 19.566 | 17.461 | -1.93 | -4.99 | -21.671 | 2000000 | 720000000 | 0 | 117.57 | 0 | 117.57 | 117.57 | 0 | #DIV/0! | #DIV/0! | 0.002 | #DIV/0! | #DIV/0! | #DIV/0! | #DIV/0! | #DIV/0! | #DIV/0!
2 | -1.93 | -92.25 | 17.461 | 117.57 | -21.671 | 40.95 | -4.99 | -48.38 |  | 0.002 | 0.80076 | -92.25 | 7.4653 | 117.57 | 0.082499 | 40.95 | 0.56299 | -48.38 | -92.25 | 117.57 | 40.95 | -48.38 | 9.0379 | 3.5765 |  | -4.4516 | -1.6555 | -55.3726 | 0.67624 | 17.5107 | -4.8977 | -0.031438 | -0.80014 | 0.21055 | -0.93908 | 10.5274 | -46.9541 | -3.4552 | 6.6176 | 0.06231 | 0.05407 | 0.37393 | -0.42087 | 1.2002 | -1.4791 | 60.0112 | -73.9544 | -0.34851 | -0.28596 | 0.45082 | -0.57311 | 0.22552 | 0.61589 | 0.2246 | -0.51149 | 0.55863 | 1.0122 | 0.28731 | 90.4899 | 90.4899 | 19.566 | 17.461 | -1.93 | -4.99 | -21.671 | 2000000 | 720000000 | 0 | 117.57 | 0 | 117.57 | 117.57 | 0 | #DIV/0! | #DIV/0! | 0.002 | #DIV/0! | #DIV/0! | #DIV/0! | #DIV/0! | #DIV/0! | #DIV/0!
2 | -1.93 | -92.25 | 17.461 | 117.57 | -21.671 | 40.95 | -4.99 | -48.38 |  | 0.002 | 0.80076 | -92.25 | 7.4653 | 117.57 | 0.082499 | 40.95 | 0.56299 | -48.38 | -92.25 | 117.57 | 40.95 | -48.38 | 9.0379 | 3.5765 |  | -4.4516 | -1.6555 | -55.3726 | 0.67624 | 17.5107 | -4.8977 | -0.031438 | -0.80014 | 0.21055 | -0.93908 | 10.5274 | -46.9541 | -3.4552 | 6.6176 | 0.06231 | 0.05407 | 0.37393 | -0.42087 | 1.2002 | -1.4791 | 60.0112 | -73.9544 | -0.34851 | -0.28596 | 0.45082 | -0.57311 | 0.22552 | 0.61589 | 0.2246 | -0.51149 | 0.55863 | 1.0122 | 0.28731 | 90.4899 | 90.4899 | 19.566 | 17.461 | -1.93 | -4.99 | -21.671 | 2000000 | 720000000 | 0 | 117.57 | 0 | 117.57 | 117.57 | 0 | #DIV/0! | #DIV/0! | 0.002 | #DIV/0! | #DIV/0! | #DIV/0! | #DIV/0! | #DIV/0! | #DIV/0!
2 | -1.93 | -92.25 | 17.461 | 117.57 | -21.671 | 40.95 | -4.99 | -48.38 |  | 0.002 | 0.80076 | -92.25 | 7.4653 | 117.57 | 0.082499 | 40.95 | 0.56299 | -48.38 | -92.25 | 117.57 | 40.95 | -48.38 | 9.0379 | 3.5765 |  | -4.4516 | -1.6555 | -55.3726 | 0.67624 | 17.5107 | -4.8977 | -0.031438 | -0.80014 | 0.21055 | -0.93908 | 10.5274 | -46.9541 | -3.4552 | 6.6176 | 0.06231 | 0.05407 | 0.37393 | -0.42087 | 1.2002 | -1.4791 | 60.0112 | -73.9544 | -0.34851 | -0.28596 | 0.45082 | -0.57311 | 0.22552 | 0.61589 | 0.2246 | -0.51149 | 0.55863 | 1.0122 | 0.28731 | 90.4899 | 90.4899 | 19.566 | 17.461 | -1.93 | -4.99 | -21.671 | 2000000 | 720000000 | 0 | 117.57 | 0 | 117.57 | 117.57 | 0 | #DIV/0! | #DIV/0! | 0.002 | #DIV/0! | #DIV/0! | #DIV/0! | #DIV/0! | #DIV/0! | #DIV/0!
2 | -1.93 | -92.25 | 17.461 | 117.57 | -21.671 | 40.95 | -4.99 | -48.38 |  | 0.002 | 0.80076 | -92.25 | 7.4653 | 117.57 | 0.082499 | 40.95 | 0.56299 | -48.38 | -92.25 | 117.57 | 40.95 | -48.38 | 9.0379 | 3.5765 |  | -4.4516 | -1.6555 | -55.3726 | 0.67624 | 17.5107 | -4.8977 | -0.031438 | -0.80014 | 0.21055 | -0.93908 | 10.5274 | -46.9541 | -3.4552 | 6.6176 | 0.06231 | 0.05407 | 0.37393 | -0.42087 | 1.2002 | -1.4791 | 60.0112 | -73.9544 | -0.34851 | -0.28596 | 0.45082 | -0.57311 | 0.22552 | 0.61589 | 0.2246 | -0.51149 | 0.55863 | 1.0122 | 0.28731 | 90.4899 | 90.4899 | 19.566 | 17.461 | -1.93 | -4.99 | -21.671 | 2000000 | 720000000 | 0 | 117.57 | 0 | 117.57 | 117.57 | 0 | #DIV/0! | #DIV/0! | 0.002 | #DIV/0! | #DIV/0! | #DIV/0! | #DIV/0! | #DIV/0! | #DIV/0!
2 | -1.93 | -92.25 | 17.461 | 117.57 | -21.671 | 40.95 | -4.99 | -48.38 |  | 0.002 | 0.80076 | -92.25 | 7.4653 | 117.57 | 0.082499 | 40.95 | 0.56299 | -48.38 | -92.25 | 117.57 | 40.95 | -48.38 | 9.0379 | 3.5765 |  | -4.4516 | -1.6555 | -55.3726 | 0.67624 | 17.5107 | -4.8977 | -0.031438 | -0.80014 | 0.21055 | -0.93908 | 10.5274 | -46.9541 | -3.4552 | 6.6176 | 0.06231 | 0.05407 | 0.37393 | -0.42087 | 1.2002 | -1.4791 | 60.0112 | -73.9544 | -0.34851 | -0.28596 | 0.45082 | -0.57311 | 0.22552 | 0.61589 | 0.2246 | -0.51149 | 0.55863 | 1.0122 | 0.28731 | 90.4899 | 90.4899 | 19.566 | 17.461 | -1.93 | -4.99 | -21.671 | 2000000 | 720000000 | 0 | 117.57 | 0 | 117.57 | 117.57 | 0 | #DIV/0! | #DIV/0! | 0.002 | #DIV/0! | #DIV/0! | #DIV/0! | #DIV/0! | #DIV/0! | #DIV/0!
2 | -1.93 | -92.25 | 17.461 | 117.57 | -21.671 | 40.95 | -4.99 | -48.38 |  | 0.002 | 0.80076 | -92.25 | 7.4653 | 117.57 | 0.082499 | 40.95 | 0.56299 | -48.38 | -92.25 | 117.57 | 40.95 | -48.38 | 9.0379 | 3.5765 |  | -4.4516 | -1.6555 | -55.3726 | 0.67624 | 17.5107 | -4.8977 | -0.031438 | -0.80014 | 0.21055 | -0.93908 | 10.5274 | -46.9541 | -3.4552 | 6.6176 | 0.06231 | 0.05407 | 0.37393 | -0.42087 | 1.2002 | -1.4791 | 60.0112 | -73.9544 | -0.34851 | -0.28596 | 0.45082 | -0.57311 | 0.22552 | 0.61589 | 0.2246 | -0.51149 | 0.55863 | 1.0122 | 0.28731 | 90.4899 | 90.4899 | 19.566 | 17.461 | -1.93 | -4.99 | -21.671 | 2000000 | 720000000 | 0 | 117.57 | 0 | 117.57 | 117.57 | 0 | #DIV/0! | #DIV/0! | 0.002 | #DIV/0! | #DIV/0! | #DIV/0! | #DIV/0! | #DIV/0! | #DIV/0!
2 | -1.93 | -92.25 | 17.461 | 117.57 | -21.671 | 40.95 | -4.99 | -48.38 |  | 0.002 | 0.80076 | -92.25 | 7.4653 | 117.57 | 0.082499 | 40.95 | 0.56299 | -48.38 | -92.25 | 117.57 | 40.95 | -48.38 | 9.0379 | 3.5765 |  | -4.4516 | -1.6555 | -55.3726 | 0.67624 | 17.5107 | -4.8977 | -0.031438 | -0.80014 | 0.21055 | -0.93908 | 10.5274 | -46.9541 | -3.4552 | 6.6176 | 0.06231 | 0.05407 | 0.37393 | -0.42087 | 1.2002 | -1.4791 | 60.0112 | -73.9544 | -0.34851 | -0.28596 | 0.45082 | -0.57311 | 0.22552 | 0.61589 | 0.2246 | -0.51149 | 0.55863 | 1.0122 | 0.28731 | 90.4899 | 90.4899 | 19.566 | 17.461 | -1.93 | -4.99 | -21.671 | 2000000 | 720000000 | 0 | 117.57 | 0 | 117.57 | 117.57 | 0 | #DIV/0! | #DIV/0! | 0.002 | #DIV/0! | #DIV/0! | #DIV/0! | #DIV/0! | #DIV/0! | #DIV/0!
2 | -1.93 | -92.25 | 17.461 | 117.57 | -21.671 | 40.95 | -4.99 | -48.38 |  | 0.002 | 0.80076 | -92.25 | 7.4653 | 117.57 | 0.082499 | 40.95 | 0.56299 | -48.38 | -92.25 | 117.57 | 40.95 | -48.38 | 9.0379 | 3.5765 |  | -4.4516 | -1.6555 | -55.3726 | 0.67624 | 17.5107 | -4.8977 | -0.031438 | -0.80014 | 0.21055 | -0.93908 | 10.5274 | -46.9541 | -3.4552 | 6.6176 | 0.06231 | 0.05407 | 0.37393 | -0.42087 | 1.2002 | -1.4791 | 60.0112 | -73.9544 | -0.34851 | -0.28596 | 0.45082 | -0.57311 | 0.22552 | 0.61589 | 0.2246 | -0.51149 | 0.55863 | 1.0122 | 0.28731 | 90.4899 | 90.4899 | 19.566 | 17.461 | -1.93 | -4.99 | -21.671 | 2000000 | 720000000 | 0 | 117.57 | 0 | 117.57 | 117.57 | 0 | #DIV/0! | #DIV/0! | 0.002 | #DIV/0! | #DIV/0! | #DIV/0! | #DIV/0! | #DIV/0! | #DIV/0!
2 | -1.93 | -92.25 | 17.461 | 117.57 | -21.671 | 40.95 | -4.99 | -48.38 |  | 0.002 | 0.80076 | -92.25 | 7.4653 | 117.57 | 0.082499 | 40.95 | 0.56299 | -48.38 | -92.25 | 117.57 | 40.95 | -48.38 | 9.0379 | 3.5765 |  | -4.4516 | -1.6555 | -55.3726 | 0.67624 | 17.5107 | -4.8977 | -0.031438 | -0.80014 | 0.21055 | -0.93908 | 10.5274 | -46.9541 | -3.4552 | 6.6176 | 0.06231 | 0.05407 | 0.37393 | -0.42087 | 1.2002 | -1.4791 | 60.0112 | -73.9544 | -0.34851 | -0.28596 | 0.45082 | -0.57311 | 0.22552 | 0.61589 | 0.2246 | -0.51149 | 0.55863 | 1.0122 | 0.28731 | 90.4899 | 90.4899 | 19.566 | 17.461 | -1.93 | -4.99 | -21.671 | 2000000 | 720000000 | 0 | 117.57 | 0 | 117.57 | 117.57 | 0 | #DIV/0! | #DIV/0! | 0.002 | #DIV/0! | #DIV/0! | #DIV/0! | #DIV/0! | #DIV/0! | #DIV/0!
2 | -1.93 | -92.25 | 17.461 | 117.57 | -21.671 | 40.95 | -4.99 | -48.38 |  | 0.002 | 0.80076 | -92.25 | 7.4653 | 117.57 | 0.082499 | 40.95 | 0.56299 | -48.38 | -92.25 | 117.57 | 40.95 | -48.38 | 9.0379 | 3.5765 |  | -4.4516 | -1.6555 | -55.3726 | 0.67624 | 17.5107 | -4.8977 | -0.031438 | -0.80014 | 0.21055 | -0.93908 | 10.5274 | -46.9541 | -3.4552 | 6.6176 | 0.06231 | 0.05407 | 0.37393 | -0.42087 | 1.2002 | -1.4791 | 60.0112 | -73.9544 | -0.34851 | -0.28596 | 0.45082 | -0.57311 | 0.22552 | 0.61589 | 0.2246 | -0.51149 | 0.55863 | 1.0122 | 0.28731 | 90.4899 | 90.4899 | 19.566 | 17.461 | -1.93 | -4.99 | -21.671 | 2000000 | 720000000 | 0 | 117.57 | 0 | 117.57 | 117.57 | 0 | #DIV/0! | #DIV/0! | 0.002 | #DIV/0! | #DIV/0! | #DIV/0! | #DIV/0! | #DIV/0! | #DIV/0!
2 | -1.93 | -92.25 | 17.461 | 117.57 | -21.671 | 40.95 | -4.99 | -48.38 |  | 0.002 | 0.80076 | -92.25 | 7.4653 | 117.57 | 0.082499 | 40.95 | 0.56299 | -48.38 | -92.25 | 117.57 | 40.95 | -48.38 | 9.0379 | 3.5765 |  | -4.4516 | -1.6555 | -55.3726 | 0.67624 | 17.5107 | -4.8977 | -0.031438 | -0.80014 | 0.21055 | -0.93908 | 10.5274 | -46.9541 | -3.4552 | 6.6176 | 0.06231 | 0.05407 | 0.37393 | -0.42087 | 1.2002 | -1.4791 | 60.0112 | -73.9544 | -0.34851 | -0.28596 | 0.45082 | -0.57311 | 0.22552 | 0.61589 | 0.2246 | -0.51149 | 0.55863 | 1.0122 | 0.28731 | 90.4899 | 90.4899 | 19.566 | 17.461 | -1.93 | -4.99 | -21.671 | 2000000 | 720000000 | 0 | 117.57 | 0 | 117.57 | 117.57 | 0 | #DIV/0! | #DIV/0! | 0.002 | #DIV/0! | #DIV/0! | #DIV/0! | #DIV/0! | #DIV/0! | #DIV/0!
2 | -1.93 | -92.25 | 17.461 | 117.57 | -21.671 | 40.95 | -4.99 | -48.38 |  | 0.002 | 0.80076 | -92.25 | 7.4653 | 117.57 | 0.082499 | 40.95 | 0.56299 | -48.38 | -92.25 | 117.57 | 40.95 | -48.38 | 9.0379 | 3.5765 |  | -4.4516 | -1.6555 | -55.3726 | 0.67624 | 17.5107 | -4.8977 | -0.031438 | -0.80014 | 0.21055 | -0.93908 | 10.5274 | -46.9541 | -3.4552 | 6.6176 | 0.06231 | 0.05407 | 0.37393 | -0.42087 | 1.2002 | -1.4791 | 60.0112 | -73.9544 | -0.34851 | -0.28596 | 0.45082 | -0.57311 | 0.22552 | 0.61589 | 0.2246 | -0.51149 | 0.55863 | 1.0122 | 0.28731 | 90.4899 | 90.4899 | 19.566 | 17.461 | -1.93 | -4.99 | -21.671 | 2000000 | 720000000 | 0 | 117.57 | 0 | 117.57 | 117.57 | 0 | #DIV/0! | #DIV/0! | 0.002 | #DIV/0! | #DIV/0! | #DIV/0! | #DIV/0! | #DIV/0! | #DIV/0!
2 | -1.93 | -92.25 | 17.461 | 117.57 | -21.671 | 40.95 | -4.99 | -48.38 |  | 0.002 | 0.80076 | -92.25 | 7.4653 | 117.57 | 0.082499 | 40.95 | 0.56299 | -48.38 | -92.25 | 117.57 | 40.95 | -48.38 | 9.0379 | 3.5765 |  | -4.4516 | -1.6555 | -55.3726 | 0.67624 | 17.5107 | -4.8977 | -0.031438 | -0.80014 | 0.21055 | -0.93908 | 10.5274 | -46.9541 | -3.4552 | 6.6176 | 0.06231 | 0.05407 | 0.37393 | -0.42087 | 1.2002 | -1.4791 | 60.0112 | -73.9544 | -0.34851 | -0.28596 | 0.45082 | -0.57311 | 0.22552 | 0.61589 | 0.2246 | -0.51149 | 0.55863 | 1.0122 | 0.28731 | 90.4899 | 90.4899 | 19.566 | 17.461 | -1.93 | -4.99 | -21.671 | 2000000 | 720000000 | 0 | 117.57 | 0 | 117.57 | 117.57 | 0 | #DIV/0! | #DIV/0! | 0.002 | #DIV/0! | #DIV/0! | #DIV/0! | #DIV/0! | #DIV/0! | #DIV/0!
2 | -1.93 | -92.25 | 17.461 | 117.57 | -21.671 | 40.95 | -4.99 | -48.38 |  | 0.002 | 0.80076 | -92.25 | 7.4653 | 117.57 | 0.082499 | 40.95 | 0.56299 | -48.38 | -92.25 | 117.57 | 40.95 | -48.38 | 9.0379 | 3.5765 |  | -4.4516 | -1.6555 | -55.3726 | 0.67624 | 17.5107 | -4.8977 | -0.031438 | -0.80014 | 0.21055 | -0.93908 | 10.5274 | -46.9541 | -3.4552 | 6.6176 | 0.06231 | 0.05407 | 0.37393 | -0.42087 | 1.2002 | -1.4791 | 60.0112 | -73.9544 | -0.34851 | -0.28596 | 0.45082 | -0.57311 | 0.22552 | 0.61589 | 0.2246 | -0.51149 | 0.55863 | 1.0122 | 0.28731 | 90.4899 | 90.4899 | 19.566 | 17.461 | -1.93 | -4.99 | -21.671 | 2000000 | 720000000 | 0 | 117.57 | 0 | 117.57 | 117.57 | 0 | #DIV/0! | #DIV/0! | 0.002 | #DIV/0! | #DIV/0! | #DIV/0! | #DIV/0! | #DIV/0! | #DIV/0!
2 | -1.93 | -92.25 | 17.461 | 117.57 | -21.671 | 40.95 | -4.99 | -48.38 |  | 0.002 | 0.80076 | -92.25 | 7.4653 | 117.57 | 0.082499 | 40.95 | 0.56299 | -48.38 | -92.25 | 117.57 | 40.95 | -48.38 | 9.0379 | 3.5765 |  | -4.4516 | -1.6555 | -55.3726 | 0.67624 | 17.5107 | -4.8977 | -0.031438 | -0.80014 | 0.21055 | -0.93908 | 10.5274 | -46.9541 | -3.4552 | 6.6176 | 0.06231 | 0.05407 | 0.37393 | -0.42087 | 1.2002 | -1.4791 | 60.0112 | -73.9544 | -0.34851 | -0.28596 | 0.45082 | -0.57311 | 0.22552 | 0.61589 | 0.2246 | -0.51149 | 0.55863 | 1.0122 | 0.28731 | 90.4899 | 90.4899 | 19.566 | 17.461 | -1.93 | -4.99 | -21.671 | 2000000 | 720000000 | 0 | 117.57 | 0 | 117.57 | 117.57 | 0 | #DIV/0! | #DIV/0! | 0.002 | #DIV/0! | #DIV/0! | #DIV/0! | #DIV/0! | #DIV/0! | #DIV/0!
2 | -1.93 | -92.25 | 17.461 | 117.57 | -21.671 | 40.95 | -4.99 | -48.38 |  | 0.002 | 0.80076 | -92.25 | 7.4653 | 117.57 | 0.082499 | 40.95 | 0.56299 | -48.38 | -92.25 | 117.57 | 40.95 | -48.38 | 9.0379 | 3.5765 |  | -4.4516 | -1.6555 | -55.3726 | 0.67624 | 17.5107 | -4.8977 | -0.031438 | -0.80014 | 0.21055 | -0.93908 | 10.5274 | -46.9541 | -3.4552 | 6.6176 | 0.06231 | 0.05407 | 0.37393 | -0.42087 | 1.2002 | -1.4791 | 60.0112 | -73.9544 | -0.34851 | -0.28596 | 0.45082 | -0.57311 | 0.22552 | 0.61589 | 0.2246 | -0.51149 | 0.55863 | 1.0122 | 0.28731 | 90.4899 | 90.4899 | 19.566 | 17.461 | -1.93 | -4.99 | -21.671 | 2000000 | 720000000 | 0 | 117.57 | 0 | 117.57 | 117.57 | 0 | #DIV/0! | #DIV/0! | 0.002 | #DIV/0! | #DIV/0! | #DIV/0! | #DIV/0! | #DIV/0! | #DIV/0!
2 | -1.93 | -92.25 | 17.461 | 117.57 | -21.671 | 40.95 | -4.99 | -48.38 |  | 0.002 | 0.80076 | -92.25 | 7.4653 | 117.57 | 0.082499 | 40.95 | 0.56299 | -48.38 | -92.25 | 117.57 | 40.95 | -48.38 | 9.0379 | 3.5765 |  | -4.4516 | -1.6555 | -55.3726 | 0.67624 | 17.5107 | -4.8977 | -0.031438 | -0.80014 | 0.21055 | -0.93908 | 10.5274 | -46.9541 | -3.4552 | 6.6176 | 0.06231 | 0.05407 | 0.37393 | -0.42087 | 1.2002 | -1.4791 | 60.0112 | -73.9544 | -0.34851 | -0.28596 | 0.45082 | -0.57311 | 0.22552 | 0.61589 | 0.2246 | -0.51149 | 0.55863 | 1.0122 | 0.28731 | 90.4899 | 90.4899 | 19.566 | 17.461 | -1.93 | -4.99 | -21.671 | 2000000 | 720000000 | 0 | 117.57 | 0 | 117.57 | 117.57 | 0 | #DIV/0! | #DIV/0! | 0.002 | #DIV/0! | #DIV/0! | #DIV/0! | #DIV/0! | #DIV/0! | #DIV/0!
2 | -1.93 | -92.25 | 17.461 | 117.57 | -21.671 | 40.95 | -4.99 | -48.38 |  | 0.002 | 0.80076 | -92.25 | 7.4653 | 117.57 | 0.082499 | 40.95 | 0.56299 | -48.38 | -92.25 | 117.57 | 40.95 | -48.38 | 9.0379 | 3.5765 |  | -4.4516 | -1.6555 | -55.3726 | 0.67624 | 17.5107 | -4.8977 | -0.031438 | -0.80014 | 0.21055 | -0.93908 | 10.5274 | -46.9541 | -3.4552 | 6.6176 | 0.06231 | 0.05407 | 0.37393 | -0.42087 | 1.2002 | -1.4791 | 60.0112 | -73.9544 | -0.34851 | -0.28596 | 0.45082 | -0.57311 | 0.22552 | 0.61589 | 0.2246 | -0.51149 | 0.55863 | 1.0122 | 0.28731 | 90.4899 | 90.4899 | 19.566 | 17.461 | -1.93 | -4.99 | -21.671 | 2000000 | 720000000 | 0 | 117.57 | 0 | 117.57 | 117.57 | 0 | #DIV/0! | #DIV/0! | 0.002 | #DIV/0! | #DIV/0! | #DIV/0! | #DIV/0! | #DIV/0! | #DIV/0!
2 | -1.93 | -92.25 | 17.461 | 117.57 | -21.671 | 40.95 | -4.99 | -48.38 |  | 0.002 | 0.80076 | -92.25 | 7.4653 | 117.57 | 0.082499 | 40.95 | 0.56299 | -48.38 | -92.25 | 117.57 | 40.95 | -48.38 | 9.0379 | 3.5765 |  | -4.4516 | -1.6555 | -55.3726 | 0.67624 | 17.5107 | -4.8977 | -0.031438 | -0.80014 | 0.21055 | -0.93908 | 10.5274 | -46.9541 | -3.4552 | 6.6176 | 0.06231 | 0.05407 | 0.37393 | -0.42087 | 1.2002 | -1.4791 | 60.0112 | -73.9544 | -0.34851 | -0.28596 | 0.45082 | -0.57311 | 0.22552 | 0.61589 | 0.2246 | -0.51149 | 0.55863 | 1.0122 | 0.28731 | 90.4899 | 90.4899 | 19.566 | 17.461 | -1.93 | -4.99 | -21.671 | 2000000 | 720000000 | 0 | 117.57 | 0 | 117.57 | 117.57 | 0 | #DIV/0! | #DIV/0! | 0.002 | #DIV/0! | #DIV/0! | #DIV/0! | #DIV/0! | #DIV/0! | #DIV/0!
2 | -1.93 | -92.25 | 17.461 | 117.57 | -21.671 | 40.95 | -4.99 | -48.38 |  | 0.002 | 0.80076 | -92.25 | 7.4653 | 117.57 | 0.082499 | 40.95 | 0.56299 | -48.38 | -92.25 | 117.57 | 40.95 | -48.38 | 9.0379 | 3.5765 |  | -4.4516 | -1.6555 | -55.3726 | 0.67624 | 17.5107 | -4.8977 | -0.031438 | -0.80014 | 0.21055 | -0.93908 | 10.5274 | -46.9541 | -3.4552 | 6.6176 | 0.06231 | 0.05407 | 0.37393 | -0.42087 | 1.2002 | -1.4791 | 60.0112 | -73.9544 | -0.34851 | -0.28596 | 0.45082 | -0.57311 | 0.22552 | 0.61589 | 0.2246 | -0.51149 | 0.55863 | 1.0122 | 0.28731 | 90.4899 | 90.4899 | 19.566 | 17.461 | -1.93 | -4.99 | -21.671 | 2000000 | 720000000 | 0 | 117.57 | 0 | 117.57 | 117.57 | 0 | #DIV/0! | #DIV/0! | 0.002 | #DIV/0! | #DIV/0! | #DIV/0! | #DIV/0! | #DIV/0! | #DIV/0!
2 | -1.93 | -92.25 | 17.461 | 117.57 | -21.671 | 40.95 | -4.99 | -48.38 |  | 0.002 | 0.80076 | -92.25 | 7.4653 | 117.57 | 0.082499 | 40.95 | 0.56299 | -48.38 | -92.25 | 117.57 | 40.95 | -48.38 | 9.0379 | 3.5765 |  | -4.4516 | -1.6555 | -55.3726 | 0.67624 | 17.5107 | -4.8977 | -0.031438 | -0.80014 | 0.21055 | -0.93908 | 10.5274 | -46.9541 | -3.4552 | 6.6176 | 0.06231 | 0.05407 | 0.37393 | -0.42087 | 1.2002 | -1.4791 | 60.0112 | -73.9544 | -0.34851 | -0.28596 | 0.45082 | -0.57311 | 0.22552 | 0.61589 | 0.2246 | -0.51149 | 0.55863 | 1.0122 | 0.28731 | 90.4899 | 90.4899 | 19.566 | 17.461 | -1.93 | -4.99 | -21.671 | 2000000 | 720000000 | 0 | 117.57 | 0 | 117.57 | 117.57 | 0 | #DIV/0! | #DIV/0! | 0.002 | #DIV/0! | #DIV/0! | #DIV/0! | #DIV/0! | #DIV/0! | #DIV/0!
2 | -1.93 | -92.25 | 17.461 | 117.57 | -21.671 | 40.95 | -4.99 | -48.38 |  | 0.002 | 0.80076 | -92.25 | 7.4653 | 117.57 | 0.082499 | 40.95 | 0.56299 | -48.38 | -92.25 | 117.57 | 40.95 | -48.38 | 9.0379 | 3.5765 |  | -4.4516 | -1.6555 | -55.3726 | 0.67624 | 17.5107 | -4.8977 | -0.031438 | -0.80014 | 0.21055 | -0.93908 | 10.5274 | -46.9541 | -3.4552 | 6.6176 | 0.06231 | 0.05407 | 0.37393 | -0.42087 | 1.2002 | -1.4791 | 60.0112 | -73.9544 | -0.34851 | -0.28596 | 0.45082 | -0.57311 | 0.22552 | 0.61589 | 0.2246 | -0.51149 | 0.55863 | 1.0122 | 0.28731 | 90.4899 | 90.4899 | 19.566 | 17.461 | -1.93 | -4.99 | -21.671 | 2000000 | 720000000 | 0 | 117.57 | 0 | 117.57 | 117.57 | 0 | #DIV/0! | #DIV/0! | 0.002 | #DIV/0! | #DIV/0! | #DIV/0! | #DIV/0! | #DIV/0! | #DIV/0!
2 | -1.93 | -92.25 | 17.461 | 117.57 | -21.671 | 40.95 | -4.99 | -48.38 |  | 0.002 | 0.80076 | -92.25 | 7.4653 | 117.57 | 0.082499 | 40.95 | 0.56299 | -48.38 | -92.25 | 117.57 | 40.95 | -48.38 | 9.0379 | 3.5765 |  | -4.4516 | -1.6555 | -55.3726 | 0.67624 | 17.5107 | -4.8977 | -0.031438 | -0.80014 | 0.21055 | -0.93908 | 10.5274 | -46.9541 | -3.4552 | 6.6176 | 0.06231 | 0.05407 | 0.37393 | -0.42087 | 1.2002 | -1.4791 | 60.0112 | -73.9544 | -0.34851 | -0.28596 | 0.45082 | -0.57311 | 0.22552 | 0.61589 | 0.2246 | -0.51149 | 0.55863 | 1.0122 | 0.28731 | 90.4899 | 90.4899 | 19.566 | 17.461 | -1.93 | -4.99 | -21.671 | 2000000 | 720000000 | 0 | 117.57 | 0 | 117.57 | 117.57 | 0 | #DIV/0! | #DIV/0! | 0.002 | #DIV/0! | #DIV/0! | #DIV/0! | #DIV/0! | #DIV/0! | #DIV/0!
2 | -1.93 | -92.25 | 17.461 | 117.57 | -21.671 | 40.95 | -4.99 | -48.38 |  | 0.002 | 0.80076 | -92.25 | 7.4653 | 117.57 | 0.082499 | 40.95 | 0.56299 | -48.38 | -92.25 | 117.57 | 40.95 | -48.38 | 9.0379 | 3.5765 |  | -4.4516 | -1.6555 | -55.3726 | 0.67624 | 17.5107 | -4.8977 | -0.031438 | -0.80014 | 0.21055 | -0.93908 | 10.5274 | -46.9541 | -3.4552 | 6.6176 | 0.06231 | 0.05407 | 0.37393 | -0.42087 | 1.2002 | -1.4791 | 60.0112 | -73.9544 | -0.34851 | -0.28596 | 0.45082 | -0.57311 | 0.22552 | 0.61589 | 0.2246 | -0.51149 | 0.55863 | 1.0122 | 0.28731 | 90.4899 | 90.4899 | 19.566 | 17.461 | -1.93 | -4.99 | -21.671 | 2000000 | 720000000 | 0 | 117.57 | 0 | 117.57 | 117.57 | 0 | #DIV/0! | #DIV/0! | 0.002 | #DIV/0! | #DIV/0! | #DIV/0! | #DIV/0! | #DIV/0! | #DIV/0!
2 | -1.93 | -92.25 | 17.461 | 117.57 | -21.671 | 40.95 | -4.99 | -48.38 |  | 0.002 | 0.80076 | -92.25 | 7.4653 | 117.57 | 0.082499 | 40.95 | 0.56299 | -48.38 | -92.25 | 117.57 | 40.95 | -48.38 | 9.0379 | 3.5765 |  | -4.4516 | -1.6555 | -55.3726 | 0.67624 | 17.5107 | -4.8977 | -0.031438 | -0.80014 | 0.21055 | -0.93908 | 10.5274 | -46.9541 | -3.4552 | 6.6176 | 0.06231 | 0.05407 | 0.37393 | -0.42087 | 1.2002 | -1.4791 | 60.0112 | -73.9544 | -0.34851 | -0.28596 | 0.45082 | -0.57311 | 0.22552 | 0.61589 | 0.2246 | -0.51149 | 0.55863 | 1.0122 | 0.28731 | 90.4899 | 90.4899 | 19.566 | 17.461 | -1.93 | -4.99 | -21.671 | 2000000 | 720000000 | 0 | 117.57 | 0 | 117.57 | 117.57 | 0 | #DIV/0! | #DIV/0! | 0.002 | #DIV/0! | #DIV/0! | #DIV/0! | #DIV/0! | #DIV/0! | #DIV/0!
2 | -1.93 | -92.25 | 17.461 | 117.57 | -21.671 | 40.95 | -4.99 | -48.38 |  | 0.002 | 0.80076 | -92.25 | 7.4653 | 117.57 | 0.082499 | 40.95 | 0.56299 | -48.38 | -92.25 | 117.57 | 40.95 | -48.38 | 9.0379 | 3.5765 |  | -4.4516 | -1.6555 | -55.3726 | 0.67624 | 17.5107 | -4.8977 | -0.031438 | -0.80014 | 0.21055 | -0.93908 | 10.5274 | -46.9541 | -3.4552 | 6.6176 | 0.06231 | 0.05407 | 0.37393 | -0.42087 | 1.2002 | -1.4791 | 60.0112 | -73.9544 | -0.34851 | -0.28596 | 0.45082 | -0.57311 | 0.22552 | 0.61589 | 0.2246 | -0.51149 | 0.55863 | 1.0122 | 0.28731 | 90.4899 | 90.4899 | 19.566 | 17.461 | -1.93 | -4.99 | -21.671 | 2000000 | 720000000 | 0 | 117.57 | 0 | 117.57 | 117.57 | 0 | #DIV/0! | #DIV/0! | 0.002 | #DIV/0! | #DIV/0! | #DIV/0! | #DIV/0! | #DIV/0! | #DIV/0!
2 | -1.93 | -92.25 | 17.461 | 117.57 | -21.671 | 40.95 | -4.99 | -48.38 |  | 0.002 | 0.80076 | -92.25 | 7.4653 | 117.57 | 0.082499 | 40.95 | 0.56299 | -48.38 | -92.25 | 117.57 | 40.95 | -48.38 | 9.0379 | 3.5765 |  | -4.4516 | -1.6555 | -55.3726 | 0.67624 | 17.5107 | -4.8977 | -0.031438 | -0.80014 | 0.21055 | -0.93908 | 10.5274 | -46.9541 | -3.4552 | 6.6176 | 0.06231 | 0.05407 | 0.37393 | -0.42087 | 1.2002 | -1.4791 | 60.0112 | -73.9544 | -0.34851 | -0.28596 | 0.45082 | -0.57311 | 0.22552 | 0.61589 | 0.2246 | -0.51149 | 0.55863 | 1.0122 | 0.28731 | 90.4899 | 90.4899 | 19.566 | 17.461 | -1.93 | -4.99 | -21.671 | 2000000 | 720000000 | 0 | 117.57 | 0 | 117.57 | 117.57 | 0 | #DIV/0! | #DIV/0! | 0.002 | #DIV/0! | #DIV/0! | #DIV/0! | #DIV/0! | #DIV/0! | #DIV/0!
2 | -1.93 | -92.25 | 17.461 | 117.57 | -21.671 | 40.95 | -4.99 | -48.38 |  | 0.002 | 0.80076 | -92.25 | 7.4653 | 117.57 | 0.082499 | 40.95 | 0.56299 | -48.38 | -92.25 | 117.57 | 40.95 | -48.38 | 9.0379 | 3.5765 |  | -4.4516 | -1.6555 | -55.3726 | 0.67624 | 17.5107 | -4.8977 | -0.031438 | -0.80014 | 0.21055 | -0.93908 | 10.5274 | -46.9541 | -3.4552 | 6.6176 | 0.06231 | 0.05407 | 0.37393 | -0.42087 | 1.2002 | -1.4791 | 60.0112 | -73.9544 | -0.34851 | -0.28596 | 0.45082 | -0.57311 | 0.22552 | 0.61589 | 0.2246 | -0.51149 | 0.55863 | 1.0122 | 0.28731 | 90.4899 | 90.4899 | 19.566 | 17.461 | -1.93 | -4.99 | -21.671 | 2000000 | 720000000 | 0 | 117.57 | 0 | 117.57 | 117.57 | 0 | #DIV/0! | #DIV/0! | 0.002 | #DIV/0! | #DIV/0! | #DIV/0! | #DIV/0! | #DIV/0! | #DIV/0!
2 | -1.93 | -92.25 | 17.461 | 117.57 | -21.671 | 40.95 | -4.99 | -48.38 |  | 0.002 | 0.80076 | -92.25 | 7.4653 | 117.57 | 0.082499 | 40.95 | 0.56299 | -48.38 | -92.25 | 117.57 | 40.95 | -48.38 | 9.0379 | 3.5765 |  | -4.4516 | -1.6555 | -55.3726 | 0.67624 | 17.5107 | -4.8977 | -0.031438 | -0.80014 | 0.21055 | -0.93908 | 10.5274 | -46.9541 | -3.4552 | 6.6176 | 0.06231 | 0.05407 | 0.37393 | -0.42087 | 1.2002 | -1.4791 | 60.0112 | -73.9544 | -0.34851 | -0.28596 | 0.45082 | -0.57311 | 0.22552 | 0.61589 | 0.2246 | -0.51149 | 0.55863 | 1.0122 | 0.28731 | 90.4899 | 90.4899 | 19.566 | 17.461 | -1.93 | -4.99 | -21.671 | 2000000 | 720000000 | 0 | 117.57 | 0 | 117.57 | 117.57 | 0 | #DIV/0! | #DIV/0! | 0.002 | #DIV/0! | #DIV/0! | #DIV/0! | #DIV/0! | #DIV/0! | #DIV/0!
2 | -1.93 | -92.25 | 17.461 | 117.57 | -21.671 | 40.95 | -4.99 | -48.38 |  | 0.002 | 0.80076 | -92.25 | 7.4653 | 117.57 | 0.082499 | 40.95 | 0.56299 | -48.38 | -92.25 | 117.57 | 40.95 | -48.38 | 9.0379 | 3.5765 |  | -4.4516 | -1.6555 | -55.3726 | 0.67624 | 17.5107 | -4.8977 | -0.031438 | -0.80014 | 0.21055 | -0.93908 | 10.5274 | -46.9541 | -3.4552 | 6.6176 | 0.06231 | 0.05407 | 0.37393 | -0.42087 | 1.2002 | -1.4791 | 60.0112 | -73.9544 | -0.34851 | -0.28596 | 0.45082 | -0.57311 | 0.22552 | 0.61589 | 0.2246 | -0.51149 | 0.55863 | 1.0122 | 0.28731 | 90.4899 | 90.4899 | 19.566 | 17.461 | -1.93 | -4.99 | -21.671 | 2000000 | 720000000 | 0 | 117.57 | 0 | 117.57 | 117.57 | 0 | #DIV/0! | #DIV/0! | 0.002 | #DIV/0! | #DIV/0! | #DIV/0! | #DIV/0! | #DIV/0! | #DIV/0!
2 | -1.93 | -92.25 | 17.461 | 117.57 | -21.671 | 40.95 | -4.99 | -48.38 |  | 0.002 | 0.80076 | -92.25 | 7.4653 | 117.57 | 0.082499 | 40.95 | 0.56299 | -48.38 | -92.25 | 117.57 | 40.95 | -48.38 | 9.0379 | 3.5765 |  | -4.4516 | -1.6555 | -55.3726 | 0.67624 | 17.5107 | -4.8977 | -0.031438 | -0.80014 | 0.21055 | -0.93908 | 10.5274 | -46.9541 | -3.4552 | 6.6176 | 0.06231 | 0.05407 | 0.37393 | -0.42087 | 1.2002 | -1.4791 | 60.0112 | -73.9544 | -0.34851 | -0.28596 | 0.45082 | -0.57311 | 0.22552 | 0.61589 | 0.2246 | -0.51149 | 0.55863 | 1.0122 | 0.28731 | 90.4899 | 90.4899 | 19.566 | 17.461 | -1.93 | -4.99 | -21.671 | 2000000 | 720000000 | 0 | 117.57 | 0 | 117.57 | 117.57 | 0 | #DIV/0! | #DIV/0! | 0.002 | #DIV/0! | #DIV/0! | #DIV/0! | #DIV/0! | #DIV/0! | #DIV/0!
2 | -1.93 | -92.25 | 17.461 | 117.57 | -21.671 | 40.95 | -4.99 | -48.38 |  | 0.002 | 0.80076 | -92.25 | 7.4653 | 117.57 | 0.082499 | 40.95 | 0.56299 | -48.38 | -92.25 | 117.57 | 40.95 | -48.38 | 9.0379 | 3.5765 |  | -4.4516 | -1.6555 | -55.3726 | 0.67624 | 17.5107 | -4.8977 | -0.031438 | -0.80014 | 0.21055 | -0.93908 | 10.5274 | -46.9541 | -3.4552 | 6.6176 | 0.06231 | 0.05407 | 0.37393 | -0.42087 | 1.2002 | -1.4791 | 60.0112 | -73.9544 | -0.34851 | -0.28596 | 0.45082 | -0.57311 | 0.22552 | 0.61589 | 0.2246 | -0.51149 | 0.55863 | 1.0122 | 0.28731 | 90.4899 | 90.4899 | 19.566 | 17.461 | -1.93 | -4.99 | -21.671 | 2000000 | 720000000 | 0 | 117.57 | 0 | 117.57 | 117.57 | 0 | #DIV/0! | #DIV/0! | 0.002 | #DIV/0! | #DIV/0! | #DIV/0! | #DIV/0! | #DIV/0! | #DIV/0!
2 | -1.93 | -92.25 | 17.461 | 117.57 | -21.671 | 40.95 | -4.99 | -48.38 |  | 0.002 | 0.80076 | -92.25 | 7.4653 | 117.57 | 0.082499 | 40.95 | 0.56299 | -48.38 | -92.25 | 117.57 | 40.95 | -48.38 | 9.0379 | 3.5765 |  | -4.4516 | -1.6555 | -55.3726 | 0.67624 | 17.5107 | -4.8977 | -0.031438 | -0.80014 | 0.21055 | -0.93908 | 10.5274 | -46.9541 | -3.4552 | 6.6176 | 0.06231 | 0.05407 | 0.37393 | -0.42087 | 1.2002 | -1.4791 | 60.0112 | -73.9544 | -0.34851 | -0.28596 | 0.45082 | -0.57311 | 0.22552 | 0.61589 | 0.2246 | -0.51149 | 0.55863 | 1.0122 | 0.28731 | 90.4899 | 90.4899 | 19.566 | 17.461 | -1.93 | -4.99 | -21.671 | 2000000 | 720000000 | 0 | 117.57 | 0 | 117.57 | 117.57 | 0 | #DIV/0! | #DIV/0! | 0.002 | #DIV/0! | #DIV/0! | #DIV/0! | #DIV/0! | #DIV/0! | #DIV/0!
2 | -1.93 | -92.25 | 17.461 | 117.57 | -21.671 | 40.95 | -4.99 | -48.38 |  | 0.002 | 0.80076 | -92.25 | 7.4653 | 117.57 | 0.082499 | 40.95 | 0.56299 | -48.38 | -92.25 | 117.57 | 40.95 | -48.38 | 9.0379 | 3.5765 |  | -4.4516 | -1.6555 | -55.3726 | 0.67624 | 17.5107 | -4.8977 | -0.031438 | -0.80014 | 0.21055 | -0.93908 | 10.5274 | -46.9541 | -3.4552 | 6.6176 | 0.06231 | 0.05407 | 0.37393 | -0.42087 | 1.2002 | -1.4791 | 60.0112 | -73.9544 | -0.34851 | -0.28596 | 0.45082 | -0.57311 | 0.22552 | 0.61589 | 0.2246 | -0.51149 | 0.55863 | 1.0122 | 0.28731 | 90.4899 | 90.4899 | 19.566 | 17.461 | -1.93 | -4.99 | -21.671 | 2000000 | 720000000 | 0 | 117.57 | 0 | 117.57 | 117.57 | 0 | #DIV/0! | #DIV/0! | 0.002 | #DIV/0! | #DIV/0! | #DIV/0! | #DIV/0! | #DIV/0! | #DIV/0!
2 | -1.93 | -92.25 | 17.461 | 117.57 | -21.671 | 40.95 | -4.99 | -48.38 |  | 0.002 | 0.80076 | -92.25 | 7.4653 | 117.57 | 0.082499 | 40.95 | 0.56299 | -48.38 | -92.25 | 117.57 | 40.95 | -48.38 | 9.0379 | 3.5765 |  | -4.4516 | -1.6555 | -55.3726 | 0.67624 | 17.5107 | -4.8977 | -0.031438 | -0.80014 | 0.21055 | -0.93908 | 10.5274 | -46.9541 | -3.4552 | 6.6176 | 0.06231 | 0.05407 | 0.37393 | -0.42087 | 1.2002 | -1.4791 | 60.0112 | -73.9544 | -0.34851 | -0.28596 | 0.45082 | -0.57311 | 0.22552 | 0.61589 | 0.2246 | -0.51149 | 0.55863 | 1.0122 | 0.28731 | 90.4899 | 90.4899 | 19.566 | 17.461 | -1.93 | -4.99 | -21.671 | 2000000 | 720000000 | 0 | 117.57 | 0 | 117.57 | 117.57 | 0 | #DIV/0! | #DIV/0! | 0.002 | #DIV/0! | #DIV/0! | #DIV/0! | #DIV/0! | #DIV/0! | #DIV/0!
2 | -1.93 | -92.25 | 17.461 | 117.57 | -21.671 | 40.95 | -4.99 | -48.38 |  | 0.002 | 0.80076 | -92.25 | 7.4653 | 117.57 | 0.082499 | 40.95 | 0.56299 | -48.38 | -92.25 | 117.57 | 40.95 | -48.38 | 9.0379 | 3.5765 |  | -4.4516 | -1.6555 | -55.3726 | 0.67624 | 17.5107 | -4.8977 | -0.031438 | -0.80014 | 0.21055 | -0.93908 | 10.5274 | -46.9541 | -3.4552 | 6.6176 | 0.06231 | 0.05407 | 0.37393 | -0.42087 | 1.2002 | -1.4791 | 60.0112 | -73.9544 | -0.34851 | -0.28596 | 0.45082 | -0.57311 | 0.22552 | 0.61589 | 0.2246 | -0.51149 | 0.55863 | 1.0122 | 0.28731 | 90.4899 | 90.4899 | 19.566 | 17.461 | -1.93 | -4.99 | -21.671 | 2000000 | 720000000 | 0 | 117.57 | 0 | 117.57 | 117.57 | 0 | #DIV/0! | #DIV/0! | 0.002 | #DIV/0! | #DIV/0! | #DIV/0! | #DIV/0! | #DIV/0! | #DIV/0!
2 | -1.93 | -92.25 | 17.461 | 117.57 | -21.671 | 40.95 | -4.99 | -48.38 |  | 0.002 | 0.80076 | -92.25 | 7.4653 | 117.57 | 0.082499 | 40.95 | 0.56299 | -48.38 | -92.25 | 117.57 | 40.95 | -48.38 | 9.0379 | 3.5765 |  | -4.4516 | -1.6555 | -55.3726 | 0.67624 | 17.5107 | -4.8977 | -0.031438 | -0.80014 | 0.21055 | -0.93908 | 10.5274 | -46.9541 | -3.4552 | 6.6176 | 0.06231 | 0.05407 | 0.37393 | -0.42087 | 1.2002 | -1.4791 | 60.0112 | -73.9544 | -0.34851 | -0.28596 | 0.45082 | -0.57311 | 0.22552 | 0.61589 | 0.2246 | -0.51149 | 0.55863 | 1.0122 | 0.28731 | 90.4899 | 90.4899 | 19.566 | 17.461 | -1.93 | -4.99 | -21.671 | 2000000 | 720000000 | 0 | 117.57 | 0 | 117.57 | 117.57 | 0 | #DIV/0! | #DIV/0! | 0.002 | #DIV/0! | #DIV/0! | #DIV/0! | #DIV/0! | #DIV/0! | #DIV/0!
2 | -1.93 | -92.25 | 17.461 | 117.57 | -21.671 | 40.95 | -4.99 | -48.38 |  | 0.002 | 0.80076 | -92.25 | 7.4653 | 117.57 | 0.082499 | 40.95 | 0.56299 | -48.38 | -92.25 | 117.57 | 40.95 | -48.38 | 9.0379 | 3.5765 |  | -4.4516 | -1.6555 | -55.3726 | 0.67624 | 17.5107 | -4.8977 | -0.031438 | -0.80014 | 0.21055 | -0.93908 | 10.5274 | -46.9541 | -3.4552 | 6.6176 | 0.06231 | 0.05407 | 0.37393 | -0.42087 | 1.2002 | -1.4791 | 60.0112 | -73.9544 | -0.34851 | -0.28596 | 0.45082 | -0.57311 | 0.22552 | 0.61589 | 0.2246 | -0.51149 | 0.55863 | 1.0122 | 0.28731 | 90.4899 | 90.4899 | 19.566 | 17.461 | -1.93 | -4.99 | -21.671 | 2000000 | 720000000 | 0 | 117.57 | 0 | 117.57 | 117.57 | 0 | #DIV/0! | #DIV/0! | 0.002 | #DIV/0! | #DIV/0! | #DIV/0! | #DIV/0! | #DIV/0! | #DIV/0!
2 | -1.93 | -92.25 | 17.461 | 117.57 | -21.671 | 40.95 | -4.99 | -48.38 |  | 0.002 | 0.80076 | -92.25 | 7.4653 | 117.57 | 0.082499 | 40.95 | 0.56299 | -48.38 | -92.25 | 117.57 | 40.95 | -48.38 | 9.0379 | 3.5765 |  | -4.4516 | -1.6555 | -55.3726 | 0.67624 | 17.5107 | -4.8977 | -0.031438 | -0.80014 | 0.21055 | -0.93908 | 10.5274 | -46.9541 | -3.4552 | 6.6176 | 0.06231 | 0.05407 | 0.37393 | -0.42087 | 1.2002 | -1.4791 | 60.0112 | -73.9544 | -0.34851 | -0.28596 | 0.45082 | -0.57311 | 0.22552 | 0.61589 | 0.2246 | -0.51149 | 0.55863 | 1.0122 | 0.28731 | 90.4899 | 90.4899 | 19.566 | 17.461 | -1.93 | -4.99 | -21.671 | 2000000 | 720000000 | 0 | 117.57 | 0 | 117.57 | 117.57 | 0 | #DIV/0! | #DIV/0! | 0.002 | #DIV/0! | #DIV/0! | #DIV/0! | #DIV/0! | #DIV/0! | #DIV/0!
2 | -1.93 | -92.25 | 17.461 | 117.57 | -21.671 | 40.95 | -4.99 | -48.38 |  | 0.002 | 0.80076 | -92.25 | 7.4653 | 117.57 | 0.082499 | 40.95 | 0.56299 | -48.38 | -92.25 | 117.57 | 40.95 | -48.38 | 9.0379 | 3.5765 |  | -4.4516 | -1.6555 | -55.3726 | 0.67624 | 17.5107 | -4.8977 | -0.031438 | -0.80014 | 0.21055 | -0.93908 | 10.5274 | -46.9541 | -3.4552 | 6.6176 | 0.06231 | 0.05407 | 0.37393 | -0.42087 | 1.2002 | -1.4791 | 60.0112 | -73.9544 | -0.34851 | -0.28596 | 0.45082 | -0.57311 | 0.22552 | 0.61589 | 0.2246 | -0.51149 | 0.55863 | 1.0122 | 0.28731 | 90.4899 | 90.4899 | 19.566 | 17.461 | -1.93 | -4.99 | -21.671 | 2000000 | 720000000 | 0 | 117.57 | 0 | 117.57 | 117.57 | 0 | #DIV/0! | #DIV/0! | 0.002 | #DIV/0! | #DIV/0! | #DIV/0! | #DIV/0! | #DIV/0! | #DIV/0!
2 | -1.93 | -92.25 | 17.461 | 117.57 | -21.671 | 40.95 | -4.99 | -48.38 |  | 0.002 | 0.80076 | -92.25 | 7.4653 | 117.57 | 0.082499 | 40.95 | 0.56299 | -48.38 | -92.25 | 117.57 | 40.95 | -48.38 | 9.0379 | 3.5765 |  | -4.4516 | -1.6555 | -55.3726 | 0.67624 | 17.5107 | -4.8977 | -0.031438 | -0.80014 | 0.21055 | -0.93908 | 10.5274 | -46.9541 | -3.4552 | 6.6176 | 0.06231 | 0.05407 | 0.37393 | -0.42087 | 1.2002 | -1.4791 | 60.0112 | -73.9544 | -0.34851 | -0.28596 | 0.45082 | -0.57311 | 0.22552 | 0.61589 | 0.2246 | -0.51149 | 0.55863 | 1.0122 | 0.28731 | 90.4899 | 90.4899 | 19.566 | 17.461 | -1.93 | -4.99 | -21.671 | 2000000 | 720000000 | 0 | 117.57 | 0 | 117.57 | 117.57 | 0 | #DIV/0! | #DIV/0! | 0.002 | #DIV/0! | #DIV/0! | #DIV/0! | #DIV/0! | #DIV/0! | #DIV/0!
2 | -1.93 | -92.25 | 17.461 | 117.57 | -21.671 | 40.95 | -4.99 | -48.38 |  | 0.002 | 0.80076 | -92.25 | 7.4653 | 117.57 | 0.082499 | 40.95 | 0.56299 | -48.38 | -92.25 | 117.57 | 40.95 | -48.38 | 9.0379 | 3.5765 |  | -4.4516 | -1.6555 | -55.3726 | 0.67624 | 17.5107 | -4.8977 | -0.031438 | -0.80014 | 0.21055 | -0.93908 | 10.5274 | -46.9541 | -3.4552 | 6.6176 | 0.06231 | 0.05407 | 0.37393 | -0.42087 | 1.2002 | -1.4791 | 60.0112 | -73.9544 | -0.34851 | -0.28596 | 0.45082 | -0.57311 | 0.22552 | 0.61589 | 0.2246 | -0.51149 | 0.55863 | 1.0122 | 0.28731 | 90.4899 | 90.4899 | 19.566 | 17.461 | -1.93 | -4.99 | -21.671 | 2000000 | 720000000 | 0 | 117.57 | 0 | 117.57 | 117.57 | 0 | #DIV/0! | #DIV/0! | 0.002 | #DIV/0! | #DIV/0! | #DIV/0! | #DIV/0! | #DIV/0! | #DIV/0!
2 | -1.93 | -92.25 | 17.461 | 117.57 | -21.671 | 40.95 | -4.99 | -48.38 |  | 0.002 | 0.80076 | -92.25 | 7.4653 | 117.57 | 0.082499 | 40.95 | 0.56299 | -48.38 | -92.25 | 117.57 | 40.95 | -48.38 | 9.0379 | 3.5765 |  | -4.4516 | -1.6555 | -55.3726 | 0.67624 | 17.5107 | -4.8977 | -0.031438 | -0.80014 | 0.21055 | -0.93908 | 10.5274 | -46.9541 | -3.4552 | 6.6176 | 0.06231 | 0.05407 | 0.37393 | -0.42087 | 1.2002 | -1.4791 | 60.0112 | -73.9544 | -0.34851 | -0.28596 | 0.45082 | -0.57311 | 0.22552 | 0.61589 | 0.2246 | -0.51149 | 0.55863 | 1.0122 | 0.28731 | 90.4899 | 90.4899 | 19.566 | 17.461 | -1.93 | -4.99 | -21.671 | 2000000 | 720000000 | 0 | 117.57 | 0 | 117.57 | 117.57 | 0 | #DIV/0! | #DIV/0! | 0.002 | #DIV/0! | #DIV/0! | #DIV/0! | #DIV/0! | #DIV/0! | #DIV/0!
2 | -1.93 | -92.25 | 17.461 | 117.57 | -21.671 | 40.95 | -4.99 | -48.38 |  | 0.002 | 0.80076 | -92.25 | 7.4653 | 117.57 | 0.082499 | 40.95 | 0.56299 | -48.38 | -92.25 | 117.57 | 40.95 | -48.38 | 9.0379 | 3.5765 |  | -4.4516 | -1.6555 | -55.3726 | 0.67624 | 17.5107 | -4.8977 | -0.031438 | -0.80014 | 0.21055 | -0.93908 | 10.5274 | -46.9541 | -3.4552 | 6.6176 | 0.06231 | 0.05407 | 0.37393 | -0.42087 | 1.2002 | -1.4791 | 60.0112 | -73.9544 | -0.34851 | -0.28596 | 0.45082 | -0.57311 | 0.22552 | 0.61589 | 0.2246 | -0.51149 | 0.55863 | 1.0122 | 0.28731 | 90.4899 | 90.4899 | 19.566 | 17.461 | -1.93 | -4.99 | -21.671 | 2000000 | 720000000 | 0 | 117.57 | 0 | 117.57 | 117.57 | 0 | #DIV/0! | #DIV/0! | 0.002 | #DIV/0! | #DIV/0! | #DIV/0! | #DIV/0! | #DIV/0! | #DIV/0!
2 | -1.93 | -92.25 | 17.461 | 117.57 | -21.671 | 40.95 | -4.99 | -48.38 |  | 0.002 | 0.80076 | -92.25 | 7.4653 | 117.57 | 0.082499 | 40.95 | 0.56299 | -48.38 | -92.25 | 117.57 | 40.95 | -48.38 | 9.0379 | 3.5765 |  | -4.4516 | -1.6555 | -55.3726 | 0.67624 | 17.5107 | -4.8977 | -0.031438 | -0.80014 | 0.21055 | -0.93908 | 10.5274 | -46.9541 | -3.4552 | 6.6176 | 0.06231 | 0.05407 | 0.37393 | -0.42087 | 1.2002 | -1.4791 | 60.0112 | -73.9544 | -0.34851 | -0.28596 | 0.45082 | -0.57311 | 0.22552 | 0.61589 | 0.2246 | -0.51149 | 0.55863 | 1.0122 | 0.28731 | 90.4899 | 90.4899 | 19.566 | 17.461 | -1.93 | -4.99 | -21.671 | 2000000 | 720000000 | 0 | 117.57 | 0 | 117.57 | 117.57 | 0 | #DIV/0! | #DIV/0! | 0.002 | #DIV/0! | #DIV/0! | #DIV/0! | #DIV/0! | #DIV/0! | #DIV/0!
2 | -1.93 | -92.25 | 17.461 | 117.57 | -21.671 | 40.95 | -4.99 | -48.38 |  | 0.002 | 0.80076 | -92.25 | 7.4653 | 117.57 | 0.082499 | 40.95 | 0.56299 | -48.38 | -92.25 | 117.57 | 40.95 | -48.38 | 9.0379 | 3.5765 |  | -4.4516 | -1.6555 | -55.3726 | 0.67624 | 17.5107 | -4.8977 | -0.031438 | -0.80014 | 0.21055 | -0.93908 | 10.5274 | -46.9541 | -3.4552 | 6.6176 | 0.06231 | 0.05407 | 0.37393 | -0.42087 | 1.2002 | -1.4791 | 60.0112 | -73.9544 | -0.34851 | -0.28596 | 0.45082 | -0.57311 | 0.22552 | 0.61589 | 0.2246 | -0.51149 | 0.55863 | 1.0122 | 0.28731 | 90.4899 | 90.4899 | 19.566 | 17.461 | -1.93 | -4.99 | -21.671 | 2000000 | 720000000 | 0 | 117.57 | 0 | 117.57 | 117.57 | 0 | #DIV/0! | #DIV/0! | 0.002 | #DIV/0! | #DIV/0! | #DIV/0! | #DIV/0! | #DIV/0! | #DIV/0!
2 | -1.93 | -92.25 | 17.461 | 117.57 | -21.671 | 40.95 | -4.99 | -48.38 |  | 0.002 | 0.80076 | -92.25 | 7.4653 | 117.57 | 0.082499 | 40.95 | 0.56299 | -48.38 | -92.25 | 117.57 | 40.95 | -48.38 | 9.0379 | 3.5765 |  | -4.4516 | -1.6555 | -55.3726 | 0.67624 | 17.5107 | -4.8977 | -0.031438 | -0.80014 | 0.21055 | -0.93908 | 10.5274 | -46.9541 | -3.4552 | 6.6176 | 0.06231 | 0.05407 | 0.37393 | -0.42087 | 1.2002 | -1.4791 | 60.0112 | -73.9544 | -0.34851 | -0.28596 | 0.45082 | -0.57311 | 0.22552 | 0.61589 | 0.2246 | -0.51149 | 0.55863 | 1.0122 | 0.28731 | 90.4899 | 90.4899 | 19.566 | 17.461 | -1.93 | -4.99 | -21.671 | 2000000 | 720000000 | 0 | 117.57 | 0 | 117.57 | 117.57 | 0 | #DIV/0! | #DIV/0! | 0.002 | #DIV/0! | #DIV/0! | #DIV/0! | #DIV/0! | #DIV/0! | #DIV/0!
2 | -1.93 | -92.25 | 17.461 | 117.57 | -21.671 | 40.95 | -4.99 | -48.38 |  | 0.002 | 0.80076 | -92.25 | 7.4653 | 117.57 | 0.082499 | 40.95 | 0.56299 | -48.38 | -92.25 | 117.57 | 40.95 | -48.38 | 9.0379 | 3.5765 |  | -4.4516 | -1.6555 | -55.3726 | 0.67624 | 17.5107 | -4.8977 | -0.031438 | -0.80014 | 0.21055 | -0.93908 | 10.5274 | -46.9541 | -3.4552 | 6.6176 | 0.06231 | 0.05407 | 0.37393 | -0.42087 | 1.2002 | -1.4791 | 60.0112 | -73.9544 | -0.34851 | -0.28596 | 0.45082 | -0.57311 | 0.22552 | 0.61589 | 0.2246 | -0.51149 | 0.55863 | 1.0122 | 0.28731 | 90.4899 | 90.4899 | 19.566 | 17.461 | -1.93 | -4.99 | -21.671 | 2000000 | 720000000 | 0 | 117.57 | 0 | 117.57 | 117.57 | 0 | #DIV/0! | #DIV/0! | 0.002 | #DIV/0! | #DIV/0! | #DIV/0! | #DIV/0! | #DIV/0! | #DIV/0!
2 | -1.93 | -92.25 | 17.461 | 117.57 | -21.671 | 40.95 | -4.99 | -48.38 |  | 0.002 | 0.80076 | -92.25 | 7.4653 | 117.57 | 0.082499 | 40.95 | 0.56299 | -48.38 | -92.25 | 117.57 | 40.95 | -48.38 | 9.0379 | 3.5765 |  | -4.4516 | -1.6555 | -55.3726 | 0.67624 | 17.5107 | -4.8977 | -0.031438 | -0.80014 | 0.21055 | -0.93908 | 10.5274 | -46.9541 | -3.4552 | 6.6176 | 0.06231 | 0.05407 | 0.37393 | -0.42087 | 1.2002 | -1.4791 | 60.0112 | -73.9544 | -0.34851 | -0.28596 | 0.45082 | -0.57311 | 0.22552 | 0.61589 | 0.2246 | -0.51149 | 0.55863 | 1.0122 | 0.28731 | 90.4899 | 90.4899 | 19.566 | 17.461 | -1.93 | -4.99 | -21.671 | 2000000 | 720000000 | 0 | 117.57 | 0 | 117.57 | 117.57 | 0 | #DIV/0! | #DIV/0! | 0.002 | #DIV/0! | #DIV/0! | #DIV/0! | #DIV/0! | #DIV/0! | #DIV/0!
2 | -1.93 | -92.25 | 17.461 | 117.57 | -21.671 | 40.95 | -4.99 | -48.38 |  | 0.002 | 0.80076 | -92.25 | 7.4653 | 117.57 | 0.082499 | 40.95 | 0.56299 | -48.38 | -92.25 | 117.57 | 40.95 | -48.38 | 9.0379 | 3.5765 |  | -4.4516 | -1.6555 | -55.3726 | 0.67624 | 17.5107 | -4.8977 | -0.031438 | -0.80014 | 0.21055 | -0.93908 | 10.5274 | -46.9541 | -3.4552 | 6.6176 | 0.06231 | 0.05407 | 0.37393 | -0.42087 | 1.2002 | -1.4791 | 60.0112 | -73.9544 | -0.34851 | -0.28596 | 0.45082 | -0.57311 | 0.22552 | 0.61589 | 0.2246 | -0.51149 | 0.55863 | 1.0122 | 0.28731 | 90.4899 | 90.4899 | 19.566 | 17.461 | -1.93 | -4.99 | -21.671 | 2000000 | 720000000 | 0 | 117.57 | 0 | 117.57 | 117.57 | 0 | #DIV/0! | #DIV/0! | 0.002 | #DIV/0! | #DIV/0! | #DIV/0! | #DIV/0! | #DIV/0! | #DIV/0!
2 | -1.93 | -92.25 | 17.461 | 117.57 | -21.671 | 40.95 | -4.99 | -48.38 |  | 0.002 | 0.80076 | -92.25 | 7.4653 | 117.57 | 0.082499 | 40.95 | 0.56299 | -48.38 | -92.25 | 117.57 | 40.95 | -48.38 | 9.0379 | 3.5765 |  | -4.4516 | -1.6555 | -55.3726 | 0.67624 | 17.5107 | -4.8977 | -0.031438 | -0.80014 | 0.21055 | -0.93908 | 10.5274 | -46.9541 | -3.4552 | 6.6176 | 0.06231 | 0.05407 | 0.37393 | -0.42087 | 1.2002 | -1.4791 | 60.0112 | -73.9544 | -0.34851 | -0.28596 | 0.45082 | -0.57311 | 0.22552 | 0.61589 | 0.2246 | -0.51149 | 0.55863 | 1.0122 | 0.28731 | 90.4899 | 90.4899 | 19.566 | 17.461 | -1.93 | -4.99 | -21.671 | 2000000 | 720000000 | 0 | 117.57 | 0 | 117.57 | 117.57 | 0 | #DIV/0! | #DIV/0! | 0.002 | #DIV/0! | #DIV/0! | #DIV/0! | #DIV/0! | #DIV/0! | #DIV/0!
2 | -1.93 | -92.25 | 17.461 | 117.57 | -21.671 | 40.95 | -4.99 | -48.38 |  | 0.002 | 0.80076 | -92.25 | 7.4653 | 117.57 | 0.082499 | 40.95 | 0.56299 | -48.38 | -92.25 | 117.57 | 40.95 | -48.38 | 9.0379 | 3.5765 |  | -4.4516 | -1.6555 | -55.3726 | 0.67624 | 17.5107 | -4.8977 | -0.031438 | -0.80014 | 0.21055 | -0.93908 | 10.5274 | -46.9541 | -3.4552 | 6.6176 | 0.06231 | 0.05407 | 0.37393 | -0.42087 | 1.2002 | -1.4791 | 60.0112 | -73.9544 | -0.34851 | -0.28596 | 0.45082 | -0.57311 | 0.22552 | 0.61589 | 0.2246 | -0.51149 | 0.55863 | 1.0122 | 0.28731 | 90.4899 | 90.4899 | 19.566 | 17.461 | -1.93 | -4.99 | -21.671 | 2000000 | 720000000 | 0 | 117.57 | 0 | 117.57 | 117.57 | 0 | #DIV/0! | #DIV/0! | 0.002 | #DIV/0! | #DIV/0! | #DIV/0! | #DIV/0! | #DIV/0! | #DIV/0!
2 | -1.93 | -92.25 | 17.461 | 117.57 | -21.671 | 40.95 | -4.99 | -48.38 |  | 0.002 | 0.80076 | -92.25 | 7.4653 | 117.57 | 0.082499 | 40.95 | 0.56299 | -48.38 | -92.25 | 117.57 | 40.95 | -48.38 | 9.0379 | 3.5765 |  | -4.4516 | -1.6555 | -55.3726 | 0.67624 | 17.5107 | -4.8977 | -0.031438 | -0.80014 | 0.21055 | -0.93908 | 10.5274 | -46.9541 | -3.4552 | 6.6176 | 0.06231 | 0.05407 | 0.37393 | -0.42087 | 1.2002 | -1.4791 | 60.0112 | -73.9544 | -0.34851 | -0.28596 | 0.45082 | -0.57311 | 0.22552 | 0.61589 | 0.2246 | -0.51149 | 0.55863 | 1.0122 | 0.28731 | 90.4899 | 90.4899 | 19.566 | 17.461 | -1.93 | -4.99 | -21.671 | 2000000 | 720000000 | 0 | 117.57 | 0 | 117.57 | 117.57 | 0 | #DIV/0! | #DIV/0! | 0.002 | #DIV/0! | #DIV/0! | #DIV/0! | #DIV/0! | #DIV/0! | #DIV/0!
2 | -1.93 | -92.25 | 17.461 | 117.57 | -21.671 | 40.95 | -4.99 | -48.38 |  | 0.002 | 0.80076 | -92.25 | 7.4653 | 117.57 | 0.082499 | 40.95 | 0.56299 | -48.38 | -92.25 | 117.57 | 40.95 | -48.38 | 9.0379 | 3.5765 |  | -4.4516 | -1.6555 | -55.3726 | 0.67624 | 17.5107 | -4.8977 | -0.031438 | -0.80014 | 0.21055 | -0.93908 | 10.5274 | -46.9541 | -3.4552 | 6.6176 | 0.06231 | 0.05407 | 0.37393 | -0.42087 | 1.2002 | -1.4791 | 60.0112 | -73.9544 | -0.34851 | -0.28596 | 0.45082 | -0.57311 | 0.22552 | 0.61589 | 0.2246 | -0.51149 | 0.55863 | 1.0122 | 0.28731 | 90.4899 | 90.4899 | 19.566 | 17.461 | -1.93 | -4.99 | -21.671 | 2000000 | 720000000 | 0 | 117.57 | 0 | 117.57 | 117.57 | 0 | #DIV/0! | #DIV/0! | 0.002 | #DIV/0! | #DIV/0! | #DIV/0! | #DIV/0! | #DIV/0! | #DIV/0!
2 | -1.93 | -92.25 | 17.461 | 117.57 | -21.671 | 40.95 | -4.99 | -48.38 |  | 0.002 | 0.80076 | -92.25 | 7.4653 | 117.57 | 0.082499 | 40.95 | 0.56299 | -48.38 | -92.25 | 117.57 | 40.95 | -48.38 | 9.0379 | 3.5765 |  | -4.4516 | -1.6555 | -55.3726 | 0.67624 | 17.5107 | -4.8977 | -0.031438 | -0.80014 | 0.21055 | -0.93908 | 10.5274 | -46.9541 | -3.4552 | 6.6176 | 0.06231 | 0.05407 | 0.37393 | -0.42087 | 1.2002 | -1.4791 | 60.0112 | -73.9544 | -0.34851 | -0.28596 | 0.45082 | -0.57311 | 0.22552 | 0.61589 | 0.2246 | -0.51149 | 0.55863 | 1.0122 | 0.28731 | 90.4899 | 90.4899 | 19.566 | 17.461 | -1.93 | -4.99 | -21.671 | 2000000 | 720000000 | 0 | 117.57 | 0 | 117.57 | 117.57 | 0 | #DIV/0! | #DIV/0! | 0.002 | #DIV/0! | #DIV/0! | #DIV/0! | #DIV/0! | #DIV/0! | #DIV/0!
2 | -1.93 | -92.25 | 17.461 | 117.57 | -21.671 | 40.95 | -4.99 | -48.38 |  | 0.002 | 0.80076 | -92.25 | 7.4653 | 117.57 | 0.082499 | 40.95 | 0.56299 | -48.38 | -92.25 | 117.57 | 40.95 | -48.38 | 9.0379 | 3.5765 |  | -4.4516 | -1.6555 | -55.3726 | 0.67624 | 17.5107 | -4.8977 | -0.031438 | -0.80014 | 0.21055 | -0.93908 | 10.5274 | -46.9541 | -3.4552 | 6.6176 | 0.06231 | 0.05407 | 0.37393 | -0.42087 | 1.2002 | -1.4791 | 60.0112 | -73.9544 | -0.34851 | -0.28596 | 0.45082 | -0.57311 | 0.22552 | 0.61589 | 0.2246 | -0.51149 | 0.55863 | 1.0122 | 0.28731 | 90.4899 | 90.4899 | 19.566 | 17.461 | -1.93 | -4.99 | -21.671 | 2000000 | 720000000 | 0 | 117.57 | 0 | 117.57 | 117.57 | 0 | #DIV/0! | #DIV/0! | 0.002 | #DIV/0! | #DIV/0! | #DIV/0! | #DIV/0! | #DIV/0! | #DIV/0!
2 | -1.93 | -92.25 | 17.461 | 117.57 | -21.671 | 40.95 | -4.99 | -48.38 |  | 0.002 | 0.80076 | -92.25 | 7.4653 | 117.57 | 0.082499 | 40.95 | 0.56299 | -48.38 | -92.25 | 117.57 | 40.95 | -48.38 | 9.0379 | 3.5765 |  | -4.4516 | -1.6555 | -55.3726 | 0.67624 | 17.5107 | -4.8977 | -0.031438 | -0.80014 | 0.21055 | -0.93908 | 10.5274 | -46.9541 | -3.4552 | 6.6176 | 0.06231 | 0.05407 | 0.37393 | -0.42087 | 1.2002 | -1.4791 | 60.0112 | -73.9544 | -0.34851 | -0.28596 | 0.45082 | -0.57311 | 0.22552 | 0.61589 | 0.2246 | -0.51149 | 0.55863 | 1.0122 | 0.28731 | 90.4899 | 90.4899 | 19.566 | 17.461 | -1.93 | -4.99 | -21.671 | 2000000 | 720000000 | 0 | 117.57 | 0 | 117.57 | 117.57 | 0 | #DIV/0! | #DIV/0! | 0.002 | #DIV/0! | #DIV/0! | #DIV/0! | #DIV/0! | #DIV/0! | #DIV/0!
2 | -1.93 | -92.25 | 17.461 | 117.57 | -21.671 | 40.95 | -4.99 | -48.38 |  | 0.002 | 0.80076 | -92.25 | 7.4653 | 117.57 | 0.082499 | 40.95 | 0.56299 | -48.38 | -92.25 | 117.57 | 40.95 | -48.38 | 9.0379 | 3.5765 |  | -4.4516 | -1.6555 | -55.3726 | 0.67624 | 17.5107 | -4.8977 | -0.031438 | -0.80014 | 0.21055 | -0.93908 | 10.5274 | -46.9541 | -3.4552 | 6.6176 | 0.06231 | 0.05407 | 0.37393 | -0.42087 | 1.2002 | -1.4791 | 60.0112 | -73.9544 | -0.34851 | -0.28596 | 0.45082 | -0.57311 | 0.22552 | 0.61589 | 0.2246 | -0.51149 | 0.55863 | 1.0122 | 0.28731 | 90.4899 | 90.4899 | 19.566 | 17.461 | -1.93 | -4.99 | -21.671 | 2000000 | 720000000 | 0 | 117.57 | 0 | 117.57 | 117.57 | 0 | #DIV/0! | #DIV/0! | 0.002 | #DIV/0! | #DIV/0! | #DIV/0! | #DIV/0! | #DIV/0! | #DIV/0!
2 | -1.93 | -92.25 | 17.461 | 117.57 | -21.671 | 40.95 | -4.99 | -48.38 |  | 0.002 | 0.80076 | -92.25 | 7.4653 | 117.57 | 0.082499 | 40.95 | 0.56299 | -48.38 | -92.25 | 117.57 | 40.95 | -48.38 | 9.0379 | 3.5765 |  | -4.4516 | -1.6555 | -55.3726 | 0.67624 | 17.5107 | -4.8977 | -0.031438 | -0.80014 | 0.21055 | -0.93908 | 10.5274 | -46.9541 | -3.4552 | 6.6176 | 0.06231 | 0.05407 | 0.37393 | -0.42087 | 1.2002 | -1.4791 | 60.0112 | -73.9544 | -0.34851 | -0.28596 | 0.45082 | -0.57311 | 0.22552 | 0.61589 | 0.2246 | -0.51149 | 0.55863 | 1.0122 | 0.28731 | 90.4899 | 90.4899 | 19.566 | 17.461 | -1.93 | -4.99 | -21.671 | 2000000 | 720000000 | 0 | 117.57 | 0 | 117.57 | 117.57 | 0 | #DIV/0! | #DIV/0! | 0.002 | #DIV/0! | #DIV/0! | #DIV/0! | #DIV/0! | #DIV/0! | #DIV/0!
2 | -1.93 | -92.25 | 17.461 | 117.57 | -21.671 | 40.95 | -4.99 | -48.38 |  | 0.002 | 0.80076 | -92.25 | 7.4653 | 117.57 | 0.082499 | 40.95 | 0.56299 | -48.38 | -92.25 | 117.57 | 40.95 | -48.38 | 9.0379 | 3.5765 |  | -4.4516 | -1.6555 | -55.3726 | 0.67624 | 17.5107 | -4.8977 | -0.031438 | -0.80014 | 0.21055 | -0.93908 | 10.5274 | -46.9541 | -3.4552 | 6.6176 | 0.06231 | 0.05407 | 0.37393 | -0.42087 | 1.2002 | -1.4791 | 60.0112 | -73.9544 | -0.34851 | -0.28596 | 0.45082 | -0.57311 | 0.22552 | 0.61589 | 0.2246 | -0.51149 | 0.55863 | 1.0122 | 0.28731 | 90.4899 | 90.4899 | 19.566 | 17.461 | -1.93 | -4.99 | -21.671 | 2000000 | 720000000 | 0 | 117.57 | 0 | 117.57 | 117.57 | 0 | #DIV/0! | #DIV/0! | 0.002 | #DIV/0! | #DIV/0! | #DIV/0! | #DIV/0! | #DIV/0! | #DIV/0!
2 | -1.93 | -92.25 | 17.461 | 117.57 | -21.671 | 40.95 | -4.99 | -48.38 |  | 0.002 | 0.80076 | -92.25 | 7.4653 | 117.57 | 0.082499 | 40.95 | 0.56299 | -48.38 | -92.25 | 117.57 | 40.95 | -48.38 | 9.0379 | 3.5765 |  | -4.4516 | -1.6555 | -55.3726 | 0.67624 | 17.5107 | -4.8977 | -0.031438 | -0.80014 | 0.21055 | -0.93908 | 10.5274 | -46.9541 | -3.4552 | 6.6176 | 0.06231 | 0.05407 | 0.37393 | -0.42087 | 1.2002 | -1.4791 | 60.0112 | -73.9544 | -0.34851 | -0.28596 | 0.45082 | -0.57311 | 0.22552 | 0.61589 | 0.2246 | -0.51149 | 0.55863 | 1.0122 | 0.28731 | 90.4899 | 90.4899 | 19.566 | 17.461 | -1.93 | -4.99 | -21.671 | 2000000 | 720000000 | 0 | 117.57 | 0 | 117.57 | 117.57 | 0 | #DIV/0! | #DIV/0! | 0.002 | #DIV/0! | #DIV/0! | #DIV/0! | #DIV/0! | #DIV/0! | #DIV/0!
2 | -1.93 | -92.25 | 17.461 | 117.57 | -21.671 | 40.95 | -4.99 | -48.38 |  | 0.002 | 0.80076 | -92.25 | 7.4653 | 117.57 | 0.082499 | 40.95 | 0.56299 | -48.38 | -92.25 | 117.57 | 40.95 | -48.38 | 9.0379 | 3.5765 |  | -4.4516 | -1.6555 | -55.3726 | 0.67624 | 17.5107 | -4.8977 | -0.031438 | -0.80014 | 0.21055 | -0.93908 | 10.5274 | -46.9541 | -3.4552 | 6.6176 | 0.06231 | 0.05407 | 0.37393 | -0.42087 | 1.2002 | -1.4791 | 60.0112 | -73.9544 | -0.34851 | -0.28596 | 0.45082 | -0.57311 | 0.22552 | 0.61589 | 0.2246 | -0.51149 | 0.55863 | 1.0122 | 0.28731 | 90.4899 | 90.4899 | 19.566 | 17.461 | -1.93 | -4.99 | -21.671 | 2000000 | 720000000 | 0 | 117.57 | 0 | 117.57 | 117.57 | 0 | #DIV/0! | #DIV/0! | 0.002 | #DIV/0! | #DIV/0! | #DIV/0! | #DIV/0! | #DIV/0! | #DIV/0!
2 | -1.93 | -92.25 | 17.461 | 117.57 | -21.671 | 40.95 | -4.99 | -48.38 |  | 0.002 | 0.80076 | -92.25 | 7.4653 | 117.57 | 0.082499 | 40.95 | 0.56299 | -48.38 | -92.25 | 117.57 | 40.95 | -48.38 | 9.0379 | 3.5765 |  | -4.4516 | -1.6555 | -55.3726 | 0.67624 | 17.5107 | -4.8977 | -0.031438 | -0.80014 | 0.21055 | -0.93908 | 10.5274 | -46.9541 | -3.4552 | 6.6176 | 0.06231 | 0.05407 | 0.37393 | -0.42087 | 1.2002 | -1.4791 | 60.0112 | -73.9544 | -0.34851 | -0.28596 | 0.45082 | -0.57311 | 0.22552 | 0.61589 | 0.2246 | -0.51149 | 0.55863 | 1.0122 | 0.28731 | 90.4899 | 90.4899 | 19.566 | 17.461 | -1.93 | -4.99 | -21.671 | 2000000 | 720000000 | 0 | 117.57 | 0 | 117.57 | 117.57 | 0 | #DIV/0! | #DIV/0! | 0.002 | #DIV/0! | #DIV/0! | #DIV/0! | #DIV/0! | #DIV/0! | #DIV/0!
2 | -1.93 | -92.25 | 17.461 | 117.57 | -21.671 | 40.95 | -4.99 | -48.38 |  | 0.002 | 0.80076 | -92.25 | 7.4653 | 117.57 | 0.082499 | 40.95 | 0.56299 | -48.38 | -92.25 | 117.57 | 40.95 | -48.38 | 9.0379 | 3.5765 |  | -4.4516 | -1.6555 | -55.3726 | 0.67624 | 17.5107 | -4.8977 | -0.031438 | -0.80014 | 0.21055 | -0.93908 | 10.5274 | -46.9541 | -3.4552 | 6.6176 | 0.06231 | 0.05407 | 0.37393 | -0.42087 | 1.2002 | -1.4791 | 60.0112 | -73.9544 | -0.34851 | -0.28596 | 0.45082 | -0.57311 | 0.22552 | 0.61589 | 0.2246 | -0.51149 | 0.55863 | 1.0122 | 0.28731 | 90.4899 | 90.4899 | 19.566 | 17.461 | -1.93 | -4.99 | -21.671 | 2000000 | 720000000 | 0 | 117.57 | 0 | 117.57 | 117.57 | 0 | #DIV/0! | #DIV/0! | 0.002 | #DIV/0! | #DIV/0! | #DIV/0! | #DIV/0! | #DIV/0! | #DIV/0!
2 | -1.93 | -92.25 | 17.461 | 117.57 | -21.671 | 40.95 | -4.99 | -48.38 |  | 0.002 | 0.80076 | -92.25 | 7.4653 | 117.57 | 0.082499 | 40.95 | 0.56299 | -48.38 | -92.25 | 117.57 | 40.95 | -48.38 | 9.0379 | 3.5765 |  | -4.4516 | -1.6555 | -55.3726 | 0.67624 | 17.5107 | -4.8977 | -0.031438 | -0.80014 | 0.21055 | -0.93908 | 10.5274 | -46.9541 | -3.4552 | 6.6176 | 0.06231 | 0.05407 | 0.37393 | -0.42087 | 1.2002 | -1.4791 | 60.0112 | -73.9544 | -0.34851 | -0.28596 | 0.45082 | -0.57311 | 0.22552 | 0.61589 | 0.2246 | -0.51149 | 0.55863 | 1.0122 | 0.28731 | 90.4899 | 90.4899 | 19.566 | 17.461 | -1.93 | -4.99 | -21.671 | 2000000 | 720000000 | 0 | 117.57 | 0 | 117.57 | 117.57 | 0 | #DIV/0! | #DIV/0! | 0.002 | #DIV/0! | #DIV/0! | #DIV/0! | #DIV/0! | #DIV/0! | #DIV/0!
2 | -1.93 | -92.25 | 17.461 | 117.57 | -21.671 | 40.95 | -4.99 | -48.38 |  | 0.002 | 0.80076 | -92.25 | 7.4653 | 117.57 | 0.082499 | 40.95 | 0.56299 | -48.38 | -92.25 | 117.57 | 40.95 | -48.38 | 9.0379 | 3.5765 |  | -4.4516 | -1.6555 | -55.3726 | 0.67624 | 17.5107 | -4.8977 | -0.031438 | -0.80014 | 0.21055 | -0.93908 | 10.5274 | -46.9541 | -3.4552 | 6.6176 | 0.06231 | 0.05407 | 0.37393 | -0.42087 | 1.2002 | -1.4791 | 60.0112 | -73.9544 | -0.34851 | -0.28596 | 0.45082 | -0.57311 | 0.22552 | 0.61589 | 0.2246 | -0.51149 | 0.55863 | 1.0122 | 0.28731 | 90.4899 | 90.4899 | 19.566 | 17.461 | -1.93 | -4.99 | -21.671 | 2000000 | 720000000 | 0 | 117.57 | 0 | 117.57 | 117.57 | 0 | #DIV/0! | #DIV/0! | 0.002 | #DIV/0! | #DIV/0! | #DIV/0! | #DIV/0! | #DIV/0! | #DIV/0!
2 | -1.93 | -92.25 | 17.461 | 117.57 | -21.671 | 40.95 | -4.99 | -48.38 |  | 0.002 | 0.80076 | -92.25 | 7.4653 | 117.57 | 0.082499 | 40.95 | 0.56299 | -48.38 | -92.25 | 117.57 | 40.95 | -48.38 | 9.0379 | 3.5765 |  | -4.4516 | -1.6555 | -55.3726 | 0.67624 | 17.5107 | -4.8977 | -0.031438 | -0.80014 | 0.21055 | -0.93908 | 10.5274 | -46.9541 | -3.4552 | 6.6176 | 0.06231 | 0.05407 | 0.37393 | -0.42087 | 1.2002 | -1.4791 | 60.0112 | -73.9544 | -0.34851 | -0.28596 | 0.45082 | -0.57311 | 0.22552 | 0.61589 | 0.2246 | -0.51149 | 0.55863 | 1.0122 | 0.28731 | 90.4899 | 90.4899 | 19.566 | 17.461 | -1.93 | -4.99 | -21.671 | 2000000 | 720000000 | 0 | 117.57 | 0 | 117.57 | 117.57 | 0 | #DIV/0! | #DIV/0! | 0.002 | #DIV/0! | #DIV/0! | #DIV/0! | #DIV/0! | #DIV/0! | #DIV/0!
2 | -1.93 | -92.25 | 17.461 | 117.57 | -21.671 | 40.95 | -4.99 | -48.38 |  | 0.002 | 0.80076 | -92.25 | 7.4653 | 117.57 | 0.082499 | 40.95 | 0.56299 | -48.38 | -92.25 | 117.57 | 40.95 | -48.38 | 9.0379 | 3.5765 |  | -4.4516 | -1.6555 | -55.3726 | 0.67624 | 17.5107 | -4.8977 | -0.031438 | -0.80014 | 0.21055 | -0.93908 | 10.5274 | -46.9541 | -3.4552 | 6.6176 | 0.06231 | 0.05407 | 0.37393 | -0.42087 | 1.2002 | -1.4791 | 60.0112 | -73.9544 | -0.34851 | -0.28596 | 0.45082 | -0.57311 | 0.22552 | 0.61589 | 0.2246 | -0.51149 | 0.55863 | 1.0122 | 0.28731 | 90.4899 | 90.4899 | 19.566 | 17.461 | -1.93 | -4.99 | -21.671 | 2000000 | 720000000 | 0 | 117.57 | 0 | 117.57 | 117.57 | 0 | #DIV/0! | #DIV/0! | 0.002 | #DIV/0! | #DIV/0! | #DIV/0! | #DIV/0! | #DIV/0! | #DIV/0!
2 | -1.93 | -92.25 | 17.461 | 117.57 | -21.671 | 40.95 | -4.99 | -48.38 |  | 0.002 | 0.80076 | -92.25 | 7.4653 | 117.57 | 0.082499 | 40.95 | 0.56299 | -48.38 | -92.25 | 117.57 | 40.95 | -48.38 | 9.0379 | 3.5765 |  | -4.4516 | -1.6555 | -55.3726 | 0.67624 | 17.5107 | -4.8977 | -0.031438 | -0.80014 | 0.21055 | -0.93908 | 10.5274 | -46.9541 | -3.4552 | 6.6176 | 0.06231 | 0.05407 | 0.37393 | -0.42087 | 1.2002 | -1.4791 | 60.0112 | -73.9544 | -0.34851 | -0.28596 | 0.45082 | -0.57311 | 0.22552 | 0.61589 | 0.2246 | -0.51149 | 0.55863 | 1.0122 | 0.28731 | 90.4899 | 90.4899 | 19.566 | 17.461 | -1.93 | -4.99 | -21.671 | 2000000 | 720000000 | 0 | 117.57 | 0 | 117.57 | 117.57 | 0 | #DIV/0! | #DIV/0! | 0.002 | #DIV/0! | #DIV/0! | #DIV/0! | #DIV/0! | #DIV/0! | #DIV/0!
2 | -1.93 | -92.25 | 17.461 | 117.57 | -21.671 | 40.95 | -4.99 | -48.38 |  | 0.002 | 0.80076 | -92.25 | 7.4653 | 117.57 | 0.082499 | 40.95 | 0.56299 | -48.38 | -92.25 | 117.57 | 40.95 | -48.38 | 9.0379 | 3.5765 |  | -4.4516 | -1.6555 | -55.3726 | 0.67624 | 17.5107 | -4.8977 | -0.031438 | -0.80014 | 0.21055 | -0.93908 | 10.5274 | -46.9541 | -3.4552 | 6.6176 | 0.06231 | 0.05407 | 0.37393 | -0.42087 | 1.2002 | -1.4791 | 60.0112 | -73.9544 | -0.34851 | -0.28596 | 0.45082 | -0.57311 | 0.22552 | 0.61589 | 0.2246 | -0.51149 | 0.55863 | 1.0122 | 0.28731 | 90.4899 | 90.4899 | 19.566 | 17.461 | -1.93 | -4.99 | -21.671 | 2000000 | 720000000 | 0 | 117.57 | 0 | 117.57 | 117.57 | 0 | #DIV/0! | #DIV/0! | 0.002 | #DIV/0! | #DIV/0! | #DIV/0! | #DIV/0! | #DIV/0! | #DIV/0!
2 | -1.93 | -92.25 | 17.461 | 117.57 | -21.671 | 40.95 | -4.99 | -48.38 |  | 0.002 | 0.80076 | -92.25 | 7.4653 | 117.57 | 0.082499 | 40.95 | 0.56299 | -48.38 | -92.25 | 117.57 | 40.95 | -48.38 | 9.0379 | 3.5765 |  | -4.4516 | -1.6555 | -55.3726 | 0.67624 | 17.5107 | -4.8977 | -0.031438 | -0.80014 | 0.21055 | -0.93908 | 10.5274 | -46.9541 | -3.4552 | 6.6176 | 0.06231 | 0.05407 | 0.37393 | -0.42087 | 1.2002 | -1.4791 | 60.0112 | -73.9544 | -0.34851 | -0.28596 | 0.45082 | -0.57311 | 0.22552 | 0.61589 | 0.2246 | -0.51149 | 0.55863 | 1.0122 | 0.28731 | 90.4899 | 90.4899 | 19.566 | 17.461 | -1.93 | -4.99 | -21.671 | 2000000 | 720000000 | 0 | 117.57 | 0 | 117.57 | 117.57 | 0 | #DIV/0! | #DIV/0! | 0.002 | #DIV/0! | #DIV/0! | #DIV/0! | #DIV/0! | #DIV/0! | #DIV/0!
2 | -1.93 | -92.25 | 17.461 | 117.57 | -21.671 | 40.95 | -4.99 | -48.38 |  | 0.002 | 0.80076 | -92.25 | 7.4653 | 117.57 | 0.082499 | 40.95 | 0.56299 | -48.38 | -92.25 | 117.57 | 40.95 | -48.38 | 9.0379 | 3.5765 |  | -4.4516 | -1.6555 | -55.3726 | 0.67624 | 17.5107 | -4.8977 | -0.031438 | -0.80014 | 0.21055 | -0.93908 | 10.5274 | -46.9541 | -3.4552 | 6.6176 | 0.06231 | 0.05407 | 0.37393 | -0.42087 | 1.2002 | -1.4791 | 60.0112 | -73.9544 | -0.34851 | -0.28596 | 0.45082 | -0.57311 | 0.22552 | 0.61589 | 0.2246 | -0.51149 | 0.55863 | 1.0122 | 0.28731 | 90.4899 | 90.4899 | 19.566 | 17.461 | -1.93 | -4.99 | -21.671 | 2000000 | 720000000 | 0 | 117.57 | 0 | 117.57 | 117.57 | 0 | #DIV/0! | #DIV/0! | 0.002 | #DIV/0! | #DIV/0! | #DIV/0! | #DIV/0! | #DIV/0! | #DIV/0!
2 | -1.93 | -92.25 | 17.461 | 117.57 | -21.671 | 40.95 | -4.99 | -48.38 |  | 0.002 | 0.80076 | -92.25 | 7.4653 | 117.57 | 0.082499 | 40.95 | 0.56299 | -48.38 | -92.25 | 117.57 | 40.95 | -48.38 | 9.0379 | 3.5765 |  | -4.4516 | -1.6555 | -55.3726 | 0.67624 | 17.5107 | -4.8977 | -0.031438 | -0.80014 | 0.21055 | -0.93908 | 10.5274 | -46.9541 | -3.4552 | 6.6176 | 0.06231 | 0.05407 | 0.37393 | -0.42087 | 1.2002 | -1.4791 | 60.0112 | -73.9544 | -0.34851 | -0.28596 | 0.45082 | -0.57311 | 0.22552 | 0.61589 | 0.2246 | -0.51149 | 0.55863 | 1.0122 | 0.28731 | 90.4899 | 90.4899 | 19.566 | 17.461 | -1.93 | -4.99 | -21.671 | 2000000 | 720000000 | 0 | 117.57 | 0 | 117.57 | 117.57 | 0 | #DIV/0! | #DIV/0! | 0.002 | #DIV/0! | #DIV/0! | #DIV/0! | #DIV/0! | #DIV/0! | #DIV/0!
2 | -1.93 | -92.25 | 17.461 | 117.57 | -21.671 | 40.95 | -4.99 | -48.38 |  | 0.002 | 0.80076 | -92.25 | 7.4653 | 117.57 | 0.082499 | 40.95 | 0.56299 | -48.38 | -92.25 | 117.57 | 40.95 | -48.38 | 9.0379 | 3.5765 |  | -4.4516 | -1.6555 | -55.3726 | 0.67624 | 17.5107 | -4.8977 | -0.031438 | -0.80014 | 0.21055 | -0.93908 | 10.5274 | -46.9541 | -3.4552 | 6.6176 | 0.06231 | 0.05407 | 0.37393 | -0.42087 | 1.2002 | -1.4791 | 60.0112 | -73.9544 | -0.34851 | -0.28596 | 0.45082 | -0.57311 | 0.22552 | 0.61589 | 0.2246 | -0.51149 | 0.55863 | 1.0122 | 0.28731 | 90.4899 | 90.4899 | 19.566 | 17.461 | -1.93 | -4.99 | -21.671 | 2000000 | 720000000 | 0 | 117.57 | 0 | 117.57 | 117.57 | 0 | #DIV/0! | #DIV/0! | 0.002 | #DIV/0! | #DIV/0! | #DIV/0! | #DIV/0! | #DIV/0! | #DIV/0!
2 | -1.93 | -92.25 | 17.461 | 117.57 | -21.671 | 40.95 | -4.99 | -48.38 |  | 0.002 | 0.80076 | -92.25 | 7.4653 | 117.57 | 0.082499 | 40.95 | 0.56299 | -48.38 | -92.25 | 117.57 | 40.95 | -48.38 | 9.0379 | 3.5765 |  | -4.4516 | -1.6555 | -55.3726 | 0.67624 | 17.5107 | -4.8977 | -0.031438 | -0.80014 | 0.21055 | -0.93908 | 10.5274 | -46.9541 | -3.4552 | 6.6176 | 0.06231 | 0.05407 | 0.37393 | -0.42087 | 1.2002 | -1.4791 | 60.0112 | -73.9544 | -0.34851 | -0.28596 | 0.45082 | -0.57311 | 0.22552 | 0.61589 | 0.2246 | -0.51149 | 0.55863 | 1.0122 | 0.28731 | 90.4899 | 90.4899 | 19.566 | 17.461 | -1.93 | -4.99 | -21.671 | 2000000 | 720000000 | 0 | 117.57 | 0 | 117.57 | 117.57 | 0 | #DIV/0! | #DIV/0! | 0.002 | #DIV/0! | #DIV/0! | #DIV/0! | #DIV/0! | #DIV/0! | #DIV/0!
2 | -1.93 | -92.25 | 17.461 | 117.57 | -21.671 | 40.95 | -4.99 | -48.38 |  | 0.002 | 0.80076 | -92.25 | 7.4653 | 117.57 | 0.082499 | 40.95 | 0.56299 | -48.38 | -92.25 | 117.57 | 40.95 | -48.38 | 9.0379 | 3.5765 |  | -4.4516 | -1.6555 | -55.3726 | 0.67624 | 17.5107 | -4.8977 | -0.031438 | -0.80014 | 0.21055 | -0.93908 | 10.5274 | -46.9541 | -3.4552 | 6.6176 | 0.06231 | 0.05407 | 0.37393 | -0.42087 | 1.2002 | -1.4791 | 60.0112 | -73.9544 | -0.34851 | -0.28596 | 0.45082 | -0.57311 | 0.22552 | 0.61589 | 0.2246 | -0.51149 | 0.55863 | 1.0122 | 0.28731 | 90.4899 | 90.4899 | 19.566 | 17.461 | -1.93 | -4.99 | -21.671 | 2000000 | 720000000 | 0 | 117.57 | 0 | 117.57 | 117.57 | 0 | #DIV/0! | #DIV/0! | 0.002 | #DIV/0! | #DIV/0! | #DIV/0! | #DIV/0! | #DIV/0! | #DIV/0!
2 | -1.93 | -92.25 | 17.461 | 117.57 | -21.671 | 40.95 | -4.99 | -48.38 |  | 0.002 | 0.80076 | -92.25 | 7.4653 | 117.57 | 0.082499 | 40.95 | 0.56299 | -48.38 | -92.25 | 117.57 | 40.95 | -48.38 | 9.0379 | 3.5765 |  | -4.4516 | -1.6555 | -55.3726 | 0.67624 | 17.5107 | -4.8977 | -0.031438 | -0.80014 | 0.21055 | -0.93908 | 10.5274 | -46.9541 | -3.4552 | 6.6176 | 0.06231 | 0.05407 | 0.37393 | -0.42087 | 1.2002 | -1.4791 | 60.0112 | -73.9544 | -0.34851 | -0.28596 | 0.45082 | -0.57311 | 0.22552 | 0.61589 | 0.2246 | -0.51149 | 0.55863 | 1.0122 | 0.28731 | 90.4899 | 90.4899 | 19.566 | 17.461 | -1.93 | -4.99 | -21.671 | 2000000 | 720000000 | 0 | 117.57 | 0 | 117.57 | 117.57 | 0 | #DIV/0! | #DIV/0! | 0.002 | #DIV/0! | #DIV/0! | #DIV/0! | #DIV/0! | #DIV/0! | #DIV/0!
2 | -1.93 | -92.25 | 17.461 | 117.57 | -21.671 | 40.95 | -4.99 | -48.38 |  | 0.002 | 0.80076 | -92.25 | 7.4653 | 117.57 | 0.082499 | 40.95 | 0.56299 | -48.38 | -92.25 | 117.57 | 40.95 | -48.38 | 9.0379 | 3.5765 |  | -4.4516 | -1.6555 | -55.3726 | 0.67624 | 17.5107 | -4.8977 | -0.031438 | -0.80014 | 0.21055 | -0.93908 | 10.5274 | -46.9541 | -3.4552 | 6.6176 | 0.06231 | 0.05407 | 0.37393 | -0.42087 | 1.2002 | -1.4791 | 60.0112 | -73.9544 | -0.34851 | -0.28596 | 0.45082 | -0.57311 | 0.22552 | 0.61589 | 0.2246 | -0.51149 | 0.55863 | 1.0122 | 0.28731 | 90.4899 | 90.4899 | 19.566 | 17.461 | -1.93 | -4.99 | -21.671 | 2000000 | 720000000 | 0 | 117.57 | 0 | 117.57 | 117.57 | 0 | #DIV/0! | #DIV/0! | 0.002 | #DIV/0! | #DIV/0! | #DIV/0! | #DIV/0! | #DIV/0! | #DIV/0!
2 | -1.93 | -92.25 | 17.461 | 117.57 | -21.671 | 40.95 | -4.99 | -48.38 |  | 0.002 | 0.80076 | -92.25 | 7.4653 | 117.57 | 0.082499 | 40.95 | 0.56299 | -48.38 | -92.25 | 117.57 | 40.95 | -48.38 | 9.0379 | 3.5765 |  | -4.4516 | -1.6555 | -55.3726 | 0.67624 | 17.5107 | -4.8977 | -0.031438 | -0.80014 | 0.21055 | -0.93908 | 10.5274 | -46.9541 | -3.4552 | 6.6176 | 0.06231 | 0.05407 | 0.37393 | -0.42087 | 1.2002 | -1.4791 | 60.0112 | -73.9544 | -0.34851 | -0.28596 | 0.45082 | -0.57311 | 0.22552 | 0.61589 | 0.2246 | -0.51149 | 0.55863 | 1.0122 | 0.28731 | 90.4899 | 90.4899 | 19.566 | 17.461 | -1.93 | -4.99 | -21.671 | 2000000 | 720000000 | 0 | 117.57 | 0 | 117.57 | 117.57 | 0 | #DIV/0! | #DIV/0! | 0.002 | #DIV/0! | #DIV/0! | #DIV/0! | #DIV/0! | #DIV/0! | #DIV/0!
2 | -1.93 | -92.25 | 17.461 | 117.57 | -21.671 | 40.95 | -4.99 | -48.38 |  | 0.002 | 0.80076 | -92.25 | 7.4653 | 117.57 | 0.082499 | 40.95 | 0.56299 | -48.38 | -92.25 | 117.57 | 40.95 | -48.38 | 9.0379 | 3.5765 |  | -4.4516 | -1.6555 | -55.3726 | 0.67624 | 17.5107 | -4.8977 | -0.031438 | -0.80014 | 0.21055 | -0.93908 | 10.5274 | -46.9541 | -3.4552 | 6.6176 | 0.06231 | 0.05407 | 0.37393 | -0.42087 | 1.2002 | -1.4791 | 60.0112 | -73.9544 | -0.34851 | -0.28596 | 0.45082 | -0.57311 | 0.22552 | 0.61589 | 0.2246 | -0.51149 | 0.55863 | 1.0122 | 0.28731 | 90.4899 | 90.4899 | 19.566 | 17.461 | -1.93 | -4.99 | -21.671 | 2000000 | 720000000 | 0 | 117.57 | 0 | 117.57 | 117.57 | 0 | #DIV/0! | #DIV/0! | 0.002 | #DIV/0! | #DIV/0! | #DIV/0! | #DIV/0! | #DIV/0! | #DIV/0!
2 | -1.93 | -92.25 | 17.461 | 117.57 | -21.671 | 40.95 | -4.99 | -48.38 |  | 0.002 | 0.80076 | -92.25 | 7.4653 | 117.57 | 0.082499 | 40.95 | 0.56299 | -48.38 | -92.25 | 117.57 | 40.95 | -48.38 | 9.0379 | 3.5765 |  | -4.4516 | -1.6555 | -55.3726 | 0.67624 | 17.5107 | -4.8977 | -0.031438 | -0.80014 | 0.21055 | -0.93908 | 10.5274 | -46.9541 | -3.4552 | 6.6176 | 0.06231 | 0.05407 | 0.37393 | -0.42087 | 1.2002 | -1.4791 | 60.0112 | -73.9544 | -0.34851 | -0.28596 | 0.45082 | -0.57311 | 0.22552 | 0.61589 | 0.2246 | -0.51149 | 0.55863 | 1.0122 | 0.28731 | 90.4899 | 90.4899 | 19.566 | 17.461 | -1.93 | -4.99 | -21.671 | 2000000 | 720000000 | 0 | 117.57 | 0 | 117.57 | 117.57 | 0 | #DIV/0! | #DIV/0! | 0.002 | #DIV/0! | #DIV/0! | #DIV/0! | #DIV/0! | #DIV/0! | #DIV/0!
2 | -1.93 | -92.25 | 17.461 | 117.57 | -21.671 | 40.95 | -4.99 | -48.38 |  | 0.002 | 0.80076 | -92.25 | 7.4653 | 117.57 | 0.082499 | 40.95 | 0.56299 | -48.38 | -92.25 | 117.57 | 40.95 | -48.38 | 9.0379 | 3.5765 |  | -4.4516 | -1.6555 | -55.3726 | 0.67624 | 17.5107 | -4.8977 | -0.031438 | -0.80014 | 0.21055 | -0.93908 | 10.5274 | -46.9541 | -3.4552 | 6.6176 | 0.06231 | 0.05407 | 0.37393 | -0.42087 | 1.2002 | -1.4791 | 60.0112 | -73.9544 | -0.34851 | -0.28596 | 0.45082 | -0.57311 | 0.22552 | 0.61589 | 0.2246 | -0.51149 | 0.55863 | 1.0122 | 0.28731 | 90.4899 | 90.4899 | 19.566 | 17.461 | -1.93 | -4.99 | -21.671 | 2000000 | 720000000 | 0 | 117.57 | 0 | 117.57 | 117.57 | 0 | #DIV/0! | #DIV/0! | 0.002 | #DIV/0! | #DIV/0! | #DIV/0! | #DIV/0! | #DIV/0! | #DIV/0!
2 | -1.93 | -92.25 | 17.461 | 117.57 | -21.671 | 40.95 | -4.99 | -48.38 |  | 0.002 | 0.80076 | -92.25 | 7.4653 | 117.57 | 0.082499 | 40.95 | 0.56299 | -48.38 | -92.25 | 117.57 | 40.95 | -48.38 | 9.0379 | 3.5765 |  | -4.4516 | -1.6555 | -55.3726 | 0.67624 | 17.5107 | -4.8977 | -0.031438 | -0.80014 | 0.21055 | -0.93908 | 10.5274 | -46.9541 | -3.4552 | 6.6176 | 0.06231 | 0.05407 | 0.37393 | -0.42087 | 1.2002 | -1.4791 | 60.0112 | -73.9544 | -0.34851 | -0.28596 | 0.45082 | -0.57311 | 0.22552 | 0.61589 | 0.2246 | -0.51149 | 0.55863 | 1.0122 | 0.28731 | 90.4899 | 90.4899 | 19.566 | 17.461 | -1.93 | -4.99 | -21.671 | 2000000 | 720000000 | 0 | 117.57 | 0 | 117.57 | 117.57 | 0 | #DIV/0! | #DIV/0! | 0.002 | #DIV/0! | #DIV/0! | #DIV/0! | #DIV/0! | #DIV/0! | #DIV/0!
2 | -1.93 | -92.25 | 17.461 | 117.57 | -21.671 | 40.95 | -4.99 | -48.38 |  | 0.002 | 0.80076 | -92.25 | 7.4653 | 117.57 | 0.082499 | 40.95 | 0.56299 | -48.38 | -92.25 | 117.57 | 40.95 | -48.38 | 9.0379 | 3.5765 |  | -4.4516 | -1.6555 | -55.3726 | 0.67624 | 17.5107 | -4.8977 | -0.031438 | -0.80014 | 0.21055 | -0.93908 | 10.5274 | -46.9541 | -3.4552 | 6.6176 | 0.06231 | 0.05407 | 0.37393 | -0.42087 | 1.2002 | -1.4791 | 60.0112 | -73.9544 | -0.34851 | -0.28596 | 0.45082 | -0.57311 | 0.22552 | 0.61589 | 0.2246 | -0.51149 | 0.55863 | 1.0122 | 0.28731 | 90.4899 | 90.4899 | 19.566 | 17.461 | -1.93 | -4.99 | -21.671 | 2000000 | 720000000 | 0 | 117.57 | 0 | 117.57 | 117.57 | 0 | #DIV/0! | #DIV/0! | 0.002 | #DIV/0! | #DIV/0! | #DIV/0! | #DIV/0! | #DIV/0! | #DIV/0!
2 | -1.93 | -92.25 | 17.461 | 117.57 | -21.671 | 40.95 | -4.99 | -48.38 |  | 0.002 | 0.80076 | -92.25 | 7.4653 | 117.57 | 0.082499 | 40.95 | 0.56299 | -48.38 | -92.25 | 117.57 | 40.95 | -48.38 | 9.0379 | 3.5765 |  | -4.4516 | -1.6555 | -55.3726 | 0.67624 | 17.5107 | -4.8977 | -0.031438 | -0.80014 | 0.21055 | -0.93908 | 10.5274 | -46.9541 | -3.4552 | 6.6176 | 0.06231 | 0.05407 | 0.37393 | -0.42087 | 1.2002 | -1.4791 | 60.0112 | -73.9544 | -0.34851 | -0.28596 | 0.45082 | -0.57311 | 0.22552 | 0.61589 | 0.2246 | -0.51149 | 0.55863 | 1.0122 | 0.28731 | 90.4899 | 90.4899 | 19.566 | 17.461 | -1.93 | -4.99 | -21.671 | 2000000 | 720000000 | 0 | 117.57 | 0 | 117.57 | 117.57 | 0 | #DIV/0! | #DIV/0! | 0.002 | #DIV/0! | #DIV/0! | #DIV/0! | #DIV/0! | #DIV/0! | #DIV/0!
2 | -1.93 | -92.25 | 17.461 | 117.57 | -21.671 | 40.95 | -4.99 | -48.38 |  | 0.002 | 0.80076 | -92.25 | 7.4653 | 117.57 | 0.082499 | 40.95 | 0.56299 | -48.38 | -92.25 | 117.57 | 40.95 | -48.38 | 9.0379 | 3.5765 |  | -4.4516 | -1.6555 | -55.3726 | 0.67624 | 17.5107 | -4.8977 | -0.031438 | -0.80014 | 0.21055 | -0.93908 | 10.5274 | -46.9541 | -3.4552 | 6.6176 | 0.06231 | 0.05407 | 0.37393 | -0.42087 | 1.2002 | -1.4791 | 60.0112 | -73.9544 | -0.34851 | -0.28596 | 0.45082 | -0.57311 | 0.22552 | 0.61589 | 0.2246 | -0.51149 | 0.55863 | 1.0122 | 0.28731 | 90.4899 | 90.4899 | 19.566 | 17.461 | -1.93 | -4.99 | -21.671 | 2000000 | 720000000 | 0 | 117.57 | 0 | 117.57 | 117.57 | 0 | #DIV/0! | #DIV/0! | 0.002 | #DIV/0! | #DIV/0! | #DIV/0! | #DIV/0! | #DIV/0! | #DIV/0!
2 | -1.93 | -92.25 | 17.461 | 117.57 | -21.671 | 40.95 | -4.99 | -48.38 |  | 0.002 | 0.80076 | -92.25 | 7.4653 | 117.57 | 0.082499 | 40.95 | 0.56299 | -48.38 | -92.25 | 117.57 | 40.95 | -48.38 | 9.0379 | 3.5765 |  | -4.4516 | -1.6555 | -55.3726 | 0.67624 | 17.5107 | -4.8977 | -0.031438 | -0.80014 | 0.21055 | -0.93908 | 10.5274 | -46.9541 | -3.4552 | 6.6176 | 0.06231 | 0.05407 | 0.37393 | -0.42087 | 1.2002 | -1.4791 | 60.0112 | -73.9544 | -0.34851 | -0.28596 | 0.45082 | -0.57311 | 0.22552 | 0.61589 | 0.2246 | -0.51149 | 0.55863 | 1.0122 | 0.28731 | 90.4899 | 90.4899 | 19.566 | 17.461 | -1.93 | -4.99 | -21.671 | 2000000 | 720000000 | 0 | 117.57 | 0 | 117.57 | 117.57 | 0 | #DIV/0! | #DIV/0! | 0.002 | #DIV/0! | #DIV/0! | #DIV/0! | #DIV/0! | #DIV/0! | #DIV/0!
2 | -1.93 | -92.25 | 17.461 | 117.57 | -21.671 | 40.95 | -4.99 | -48.38 |  | 0.002 | 0.80076 | -92.25 | 7.4653 | 117.57 | 0.082499 | 40.95 | 0.56299 | -48.38 | -92.25 | 117.57 | 40.95 | -48.38 | 9.0379 | 3.5765 |  | -4.4516 | -1.6555 | -55.3726 | 0.67624 | 17.5107 | -4.8977 | -0.031438 | -0.80014 | 0.21055 | -0.93908 | 10.5274 | -46.9541 | -3.4552 | 6.6176 | 0.06231 | 0.05407 | 0.37393 | -0.42087 | 1.2002 | -1.4791 | 60.0112 | -73.9544 | -0.34851 | -0.28596 | 0.45082 | -0.57311 | 0.22552 | 0.61589 | 0.2246 | -0.51149 | 0.55863 | 1.0122 | 0.28731 | 90.4899 | 90.4899 | 19.566 | 17.461 | -1.93 | -4.99 | -21.671 | 2000000 | 720000000 | 0 | 117.57 | 0 | 117.57 | 117.57 | 0 | #DIV/0! | #DIV/0! | 0.002 | #DIV/0! | #DIV/0! | #DIV/0! | #DIV/0! | #DIV/0! | #DIV/0!
2 | -1.93 | -92.25 | 17.461 | 117.57 | -21.671 | 40.95 | -4.99 | -48.38 |  | 0.002 | 0.80076 | -92.25 | 7.4653 | 117.57 | 0.082499 | 40.95 | 0.56299 | -48.38 | -92.25 | 117.57 | 40.95 | -48.38 | 9.0379 | 3.5765 |  | -4.4516 | -1.6555 | -55.3726 | 0.67624 | 17.5107 | -4.8977 | -0.031438 | -0.80014 | 0.21055 | -0.93908 | 10.5274 | -46.9541 | -3.4552 | 6.6176 | 0.06231 | 0.05407 | 0.37393 | -0.42087 | 1.2002 | -1.4791 | 60.0112 | -73.9544 | -0.34851 | -0.28596 | 0.45082 | -0.57311 | 0.22552 | 0.61589 | 0.2246 | -0.51149 | 0.55863 | 1.0122 | 0.28731 | 90.4899 | 90.4899 | 19.566 | 17.461 | -1.93 | -4.99 | -21.671 | 2000000 | 720000000 | 0 | 117.57 | 0 | 117.57 | 117.57 | 0 | #DIV/0! | #DIV/0! | 0.002 | #DIV/0! | #DIV/0! | #DIV/0! | #DIV/0! | #DIV/0! | #DIV/0!
2 | -1.93 | -92.25 | 17.461 | 117.57 | -21.671 | 40.95 | -4.99 | -48.38 |  | 0.002 | 0.80076 | -92.25 | 7.4653 | 117.57 | 0.082499 | 40.95 | 0.56299 | -48.38 | -92.25 | 117.57 | 40.95 | -48.38 | 9.0379 | 3.5765 |  | -4.4516 | -1.6555 | -55.3726 | 0.67624 | 17.5107 | -4.8977 | -0.031438 | -0.80014 | 0.21055 | -0.93908 | 10.5274 | -46.9541 | -3.4552 | 6.6176 | 0.06231 | 0.05407 | 0.37393 | -0.42087 | 1.2002 | -1.4791 | 60.0112 | -73.9544 | -0.34851 | -0.28596 | 0.45082 | -0.57311 | 0.22552 | 0.61589 | 0.2246 | -0.51149 | 0.55863 | 1.0122 | 0.28731 | 90.4899 | 90.4899 | 19.566 | 17.461 | -1.93 | -4.99 | -21.671 | 2000000 | 720000000 | 0 | 117.57 | 0 | 117.57 | 117.57 | 0 | #DIV/0! | #DIV/0! | 0.002 | #DIV/0! | #DIV/0! | #DIV/0! | #DIV/0! | #DIV/0! | #DIV/0!
2 | -1.93 | -92.25 | 17.461 | 117.57 | -21.671 | 40.95 | -4.99 | -48.38 |  | 0.002 | 0.80076 | -92.25 | 7.4653 | 117.57 | 0.082499 | 40.95 | 0.56299 | -48.38 | -92.25 | 117.57 | 40.95 | -48.38 | 9.0379 | 3.5765 |  | -4.4516 | -1.6555 | -55.3726 | 0.67624 | 17.5107 | -4.8977 | -0.031438 | -0.80014 | 0.21055 | -0.93908 | 10.5274 | -46.9541 | -3.4552 | 6.6176 | 0.06231 | 0.05407 | 0.37393 | -0.42087 | 1.2002 | -1.4791 | 60.0112 | -73.9544 | -0.34851 | -0.28596 | 0.45082 | -0.57311 | 0.22552 | 0.61589 | 0.2246 | -0.51149 | 0.55863 | 1.0122 | 0.28731 | 90.4899 | 90.4899 | 19.566 | 17.461 | -1.93 | -4.99 | -21.671 | 2000000 | 720000000 | 0 | 117.57 | 0 | 117.57 | 117.57 | 0 | #DIV/0! | #DIV/0! | 0.002 | #DIV/0! | #DIV/0! | #DIV/0! | #DIV/0! | #DIV/0! | #DIV/0!
2 | -1.93 | -92.25 | 17.461 | 117.57 | -21.671 | 40.95 | -4.99 | -48.38 |  | 0.002 | 0.80076 | -92.25 | 7.4653 | 117.57 | 0.082499 | 40.95 | 0.56299 | -48.38 | -92.25 | 117.57 | 40.95 | -48.38 | 9.0379 | 3.5765 |  | -4.4516 | -1.6555 | -55.3726 | 0.67624 | 17.5107 | -4.8977 | -0.031438 | -0.80014 | 0.21055 | -0.93908 | 10.5274 | -46.9541 | -3.4552 | 6.6176 | 0.06231 | 0.05407 | 0.37393 | -0.42087 | 1.2002 | -1.4791 | 60.0112 | -73.9544 | -0.34851 | -0.28596 | 0.45082 | -0.57311 | 0.22552 | 0.61589 | 0.2246 | -0.51149 | 0.55863 | 1.0122 | 0.28731 | 90.4899 | 90.4899 | 19.566 | 17.461 | -1.93 | -4.99 | -21.671 | 2000000 | 720000000 | 0 | 117.57 | 0 | 117.57 | 117.57 | 0 | #DIV/0! | #DIV/0! | 0.002 | #DIV/0! | #DIV/0! | #DIV/0! | #DIV/0! | #DIV/0! | #DIV/0!
2 | -1.93 | -92.25 | 17.461 | 117.57 | -21.671 | 40.95 | -4.99 | -48.38 |  | 0.002 | 0.80076 | -92.25 | 7.4653 | 117.57 | 0.082499 | 40.95 | 0.56299 | -48.38 | -92.25 | 117.57 | 40.95 | -48.38 | 9.0379 | 3.5765 |  | -4.4516 | -1.6555 | -55.3726 | 0.67624 | 17.5107 | -4.8977 | -0.031438 | -0.80014 | 0.21055 | -0.93908 | 10.5274 | -46.9541 | -3.4552 | 6.6176 | 0.06231 | 0.05407 | 0.37393 | -0.42087 | 1.2002 | -1.4791 | 60.0112 | -73.9544 | -0.34851 | -0.28596 | 0.45082 | -0.57311 | 0.22552 | 0.61589 | 0.2246 | -0.51149 | 0.55863 | 1.0122 | 0.28731 | 90.4899 | 90.4899 | 19.566 | 17.461 | -1.93 | -4.99 | -21.671 | 2000000 | 720000000 | 0 | 117.57 | 0 | 117.57 | 117.57 | 0 | #DIV/0! | #DIV/0! | 0.002 | #DIV/0! | #DIV/0! | #DIV/0! | #DIV/0! | #DIV/0! | #DIV/0!
2 | -1.93 | -92.25 | 17.461 | 117.57 | -21.671 | 40.95 | -4.99 | -48.38 |  | 0.002 | 0.80076 | -92.25 | 7.4653 | 117.57 | 0.082499 | 40.95 | 0.56299 | -48.38 | -92.25 | 117.57 | 40.95 | -48.38 | 9.0379 | 3.5765 |  | -4.4516 | -1.6555 | -55.3726 | 0.67624 | 17.5107 | -4.8977 | -0.031438 | -0.80014 | 0.21055 | -0.93908 | 10.5274 | -46.9541 | -3.4552 | 6.6176 | 0.06231 | 0.05407 | 0.37393 | -0.42087 | 1.2002 | -1.4791 | 60.0112 | -73.9544 | -0.34851 | -0.28596 | 0.45082 | -0.57311 | 0.22552 | 0.61589 | 0.2246 | -0.51149 | 0.55863 | 1.0122 | 0.28731 | 90.4899 | 90.4899 | 19.566 | 17.461 | -1.93 | -4.99 | -21.671 | 2000000 | 720000000 | 0 | 117.57 | 0 | 117.57 | 117.57 | 0 | #DIV/0! | #DIV/0! | 0.002 | #DIV/0! | #DIV/0! | #DIV/0! | #DIV/0! | #DIV/0! | #DIV/0!
2 | -1.93 | -92.25 | 17.461 | 117.57 | -21.671 | 40.95 | -4.99 | -48.38 |  | 0.002 | 0.80076 | -92.25 | 7.4653 | 117.57 | 0.082499 | 40.95 | 0.56299 | -48.38 | -92.25 | 117.57 | 40.95 | -48.38 | 9.0379 | 3.5765 |  | -4.4516 | -1.6555 | -55.3726 | 0.67624 | 17.5107 | -4.8977 | -0.031438 | -0.80014 | 0.21055 | -0.93908 | 10.5274 | -46.9541 | -3.4552 | 6.6176 | 0.06231 | 0.05407 | 0.37393 | -0.42087 | 1.2002 | -1.4791 | 60.0112 | -73.9544 | -0.34851 | -0.28596 | 0.45082 | -0.57311 | 0.22552 | 0.61589 | 0.2246 | -0.51149 | 0.55863 | 1.0122 | 0.28731 | 90.4899 | 90.4899 | 19.566 | 17.461 | -1.93 | -4.99 | -21.671 | 2000000 | 720000000 | 0 | 117.57 | 0 | 117.57 | 117.57 | 0 | #DIV/0! | #DIV/0! | 0.002 | #DIV/0! | #DIV/0! | #DIV/0! | #DIV/0! | #DIV/0! | #DIV/0!
2 | -1.93 | -92.25 | 17.461 | 117.57 | -21.671 | 40.95 | -4.99 | -48.38 |  | 0.002 | 0.80076 | -92.25 | 7.4653 | 117.57 | 0.082499 | 40.95 | 0.56299 | -48.38 | -92.25 | 117.57 | 40.95 | -48.38 | 9.0379 | 3.5765 |  | -4.4516 | -1.6555 | -55.3726 | 0.67624 | 17.5107 | -4.8977 | -0.031438 | -0.80014 | 0.21055 | -0.93908 | 10.5274 | -46.9541 | -3.4552 | 6.6176 | 0.06231 | 0.05407 | 0.37393 | -0.42087 | 1.2002 | -1.4791 | 60.0112 | -73.9544 | -0.34851 | -0.28596 | 0.45082 | -0.57311 | 0.22552 | 0.61589 | 0.2246 | -0.51149 | 0.55863 | 1.0122 | 0.28731 | 90.4899 | 90.4899 | 19.566 | 17.461 | -1.93 | -4.99 | -21.671 | 2000000 | 720000000 | 0 | 117.57 | 0 | 117.57 | 117.57 | 0 | #DIV/0! | #DIV/0! | 0.002 | #DIV/0! | #DIV/0! | #DIV/0! | #DIV/0! | #DIV/0! | #DIV/0!
2 | -1.93 | -92.25 | 17.461 | 117.57 | -21.671 | 40.95 | -4.99 | -48.38 |  | 0.002 | 0.80076 | -92.25 | 7.4653 | 117.57 | 0.082499 | 40.95 | 0.56299 | -48.38 | -92.25 | 117.57 | 40.95 | -48.38 | 9.0379 | 3.5765 |  | -4.4516 | -1.6555 | -55.3726 | 0.67624 | 17.5107 | -4.8977 | -0.031438 | -0.80014 | 0.21055 | -0.93908 | 10.5274 | -46.9541 | -3.4552 | 6.6176 | 0.06231 | 0.05407 | 0.37393 | -0.42087 | 1.2002 | -1.4791 | 60.0112 | -73.9544 | -0.34851 | -0.28596 | 0.45082 | -0.57311 | 0.22552 | 0.61589 | 0.2246 | -0.51149 | 0.55863 | 1.0122 | 0.28731 | 90.4899 | 90.4899 | 19.566 | 17.461 | -1.93 | -4.99 | -21.671 | 2000000 | 720000000 | 0 | 117.57 | 0 | 117.57 | 117.57 | 0 | #DIV/0! | #DIV/0! | 0.002 | #DIV/0! | #DIV/0! | #DIV/0! | #DIV/0! | #DIV/0! | #DIV/0!
2 | -1.93 | -92.25 | 17.461 | 117.57 | -21.671 | 40.95 | -4.99 | -48.38 |  | 0.002 | 0.80076 | -92.25 | 7.4653 | 117.57 | 0.082499 | 40.95 | 0.56299 | -48.38 | -92.25 | 117.57 | 40.95 | -48.38 | 9.0379 | 3.5765 |  | -4.4516 | -1.6555 | -55.3726 | 0.67624 | 17.5107 | -4.8977 | -0.031438 | -0.80014 | 0.21055 | -0.93908 | 10.5274 | -46.9541 | -3.4552 | 6.6176 | 0.06231 | 0.05407 | 0.37393 | -0.42087 | 1.2002 | -1.4791 | 60.0112 | -73.9544 | -0.34851 | -0.28596 | 0.45082 | -0.57311 | 0.22552 | 0.61589 | 0.2246 | -0.51149 | 0.55863 | 1.0122 | 0.28731 | 90.4899 | 90.4899 | 19.566 | 17.461 | -1.93 | -4.99 | -21.671 | 2000000 | 720000000 | 0 | 117.57 | 0 | 117.57 | 117.57 | 0 | #DIV/0! | #DIV/0! | 0.002 | #DIV/0! | #DIV/0! | #DIV/0! | #DIV/0! | #DIV/0! | #DIV/0!
2 | -1.93 | -92.25 | 17.461 | 117.57 | -21.671 | 40.95 | -4.99 | -48.38 |  | 0.002 | 0.80076 | -92.25 | 7.4653 | 117.57 | 0.082499 | 40.95 | 0.56299 | -48.38 | -92.25 | 117.57 | 40.95 | -48.38 | 9.0379 | 3.5765 |  | -4.4516 | -1.6555 | -55.3726 | 0.67624 | 17.5107 | -4.8977 | -0.031438 | -0.80014 | 0.21055 | -0.93908 | 10.5274 | -46.9541 | -3.4552 | 6.6176 | 0.06231 | 0.05407 | 0.37393 | -0.42087 | 1.2002 | -1.4791 | 60.0112 | -73.9544 | -0.34851 | -0.28596 | 0.45082 | -0.57311 | 0.22552 | 0.61589 | 0.2246 | -0.51149 | 0.55863 | 1.0122 | 0.28731 | 90.4899 | 90.4899 | 19.566 | 17.461 | -1.93 | -4.99 | -21.671 | 2000000 | 720000000 | 0 | 117.57 | 0 | 117.57 | 117.57 | 0 | #DIV/0! | #DIV/0! | 0.002 | #DIV/0! | #DIV/0! | #DIV/0! | #DIV/0! | #DIV/0! | #DIV/0!
2 | -1.93 | -92.25 | 17.461 | 117.57 | -21.671 | 40.95 | -4.99 | -48.38 |  | 0.002 | 0.80076 | -92.25 | 7.4653 | 117.57 | 0.082499 | 40.95 | 0.56299 | -48.38 | -92.25 | 117.57 | 40.95 | -48.38 | 9.0379 | 3.5765 |  | -4.4516 | -1.6555 | -55.3726 | 0.67624 | 17.5107 | -4.8977 | -0.031438 | -0.80014 | 0.21055 | -0.93908 | 10.5274 | -46.9541 | -3.4552 | 6.6176 | 0.06231 | 0.05407 | 0.37393 | -0.42087 | 1.2002 | -1.4791 | 60.0112 | -73.9544 | -0.34851 | -0.28596 | 0.45082 | -0.57311 | 0.22552 | 0.61589 | 0.2246 | -0.51149 | 0.55863 | 1.0122 | 0.28731 | 90.4899 | 90.4899 | 19.566 | 17.461 | -1.93 | -4.99 | -21.671 | 2000000 | 720000000 | 0 | 117.57 | 0 | 117.57 | 117.57 | 0 | #DIV/0! | #DIV/0! | 0.002 | #DIV/0! | #DIV/0! | #DIV/0! | #DIV/0! | #DIV/0! | #DIV/0!
2 | -1.93 | -92.25 | 17.461 | 117.57 | -21.671 | 40.95 | -4.99 | -48.38 |  | 0.002 | 0.80076 | -92.25 | 7.4653 | 117.57 | 0.082499 | 40.95 | 0.56299 | -48.38 | -92.25 | 117.57 | 40.95 | -48.38 | 9.0379 | 3.5765 |  | -4.4516 | -1.6555 | -55.3726 | 0.67624 | 17.5107 | -4.8977 | -0.031438 | -0.80014 | 0.21055 | -0.93908 | 10.5274 | -46.9541 | -3.4552 | 6.6176 | 0.06231 | 0.05407 | 0.37393 | -0.42087 | 1.2002 | -1.4791 | 60.0112 | -73.9544 | -0.34851 | -0.28596 | 0.45082 | -0.57311 | 0.22552 | 0.61589 | 0.2246 | -0.51149 | 0.55863 | 1.0122 | 0.28731 | 90.4899 | 90.4899 | 19.566 | 17.461 | -1.93 | -4.99 | -21.671 | 2000000 | 720000000 | 0 | 117.57 | 0 | 117.57 | 117.57 | 0 | #DIV/0! | #DIV/0! | 0.002 | #DIV/0! | #DIV/0! | #DIV/0! | #DIV/0! | #DIV/0! | #DIV/0!
2 | -1.93 | -92.25 | 17.461 | 117.57 | -21.671 | 40.95 | -4.99 | -48.38 |  | 0.002 | 0.80076 | -92.25 | 7.4653 | 117.57 | 0.082499 | 40.95 | 0.56299 | -48.38 | -92.25 | 117.57 | 40.95 | -48.38 | 9.0379 | 3.5765 |  | -4.4516 | -1.6555 | -55.3726 | 0.67624 | 17.5107 | -4.8977 | -0.031438 | -0.80014 | 0.21055 | -0.93908 | 10.5274 | -46.9541 | -3.4552 | 6.6176 | 0.06231 | 0.05407 | 0.37393 | -0.42087 | 1.2002 | -1.4791 | 60.0112 | -73.9544 | -0.34851 | -0.28596 | 0.45082 | -0.57311 | 0.22552 | 0.61589 | 0.2246 | -0.51149 | 0.55863 | 1.0122 | 0.28731 | 90.4899 | 90.4899 | 19.566 | 17.461 | -1.93 | -4.99 | -21.671 | 2000000 | 720000000 | 0 | 117.57 | 0 | 117.57 | 117.57 | 0 | #DIV/0! | #DIV/0! | 0.002 | #DIV/0! | #DIV/0! | #DIV/0! | #DIV/0! | #DIV/0! | #DIV/0!
2 | -1.93 | -92.25 | 17.461 | 117.57 | -21.671 | 40.95 | -4.99 | -48.38 |  | 0.002 | 0.80076 | -92.25 | 7.4653 | 117.57 | 0.082499 | 40.95 | 0.56299 | -48.38 | -92.25 | 117.57 | 40.95 | -48.38 | 9.0379 | 3.5765 |  | -4.4516 | -1.6555 | -55.3726 | 0.67624 | 17.5107 | -4.8977 | -0.031438 | -0.80014 | 0.21055 | -0.93908 | 10.5274 | -46.9541 | -3.4552 | 6.6176 | 0.06231 | 0.05407 | 0.37393 | -0.42087 | 1.2002 | -1.4791 | 60.0112 | -73.9544 | -0.34851 | -0.28596 | 0.45082 | -0.57311 | 0.22552 | 0.61589 | 0.2246 | -0.51149 | 0.55863 | 1.0122 | 0.28731 | 90.4899 | 90.4899 | 19.566 | 17.461 | -1.93 | -4.99 | -21.671 | 2000000 | 720000000 | 0 | 117.57 | 0 | 117.57 | 117.57 | 0 | #DIV/0! | #DIV/0! | 0.002 | #DIV/0! | #DIV/0! | #DIV/0! | #DIV/0! | #DIV/0! | #DIV/0!
2 | -1.93 | -92.25 | 17.461 | 117.57 | -21.671 | 40.95 | -4.99 | -48.38 |  | 0.002 | 0.80076 | -92.25 | 7.4653 | 117.57 | 0.082499 | 40.95 | 0.56299 | -48.38 | -92.25 | 117.57 | 40.95 | -48.38 | 9.0379 | 3.5765 |  | -4.4516 | -1.6555 | -55.3726 | 0.67624 | 17.5107 | -4.8977 | -0.031438 | -0.80014 | 0.21055 | -0.93908 | 10.5274 | -46.9541 | -3.4552 | 6.6176 | 0.06231 | 0.05407 | 0.37393 | -0.42087 | 1.2002 | -1.4791 | 60.0112 | -73.9544 | -0.34851 | -0.28596 | 0.45082 | -0.57311 | 0.22552 | 0.61589 | 0.2246 | -0.51149 | 0.55863 | 1.0122 | 0.28731 | 90.4899 | 90.4899 | 19.566 | 17.461 | -1.93 | -4.99 | -21.671 | 2000000 | 720000000 | 0 | 117.57 | 0 | 117.57 | 117.57 | 0 | #DIV/0! | #DIV/0! | 0.002 | #DIV/0! | #DIV/0! | #DIV/0! | #DIV/0! | #DIV/0! | #DIV/0!
2 | -1.93 | -92.25 | 17.461 | 117.57 | -21.671 | 40.95 | -4.99 | -48.38 |  | 0.002 | 0.80076 | -92.25 | 7.4653 | 117.57 | 0.082499 | 40.95 | 0.56299 | -48.38 | -92.25 | 117.57 | 40.95 | -48.38 | 9.0379 | 3.5765 |  | -4.4516 | -1.6555 | -55.3726 | 0.67624 | 17.5107 | -4.8977 | -0.031438 | -0.80014 | 0.21055 | -0.93908 | 10.5274 | -46.9541 | -3.4552 | 6.6176 | 0.06231 | 0.05407 | 0.37393 | -0.42087 | 1.2002 | -1.4791 | 60.0112 | -73.9544 | -0.34851 | -0.28596 | 0.45082 | -0.57311 | 0.22552 | 0.61589 | 0.2246 | -0.51149 | 0.55863 | 1.0122 | 0.28731 | 90.4899 | 90.4899 | 19.566 | 17.461 | -1.93 | -4.99 | -21.671 | 2000000 | 720000000 | 0 | 117.57 | 0 | 117.57 | 117.57 | 0 | #DIV/0! | #DIV/0! | 0.002 | #DIV/0! | #DIV/0! | #DIV/0! | #DIV/0! | #DIV/0! | #DIV/0!
2 | -1.93 | -92.25 | 17.461 | 117.57 | -21.671 | 40.95 | -4.99 | -48.38 |  | 0.002 | 0.80076 | -92.25 | 7.4653 | 117.57 | 0.082499 | 40.95 | 0.56299 | -48.38 | -92.25 | 117.57 | 40.95 | -48.38 | 9.0379 | 3.5765 |  | -4.4516 | -1.6555 | -55.3726 | 0.67624 | 17.5107 | -4.8977 | -0.031438 | -0.80014 | 0.21055 | -0.93908 | 10.5274 | -46.9541 | -3.4552 | 6.6176 | 0.06231 | 0.05407 | 0.37393 | -0.42087 | 1.2002 | -1.4791 | 60.0112 | -73.9544 | -0.34851 | -0.28596 | 0.45082 | -0.57311 | 0.22552 | 0.61589 | 0.2246 | -0.51149 | 0.55863 | 1.0122 | 0.28731 | 90.4899 | 90.4899 | 19.566 | 17.461 | -1.93 | -4.99 | -21.671 | 2000000 | 720000000 | 0 | 117.57 | 0 | 117.57 | 117.57 | 0 | #DIV/0! | #DIV/0! | 0.002 | #DIV/0! | #DIV/0! | #DIV/0! | #DIV/0! | #DIV/0! | #DIV/0!
2 | -1.93 | -92.25 | 17.461 | 117.57 | -21.671 | 40.95 | -4.99 | -48.38 |  | 0.002 | 0.80076 | -92.25 | 7.4653 | 117.57 | 0.082499 | 40.95 | 0.56299 | -48.38 | -92.25 | 117.57 | 40.95 | -48.38 | 9.0379 | 3.5765 |  | -4.4516 | -1.6555 | -55.3726 | 0.67624 | 17.5107 | -4.8977 | -0.031438 | -0.80014 | 0.21055 | -0.93908 | 10.5274 | -46.9541 | -3.4552 | 6.6176 | 0.06231 | 0.05407 | 0.37393 | -0.42087 | 1.2002 | -1.4791 | 60.0112 | -73.9544 | -0.34851 | -0.28596 | 0.45082 | -0.57311 | 0.22552 | 0.61589 | 0.2246 | -0.51149 | 0.55863 | 1.0122 | 0.28731 | 90.4899 | 90.4899 | 19.566 | 17.461 | -1.93 | -4.99 | -21.671 | 2000000 | 720000000 | 0 | 117.57 | 0 | 117.57 | 117.57 | 0 | #DIV/0! | #DIV/0! | 0.002 | #DIV/0! | #DIV/0! | #DIV/0! | #DIV/0! | #DIV/0! | #DIV/0!
2 | -1.93 | -92.25 | 17.461 | 117.57 | -21.671 | 40.95 | -4.99 | -48.38 |  | 0.002 | 0.80076 | -92.25 | 7.4653 | 117.57 | 0.082499 | 40.95 | 0.56299 | -48.38 | -92.25 | 117.57 | 40.95 | -48.38 | 9.0379 | 3.5765 |  | -4.4516 | -1.6555 | -55.3726 | 0.67624 | 17.5107 | -4.8977 | -0.031438 | -0.80014 | 0.21055 | -0.93908 | 10.5274 | -46.9541 | -3.4552 | 6.6176 | 0.06231 | 0.05407 | 0.37393 | -0.42087 | 1.2002 | -1.4791 | 60.0112 | -73.9544 | -0.34851 | -0.28596 | 0.45082 | -0.57311 | 0.22552 | 0.61589 | 0.2246 | -0.51149 | 0.55863 | 1.0122 | 0.28731 | 90.4899 | 90.4899 | 19.566 | 17.461 | -1.93 | -4.99 | -21.671 | 2000000 | 720000000 | 0 | 117.57 | 0 | 117.57 | 117.57 | 0 | #DIV/0! | #DIV/0! | 0.002 | #DIV/0! | #DIV/0! | #DIV/0! | #DIV/0! | #DIV/0! | #DIV/0!
2 | -1.93 | -92.25 | 17.461 | 117.57 | -21.671 | 40.95 | -4.99 | -48.38 |  | 0.002 | 0.80076 | -92.25 | 7.4653 | 117.57 | 0.082499 | 40.95 | 0.56299 | -48.38 | -92.25 | 117.57 | 40.95 | -48.38 | 9.0379 | 3.5765 |  | -4.4516 | -1.6555 | -55.3726 | 0.67624 | 17.5107 | -4.8977 | -0.031438 | -0.80014 | 0.21055 | -0.93908 | 10.5274 | -46.9541 | -3.4552 | 6.6176 | 0.06231 | 0.05407 | 0.37393 | -0.42087 | 1.2002 | -1.4791 | 60.0112 | -73.9544 | -0.34851 | -0.28596 | 0.45082 | -0.57311 | 0.22552 | 0.61589 | 0.2246 | -0.51149 | 0.55863 | 1.0122 | 0.28731 | 90.4899 | 90.4899 | 19.566 | 17.461 | -1.93 | -4.99 | -21.671 | 2000000 | 720000000 | 0 | 117.57 | 0 | 117.57 | 117.57 | 0 | #DIV/0! | #DIV/0! | 0.002 | #DIV/0! | #DIV/0! | #DIV/0! | #DIV/0! | #DIV/0! | #DIV/0!
2 | -1.93 | -92.25 | 17.461 | 117.57 | -21.671 | 40.95 | -4.99 | -48.38 |  | 0.002 | 0.80076 | -92.25 | 7.4653 | 117.57 | 0.082499 | 40.95 | 0.56299 | -48.38 | -92.25 | 117.57 | 40.95 | -48.38 | 9.0379 | 3.5765 |  | -4.4516 | -1.6555 | -55.3726 | 0.67624 | 17.5107 | -4.8977 | -0.031438 | -0.80014 | 0.21055 | -0.93908 | 10.5274 | -46.9541 | -3.4552 | 6.6176 | 0.06231 | 0.05407 | 0.37393 | -0.42087 | 1.2002 | -1.4791 | 60.0112 | -73.9544 | -0.34851 | -0.28596 | 0.45082 | -0.57311 | 0.22552 | 0.61589 | 0.2246 | -0.51149 | 0.55863 | 1.0122 | 0.28731 | 90.4899 | 90.4899 | 19.566 | 17.461 | -1.93 | -4.99 | -21.671 | 2000000 | 720000000 | 0 | 117.57 | 0 | 117.57 | 117.57 | 0 | #DIV/0! | #DIV/0! | 0.002 | #DIV/0! | #DIV/0! | #DIV/0! | #DIV/0! | #DIV/0! | #DIV/0!
2 | -1.93 | -92.25 | 17.461 | 117.57 | -21.671 | 40.95 | -4.99 | -48.38 |  | 0.002 | 0.80076 | -92.25 | 7.4653 | 117.57 | 0.082499 | 40.95 | 0.56299 | -48.38 | -92.25 | 117.57 | 40.95 | -48.38 | 9.0379 | 3.5765 |  | -4.4516 | -1.6555 | -55.3726 | 0.67624 | 17.5107 | -4.8977 | -0.031438 | -0.80014 | 0.21055 | -0.93908 | 10.5274 | -46.9541 | -3.4552 | 6.6176 | 0.06231 | 0.05407 | 0.37393 | -0.42087 | 1.2002 | -1.4791 | 60.0112 | -73.9544 | -0.34851 | -0.28596 | 0.45082 | -0.57311 | 0.22552 | 0.61589 | 0.2246 | -0.51149 | 0.55863 | 1.0122 | 0.28731 | 90.4899 | 90.4899 | 19.566 | 17.461 | -1.93 | -4.99 | -21.671 | 2000000 | 720000000 | 0 | 117.57 | 0 | 117.57 | 117.57 | 0 | #DIV/0! | #DIV/0! | 0.002 | #DIV/0! | #DIV/0! | #DIV/0! | #DIV/0! | #DIV/0! | #DIV/0!
2 | -1.93 | -92.25 | 17.461 | 117.57 | -21.671 | 40.95 | -4.99 | -48.38 |  | 0.002 | 0.80076 | -92.25 | 7.4653 | 117.57 | 0.082499 | 40.95 | 0.56299 | -48.38 | -92.25 | 117.57 | 40.95 | -48.38 | 9.0379 | 3.5765 |  | -4.4516 | -1.6555 | -55.3726 | 0.67624 | 17.5107 | -4.8977 | -0.031438 | -0.80014 | 0.21055 | -0.93908 | 10.5274 | -46.9541 | -3.4552 | 6.6176 | 0.06231 | 0.05407 | 0.37393 | -0.42087 | 1.2002 | -1.4791 | 60.0112 | -73.9544 | -0.34851 | -0.28596 | 0.45082 | -0.57311 | 0.22552 | 0.61589 | 0.2246 | -0.51149 | 0.55863 | 1.0122 | 0.28731 | 90.4899 | 90.4899 | 19.566 | 17.461 | -1.93 | -4.99 | -21.671 | 2000000 | 720000000 | 0 | 117.57 | 0 | 117.57 | 117.57 | 0 | #DIV/0! | #DIV/0! | 0.002 | #DIV/0! | #DIV/0! | #DIV/0! | #DIV/0! | #DIV/0! | #DIV/0!
2 | -1.93 | -92.25 | 17.461 | 117.57 | -21.671 | 40.95 | -4.99 | -48.38 |  | 0.002 | 0.80076 | -92.25 | 7.4653 | 117.57 | 0.082499 | 40.95 | 0.56299 | -48.38 | -92.25 | 117.57 | 40.95 | -48.38 | 9.0379 | 3.5765 |  | -4.4516 | -1.6555 | -55.3726 | 0.67624 | 17.5107 | -4.8977 | -0.031438 | -0.80014 | 0.21055 | -0.93908 | 10.5274 | -46.9541 | -3.4552 | 6.6176 | 0.06231 | 0.05407 | 0.37393 | -0.42087 | 1.2002 | -1.4791 | 60.0112 | -73.9544 | -0.34851 | -0.28596 | 0.45082 | -0.57311 | 0.22552 | 0.61589 | 0.2246 | -0.51149 | 0.55863 | 1.0122 | 0.28731 | 90.4899 | 90.4899 | 19.566 | 17.461 | -1.93 | -4.99 | -21.671 | 2000000 | 720000000 | 0 | 117.57 | 0 | 117.57 | 117.57 | 0 | #DIV/0! | #DIV/0! | 0.002 | #DIV/0! | #DIV/0! | #DIV/0! | #DIV/0! | #DIV/0! | #DIV/0!
2 | -1.93 | -92.25 | 17.461 | 117.57 | -21.671 | 40.95 | -4.99 | -48.38 |  | 0.002 | 0.80076 | -92.25 | 7.4653 | 117.57 | 0.082499 | 40.95 | 0.56299 | -48.38 | -92.25 | 117.57 | 40.95 | -48.38 | 9.0379 | 3.5765 |  | -4.4516 | -1.6555 | -55.3726 | 0.67624 | 17.5107 | -4.8977 | -0.031438 | -0.80014 | 0.21055 | -0.93908 | 10.5274 | -46.9541 | -3.4552 | 6.6176 | 0.06231 | 0.05407 | 0.37393 | -0.42087 | 1.2002 | -1.4791 | 60.0112 | -73.9544 | -0.34851 | -0.28596 | 0.45082 | -0.57311 | 0.22552 | 0.61589 | 0.2246 | -0.51149 | 0.55863 | 1.0122 | 0.28731 | 90.4899 | 90.4899 | 19.566 | 17.461 | -1.93 | -4.99 | -21.671 | 2000000 | 720000000 | 0 | 117.57 | 0 | 117.57 | 117.57 | 0 | #DIV/0! | #DIV/0! | 0.002 | #DIV/0! | #DIV/0! | #DIV/0! | #DIV/0! | #DIV/0! | #DIV/0!
2 | -1.93 | -92.25 | 17.461 | 117.57 | -21.671 | 40.95 | -4.99 | -48.38 |  | 0.002 | 0.80076 | -92.25 | 7.4653 | 117.57 | 0.082499 | 40.95 | 0.56299 | -48.38 | -92.25 | 117.57 | 40.95 | -48.38 | 9.0379 | 3.5765 |  | -4.4516 | -1.6555 | -55.3726 | 0.67624 | 17.5107 | -4.8977 | -0.031438 | -0.80014 | 0.21055 | -0.93908 | 10.5274 | -46.9541 | -3.4552 | 6.6176 | 0.06231 | 0.05407 | 0.37393 | -0.42087 | 1.2002 | -1.4791 | 60.0112 | -73.9544 | -0.34851 | -0.28596 | 0.45082 | -0.57311 | 0.22552 | 0.61589 | 0.2246 | -0.51149 | 0.55863 | 1.0122 | 0.28731 | 90.4899 | 90.4899 | 19.566 | 17.461 | -1.93 | -4.99 | -21.671 | 2000000 | 720000000 | 0 | 117.57 | 0 | 117.57 | 117.57 | 0 | #DIV/0! | #DIV/0! | 0.002 | #DIV/0! | #DIV/0! | #DIV/0! | #DIV/0! | #DIV/0! | #DIV/0!
2 | -1.93 | -92.25 | 17.461 | 117.57 | -21.671 | 40.95 | -4.99 | -48.38 |  | 0.002 | 0.80076 | -92.25 | 7.4653 | 117.57 | 0.082499 | 40.95 | 0.56299 | -48.38 | -92.25 | 117.57 | 40.95 | -48.38 | 9.0379 | 3.5765 |  | -4.4516 | -1.6555 | -55.3726 | 0.67624 | 17.5107 | -4.8977 | -0.031438 | -0.80014 | 0.21055 | -0.93908 | 10.5274 | -46.9541 | -3.4552 | 6.6176 | 0.06231 | 0.05407 | 0.37393 | -0.42087 | 1.2002 | -1.4791 | 60.0112 | -73.9544 | -0.34851 | -0.28596 | 0.45082 | -0.57311 | 0.22552 | 0.61589 | 0.2246 | -0.51149 | 0.55863 | 1.0122 | 0.28731 | 90.4899 | 90.4899 | 19.566 | 17.461 | -1.93 | -4.99 | -21.671 | 2000000 | 720000000 | 0 | 117.57 | 0 | 117.57 | 117.57 | 0 | #DIV/0! | #DIV/0! | 0.002 | #DIV/0! | #DIV/0! | #DIV/0! | #DIV/0! | #DIV/0! | #DIV/0!
2 | -1.93 | -92.25 | 17.461 | 117.57 | -21.671 | 40.95 | -4.99 | -48.38 |  | 0.002 | 0.80076 | -92.25 | 7.4653 | 117.57 | 0.082499 | 40.95 | 0.56299 | -48.38 | -92.25 | 117.57 | 40.95 | -48.38 | 9.0379 | 3.5765 |  | -4.4516 | -1.6555 | -55.3726 | 0.67624 | 17.5107 | -4.8977 | -0.031438 | -0.80014 | 0.21055 | -0.93908 | 10.5274 | -46.9541 | -3.4552 | 6.6176 | 0.06231 | 0.05407 | 0.37393 | -0.42087 | 1.2002 | -1.4791 | 60.0112 | -73.9544 | -0.34851 | -0.28596 | 0.45082 | -0.57311 | 0.22552 | 0.61589 | 0.2246 | -0.51149 | 0.55863 | 1.0122 | 0.28731 | 90.4899 | 90.4899 | 19.566 | 17.461 | -1.93 | -4.99 | -21.671 | 2000000 | 720000000 | 0 | 117.57 | 0 | 117.57 | 117.57 | 0 | #DIV/0! | #DIV/0! | 0.002 | #DIV/0! | #DIV/0! | #DIV/0! | #DIV/0! | #DIV/0! | #DIV/0!
2 | -1.93 | -92.25 | 17.461 | 117.57 | -21.671 | 40.95 | -4.99 | -48.38 |  | 0.002 | 0.80076 | -92.25 | 7.4653 | 117.57 | 0.082499 | 40.95 | 0.56299 | -48.38 | -92.25 | 117.57 | 40.95 | -48.38 | 9.0379 | 3.5765 |  | -4.4516 | -1.6555 | -55.3726 | 0.67624 | 17.5107 | -4.8977 | -0.031438 | -0.80014 | 0.21055 | -0.93908 | 10.5274 | -46.9541 | -3.4552 | 6.6176 | 0.06231 | 0.05407 | 0.37393 | -0.42087 | 1.2002 | -1.4791 | 60.0112 | -73.9544 | -0.34851 | -0.28596 | 0.45082 | -0.57311 | 0.22552 | 0.61589 | 0.2246 | -0.51149 | 0.55863 | 1.0122 | 0.28731 | 90.4899 | 90.4899 | 19.566 | 17.461 | -1.93 | -4.99 | -21.671 | 2000000 | 720000000 | 0 | 117.57 | 0 | 117.57 | 117.57 | 0 | #DIV/0! | #DIV/0! | 0.002 | #DIV/0! | #DIV/0! | #DIV/0! | #DIV/0! | #DIV/0! | #DIV/0!
2 | -1.93 | -92.25 | 17.461 | 117.57 | -21.671 | 40.95 | -4.99 | -48.38 |  | 0.002 | 0.80076 | -92.25 | 7.4653 | 117.57 | 0.082499 | 40.95 | 0.56299 | -48.38 | -92.25 | 117.57 | 40.95 | -48.38 | 9.0379 | 3.5765 |  | -4.4516 | -1.6555 | -55.3726 | 0.67624 | 17.5107 | -4.8977 | -0.031438 | -0.80014 | 0.21055 | -0.93908 | 10.5274 | -46.9541 | -3.4552 | 6.6176 | 0.06231 | 0.05407 | 0.37393 | -0.42087 | 1.2002 | -1.4791 | 60.0112 | -73.9544 | -0.34851 | -0.28596 | 0.45082 | -0.57311 | 0.22552 | 0.61589 | 0.2246 | -0.51149 | 0.55863 | 1.0122 | 0.28731 | 90.4899 | 90.4899 | 19.566 | 17.461 | -1.93 | -4.99 | -21.671 | 2000000 | 720000000 | 0 | 117.57 | 0 | 117.57 | 117.57 | 0 | #DIV/0! | #DIV/0! | 0.002 | #DIV/0! | #DIV/0! | #DIV/0! | #DIV/0! | #DIV/0! | #DIV/0!
2 | -1.93 | -92.25 | 17.461 | 117.57 | -21.671 | 40.95 | -4.99 | -48.38 |  | 0.002 | 0.80076 | -92.25 | 7.4653 | 117.57 | 0.082499 | 40.95 | 0.56299 | -48.38 | -92.25 | 117.57 | 40.95 | -48.38 | 9.0379 | 3.5765 |  | -4.4516 | -1.6555 | -55.3726 | 0.67624 | 17.5107 | -4.8977 | -0.031438 | -0.80014 | 0.21055 | -0.93908 | 10.5274 | -46.9541 | -3.4552 | 6.6176 | 0.06231 | 0.05407 | 0.37393 | -0.42087 | 1.2002 | -1.4791 | 60.0112 | -73.9544 | -0.34851 | -0.28596 | 0.45082 | -0.57311 | 0.22552 | 0.61589 | 0.2246 | -0.51149 | 0.55863 | 1.0122 | 0.28731 | 90.4899 | 90.4899 | 19.566 | 17.461 | -1.93 | -4.99 | -21.671 | 2000000 | 720000000 | 0 | 117.57 | 0 | 117.57 | 117.57 | 0 | #DIV/0! | #DIV/0! | 0.002 | #DIV/0! | #DIV/0! | #DIV/0! | #DIV/0! | #DIV/0! | #DIV/0!
2 | -1.93 | -92.25 | 17.461 | 117.57 | -21.671 | 40.95 | -4.99 | -48.38 |  | 0.002 | 0.80076 | -92.25 | 7.4653 | 117.57 | 0.082499 | 40.95 | 0.56299 | -48.38 | -92.25 | 117.57 | 40.95 | -48.38 | 9.0379 | 3.5765 |  | -4.4516 | -1.6555 | -55.3726 | 0.67624 | 17.5107 | -4.8977 | -0.031438 | -0.80014 | 0.21055 | -0.93908 | 10.5274 | -46.9541 | -3.4552 | 6.6176 | 0.06231 | 0.05407 | 0.37393 | -0.42087 | 1.2002 | -1.4791 | 60.0112 | -73.9544 | -0.34851 | -0.28596 | 0.45082 | -0.57311 | 0.22552 | 0.61589 | 0.2246 | -0.51149 | 0.55863 | 1.0122 | 0.28731 | 90.4899 | 90.4899 | 19.566 | 17.461 | -1.93 | -4.99 | -21.671 | 2000000 | 720000000 | 0 | 117.57 | 0 | 117.57 | 117.57 | 0 | #DIV/0! | #DIV/0! | 0.002 | #DIV/0! | #DIV/0! | #DIV/0! | #DIV/0! | #DIV/0! | #DIV/0!
2 | -1.93 | -92.25 | 17.461 | 117.57 | -21.671 | 40.95 | -4.99 | -48.38 |  | 0.002 | 0.80076 | -92.25 | 7.4653 | 117.57 | 0.082499 | 40.95 | 0.56299 | -48.38 | -92.25 | 117.57 | 40.95 | -48.38 | 9.0379 | 3.5765 |  | -4.4516 | -1.6555 | -55.3726 | 0.67624 | 17.5107 | -4.8977 | -0.031438 | -0.80014 | 0.21055 | -0.93908 | 10.5274 | -46.9541 | -3.4552 | 6.6176 | 0.06231 | 0.05407 | 0.37393 | -0.42087 | 1.2002 | -1.4791 | 60.0112 | -73.9544 | -0.34851 | -0.28596 | 0.45082 | -0.57311 | 0.22552 | 0.61589 | 0.2246 | -0.51149 | 0.55863 | 1.0122 | 0.28731 | 90.4899 | 90.4899 | 19.566 | 17.461 | -1.93 | -4.99 | -21.671 | 2000000 | 720000000 | 0 | 117.57 | 0 | 117.57 | 117.57 | 0 | #DIV/0! | #DIV/0! | 0.002 | #DIV/0! | #DIV/0! | #DIV/0! | #DIV/0! | #DIV/0! | #DIV/0!
2 | -1.93 | -92.25 | 17.461 | 117.57 | -21.671 | 40.95 | -4.99 | -48.38 |  | 0.002 | 0.80076 | -92.25 | 7.4653 | 117.57 | 0.082499 | 40.95 | 0.56299 | -48.38 | -92.25 | 117.57 | 40.95 | -48.38 | 9.0379 | 3.5765 |  | -4.4516 | -1.6555 | -55.3726 | 0.67624 | 17.5107 | -4.8977 | -0.031438 | -0.80014 | 0.21055 | -0.93908 | 10.5274 | -46.9541 | -3.4552 | 6.6176 | 0.06231 | 0.05407 | 0.37393 | -0.42087 | 1.2002 | -1.4791 | 60.0112 | -73.9544 | -0.34851 | -0.28596 | 0.45082 | -0.57311 | 0.22552 | 0.61589 | 0.2246 | -0.51149 | 0.55863 | 1.0122 | 0.28731 | 90.4899 | 90.4899 | 19.566 | 17.461 | -1.93 | -4.99 | -21.671 | 2000000 | 720000000 | 0 | 117.57 | 0 | 117.57 | 117.57 | 0 | #DIV/0! | #DIV/0! | 0.002 | #DIV/0! | #DIV/0! | #DIV/0! | #DIV/0! | #DIV/0! | #DIV/0!
2 | -1.93 | -92.25 | 17.461 | 117.57 | -21.671 | 40.95 | -4.99 | -48.38 |  | 0.002 | 0.80076 | -92.25 | 7.4653 | 117.57 | 0.082499 | 40.95 | 0.56299 | -48.38 | -92.25 | 117.57 | 40.95 | -48.38 | 9.0379 | 3.5765 |  | -4.4516 | -1.6555 | -55.3726 | 0.67624 | 17.5107 | -4.8977 | -0.031438 | -0.80014 | 0.21055 | -0.93908 | 10.5274 | -46.9541 | -3.4552 | 6.6176 | 0.06231 | 0.05407 | 0.37393 | -0.42087 | 1.2002 | -1.4791 | 60.0112 | -73.9544 | -0.34851 | -0.28596 | 0.45082 | -0.57311 | 0.22552 | 0.61589 | 0.2246 | -0.51149 | 0.55863 | 1.0122 | 0.28731 | 90.4899 | 90.4899 | 19.566 | 17.461 | -1.93 | -4.99 | -21.671 | 2000000 | 720000000 | 0 | 117.57 | 0 | 117.57 | 117.57 | 0 | #DIV/0! | #DIV/0! | 0.002 | #DIV/0! | #DIV/0! | #DIV/0! | #DIV/0! | #DIV/0! | #DIV/0!
2 | -1.93 | -92.25 | 17.461 | 117.57 | -21.671 | 40.95 | -4.99 | -48.38 |  | 0.002 | 0.80076 | -92.25 | 7.4653 | 117.57 | 0.082499 | 40.95 | 0.56299 | -48.38 | -92.25 | 117.57 | 40.95 | -48.38 | 9.0379 | 3.5765 |  | -4.4516 | -1.6555 | -55.3726 | 0.67624 | 17.5107 | -4.8977 | -0.031438 | -0.80014 | 0.21055 | -0.93908 | 10.5274 | -46.9541 | -3.4552 | 6.6176 | 0.06231 | 0.05407 | 0.37393 | -0.42087 | 1.2002 | -1.4791 | 60.0112 | -73.9544 | -0.34851 | -0.28596 | 0.45082 | -0.57311 | 0.22552 | 0.61589 | 0.2246 | -0.51149 | 0.55863 | 1.0122 | 0.28731 | 90.4899 | 90.4899 | 19.566 | 17.461 | -1.93 | -4.99 | -21.671 | 2000000 | 720000000 | 0 | 117.57 | 0 | 117.57 | 117.57 | 0 | #DIV/0! | #DIV/0! | 0.002 | #DIV/0! | #DIV/0! | #DIV/0! | #DIV/0! | #DIV/0! | #DIV/0!
2 | -1.93 | -92.25 | 17.461 | 117.57 | -21.671 | 40.95 | -4.99 | -48.38 |  | 0.002 | 0.80076 | -92.25 | 7.4653 | 117.57 | 0.082499 | 40.95 | 0.56299 | -48.38 | -92.25 | 117.57 | 40.95 | -48.38 | 9.0379 | 3.5765 |  | -4.4516 | -1.6555 | -55.3726 | 0.67624 | 17.5107 | -4.8977 | -0.031438 | -0.80014 | 0.21055 | -0.93908 | 10.5274 | -46.9541 | -3.4552 | 6.6176 | 0.06231 | 0.05407 | 0.37393 | -0.42087 | 1.2002 | -1.4791 | 60.0112 | -73.9544 | -0.34851 | -0.28596 | 0.45082 | -0.57311 | 0.22552 | 0.61589 | 0.2246 | -0.51149 | 0.55863 | 1.0122 | 0.28731 | 90.4899 | 90.4899 | 19.566 | 17.461 | -1.93 | -4.99 | -21.671 | 2000000 | 720000000 | 0 | 117.57 | 0 | 117.57 | 117.57 | 0 | #DIV/0! | #DIV/0! | 0.002 | #DIV/0! | #DIV/0! | #DIV/0! | #DIV/0! | #DIV/0! | #DIV/0!
2 | -1.93 | -92.25 | 17.461 | 117.57 | -21.671 | 40.95 | -4.99 | -48.38 |  | 0.002 | 0.80076 | -92.25 | 7.4653 | 117.57 | 0.082499 | 40.95 | 0.56299 | -48.38 | -92.25 | 117.57 | 40.95 | -48.38 | 9.0379 | 3.5765 |  | -4.4516 | -1.6555 | -55.3726 | 0.67624 | 17.5107 | -4.8977 | -0.031438 | -0.80014 | 0.21055 | -0.93908 | 10.5274 | -46.9541 | -3.4552 | 6.6176 | 0.06231 | 0.05407 | 0.37393 | -0.42087 | 1.2002 | -1.4791 | 60.0112 | -73.9544 | -0.34851 | -0.28596 | 0.45082 | -0.57311 | 0.22552 | 0.61589 | 0.2246 | -0.51149 | 0.55863 | 1.0122 | 0.28731 | 90.4899 | 90.4899 | 19.566 | 17.461 | -1.93 | -4.99 | -21.671 | 2000000 | 720000000 | 0 | 117.57 | 0 | 117.57 | 117.57 | 0 | #DIV/0! | #DIV/0! | 0.002 | #DIV/0! | #DIV/0! | #DIV/0! | #DIV/0! | #DIV/0! | #DIV/0!
2 | -1.93 | -92.25 | 17.461 | 117.57 | -21.671 | 40.95 | -4.99 | -48.38 |  | 0.002 | 0.80076 | -92.25 | 7.4653 | 117.57 | 0.082499 | 40.95 | 0.56299 | -48.38 | -92.25 | 117.57 | 40.95 | -48.38 | 9.0379 | 3.5765 |  | -4.4516 | -1.6555 | -55.3726 | 0.67624 | 17.5107 | -4.8977 | -0.031438 | -0.80014 | 0.21055 | -0.93908 | 10.5274 | -46.9541 | -3.4552 | 6.6176 | 0.06231 | 0.05407 | 0.37393 | -0.42087 | 1.2002 | -1.4791 | 60.0112 | -73.9544 | -0.34851 | -0.28596 | 0.45082 | -0.57311 | 0.22552 | 0.61589 | 0.2246 | -0.51149 | 0.55863 | 1.0122 | 0.28731 | 90.4899 | 90.4899 | 19.566 | 17.461 | -1.93 | -4.99 | -21.671 | 2000000 | 720000000 | 0 | 117.57 | 0 | 117.57 | 117.57 | 0 | #DIV/0! | #DIV/0! | 0.002 | #DIV/0! | #DIV/0! | #DIV/0! | #DIV/0! | #DIV/0! | #DIV/0!
2 | -1.93 | -92.25 | 17.461 | 117.57 | -21.671 | 40.95 | -4.99 | -48.38 |  | 0.002 | 0.80076 | -92.25 | 7.4653 | 117.57 | 0.082499 | 40.95 | 0.56299 | -48.38 | -92.25 | 117.57 | 40.95 | -48.38 | 9.0379 | 3.5765 |  | -4.4516 | -1.6555 | -55.3726 | 0.67624 | 17.5107 | -4.8977 | -0.031438 | -0.80014 | 0.21055 | -0.93908 | 10.5274 | -46.9541 | -3.4552 | 6.6176 | 0.06231 | 0.05407 | 0.37393 | -0.42087 | 1.2002 | -1.4791 | 60.0112 | -73.9544 | -0.34851 | -0.28596 | 0.45082 | -0.57311 | 0.22552 | 0.61589 | 0.2246 | -0.51149 | 0.55863 | 1.0122 | 0.28731 | 90.4899 | 90.4899 | 19.566 | 17.461 | -1.93 | -4.99 | -21.671 | 2000000 | 720000000 | 0 | 117.57 | 0 | 117.57 | 117.57 | 0 | #DIV/0! | #DIV/0! | 0.002 | #DIV/0! | #DIV/0! | #DIV/0! | #DIV/0! | #DIV/0! | #DIV/0!
2 | -1.93 | -92.25 | 17.461 | 117.57 | -21.671 | 40.95 | -4.99 | -48.38 |  | 0.002 | 0.80076 | -92.25 | 7.4653 | 117.57 | 0.082499 | 40.95 | 0.56299 | -48.38 | -92.25 | 117.57 | 40.95 | -48.38 | 9.0379 | 3.5765 |  | -4.4516 | -1.6555 | -55.3726 | 0.67624 | 17.5107 | -4.8977 | -0.031438 | -0.80014 | 0.21055 | -0.93908 | 10.5274 | -46.9541 | -3.4552 | 6.6176 | 0.06231 | 0.05407 | 0.37393 | -0.42087 | 1.2002 | -1.4791 | 60.0112 | -73.9544 | -0.34851 | -0.28596 | 0.45082 | -0.57311 | 0.22552 | 0.61589 | 0.2246 | -0.51149 | 0.55863 | 1.0122 | 0.28731 | 90.4899 | 90.4899 | 19.566 | 17.461 | -1.93 | -4.99 | -21.671 | 2000000 | 720000000 | 0 | 117.57 | 0 | 117.57 | 117.57 | 0 | #DIV/0! | #DIV/0! | 0.002 | #DIV/0! | #DIV/0! | #DIV/0! | #DIV/0! | #DIV/0! | #DIV/0!
2 | -1.93 | -92.25 | 17.461 | 117.57 | -21.671 | 40.95 | -4.99 | -48.38 |  | 0.002 | 0.80076 | -92.25 | 7.4653 | 117.57 | 0.082499 | 40.95 | 0.56299 | -48.38 | -92.25 | 117.57 | 40.95 | -48.38 | 9.0379 | 3.5765 |  | -4.4516 | -1.6555 | -55.3726 | 0.67624 | 17.5107 | -4.8977 | -0.031438 | -0.80014 | 0.21055 | -0.93908 | 10.5274 | -46.9541 | -3.4552 | 6.6176 | 0.06231 | 0.05407 | 0.37393 | -0.42087 | 1.2002 | -1.4791 | 60.0112 | -73.9544 | -0.34851 | -0.28596 | 0.45082 | -0.57311 | 0.22552 | 0.61589 | 0.2246 | -0.51149 | 0.55863 | 1.0122 | 0.28731 | 90.4899 | 90.4899 | 19.566 | 17.461 | -1.93 | -4.99 | -21.671 | 2000000 | 720000000 | 0 | 117.57 | 0 | 117.57 | 117.57 | 0 | #DIV/0! | #DIV/0! | 0.002 | #DIV/0! | #DIV/0! | #DIV/0! | #DIV/0! | #DIV/0! | #DIV/0!
2 | -1.93 | -92.25 | 17.461 | 117.57 | -21.671 | 40.95 | -4.99 | -48.38 |  | 0.002 | 0.80076 | -92.25 | 7.4653 | 117.57 | 0.082499 | 40.95 | 0.56299 | -48.38 | -92.25 | 117.57 | 40.95 | -48.38 | 9.0379 | 3.5765 |  | -4.4516 | -1.6555 | -55.3726 | 0.67624 | 17.5107 | -4.8977 | -0.031438 | -0.80014 | 0.21055 | -0.93908 | 10.5274 | -46.9541 | -3.4552 | 6.6176 | 0.06231 | 0.05407 | 0.37393 | -0.42087 | 1.2002 | -1.4791 | 60.0112 | -73.9544 | -0.34851 | -0.28596 | 0.45082 | -0.57311 | 0.22552 | 0.61589 | 0.2246 | -0.51149 | 0.55863 | 1.0122 | 0.28731 | 90.4899 | 90.4899 | 19.566 | 17.461 | -1.93 | -4.99 | -21.671 | 2000000 | 720000000 | 0 | 117.57 | 0 | 117.57 | 117.57 | 0 | #DIV/0! | #DIV/0! | 0.002 | #DIV/0! | #DIV/0! | #DIV/0! | #DIV/0! | #DIV/0! | #DIV/0!
2 | -1.93 | -92.25 | 17.461 | 117.57 | -21.671 | 40.95 | -4.99 | -48.38 |  | 0.002 | 0.80076 | -92.25 | 7.4653 | 117.57 | 0.082499 | 40.95 | 0.56299 | -48.38 | -92.25 | 117.57 | 40.95 | -48.38 | 9.0379 | 3.5765 |  | -4.4516 | -1.6555 | -55.3726 | 0.67624 | 17.5107 | -4.8977 | -0.031438 | -0.80014 | 0.21055 | -0.93908 | 10.5274 | -46.9541 | -3.4552 | 6.6176 | 0.06231 | 0.05407 | 0.37393 | -0.42087 | 1.2002 | -1.4791 | 60.0112 | -73.9544 | -0.34851 | -0.28596 | 0.45082 | -0.57311 | 0.22552 | 0.61589 | 0.2246 | -0.51149 | 0.55863 | 1.0122 | 0.28731 | 90.4899 | 90.4899 | 19.566 | 17.461 | -1.93 | -4.99 | -21.671 | 2000000 | 720000000 | 0 | 117.57 | 0 | 117.57 | 117.57 | 0 | #DIV/0! | #DIV/0! | 0.002 | #DIV/0! | #DIV/0! | #DIV/0! | #DIV/0! | #DIV/0! | #DIV/0!
2 | -1.93 | -92.25 | 17.461 | 117.57 | -21.671 | 40.95 | -4.99 | -48.38 |  | 0.002 | 0.80076 | -92.25 | 7.4653 | 117.57 | 0.082499 | 40.95 | 0.56299 | -48.38 | -92.25 | 117.57 | 40.95 | -48.38 | 9.0379 | 3.5765 |  | -4.4516 | -1.6555 | -55.3726 | 0.67624 | 17.5107 | -4.8977 | -0.031438 | -0.80014 | 0.21055 | -0.93908 | 10.5274 | -46.9541 | -3.4552 | 6.6176 | 0.06231 | 0.05407 | 0.37393 | -0.42087 | 1.2002 | -1.4791 | 60.0112 | -73.9544 | -0.34851 | -0.28596 | 0.45082 | -0.57311 | 0.22552 | 0.61589 | 0.2246 | -0.51149 | 0.55863 | 1.0122 | 0.28731 | 90.4899 | 90.4899 | 19.566 | 17.461 | -1.93 | -4.99 | -21.671 | 2000000 | 720000000 | 0 | 117.57 | 0 | 117.57 | 117.57 | 0 | #DIV/0! | #DIV/0! | 0.002 | #DIV/0! | #DIV/0! | #DIV/0! | #DIV/0! | #DIV/0! | #DIV/0!
2 | -1.93 | -92.25 | 17.461 | 117.57 | -21.671 | 40.95 | -4.99 | -48.38 |  | 0.002 | 0.80076 | -92.25 | 7.4653 | 117.57 | 0.082499 | 40.95 | 0.56299 | -48.38 | -92.25 | 117.57 | 40.95 | -48.38 | 9.0379 | 3.5765 |  | -4.4516 | -1.6555 | -55.3726 | 0.67624 | 17.5107 | -4.8977 | -0.031438 | -0.80014 | 0.21055 | -0.93908 | 10.5274 | -46.9541 | -3.4552 | 6.6176 | 0.06231 | 0.05407 | 0.37393 | -0.42087 | 1.2002 | -1.4791 | 60.0112 | -73.9544 | -0.34851 | -0.28596 | 0.45082 | -0.57311 | 0.22552 | 0.61589 | 0.2246 | -0.51149 | 0.55863 | 1.0122 | 0.28731 | 90.4899 | 90.4899 | 19.566 | 17.461 | -1.93 | -4.99 | -21.671 | 2000000 | 720000000 | 0 | 117.57 | 0 | 117.57 | 117.57 | 0 | #DIV/0! | #DIV/0! | 0.002 | #DIV/0! | #DIV/0! | #DIV/0! | #DIV/0! | #DIV/0! | #DIV/0!
2 | -1.93 | -92.25 | 17.461 | 117.57 | -21.671 | 40.95 | -4.99 | -48.38 |  | 0.002 | 0.80076 | -92.25 | 7.4653 | 117.57 | 0.082499 | 40.95 | 0.56299 | -48.38 | -92.25 | 117.57 | 40.95 | -48.38 | 9.0379 | 3.5765 |  | -4.4516 | -1.6555 | -55.3726 | 0.67624 | 17.5107 | -4.8977 | -0.031438 | -0.80014 | 0.21055 | -0.93908 | 10.5274 | -46.9541 | -3.4552 | 6.6176 | 0.06231 | 0.05407 | 0.37393 | -0.42087 | 1.2002 | -1.4791 | 60.0112 | -73.9544 | -0.34851 | -0.28596 | 0.45082 | -0.57311 | 0.22552 | 0.61589 | 0.2246 | -0.51149 | 0.55863 | 1.0122 | 0.28731 | 90.4899 | 90.4899 | 19.566 | 17.461 | -1.93 | -4.99 | -21.671 | 2000000 | 720000000 | 0 | 117.57 | 0 | 117.57 | 117.57 | 0 | #DIV/0! | #DIV/0! | 0.002 | #DIV/0! | #DIV/0! | #DIV/0! | #DIV/0! | #DIV/0! | #DIV/0!
2 | -1.93 | -92.25 | 17.461 | 117.57 | -21.671 | 40.95 | -4.99 | -48.38 |  | 0.002 | 0.80076 | -92.25 | 7.4653 | 117.57 | 0.082499 | 40.95 | 0.56299 | -48.38 | -92.25 | 117.57 | 40.95 | -48.38 | 9.0379 | 3.5765 |  | -4.4516 | -1.6555 | -55.3726 | 0.67624 | 17.5107 | -4.8977 | -0.031438 | -0.80014 | 0.21055 | -0.93908 | 10.5274 | -46.9541 | -3.4552 | 6.6176 | 0.06231 | 0.05407 | 0.37393 | -0.42087 | 1.2002 | -1.4791 | 60.0112 | -73.9544 | -0.34851 | -0.28596 | 0.45082 | -0.57311 | 0.22552 | 0.61589 | 0.2246 | -0.51149 | 0.55863 | 1.0122 | 0.28731 | 90.4899 | 90.4899 | 19.566 | 17.461 | -1.93 | -4.99 | -21.671 | 2000000 | 720000000 | 0 | 117.57 | 0 | 117.57 | 117.57 | 0 | #DIV/0! | #DIV/0! | 0.002 | #DIV/0! | #DIV/0! | #DIV/0! | #DIV/0! | #DIV/0! | #DIV/0!
2 | -1.93 | -92.25 | 17.461 | 117.57 | -21.671 | 40.95 | -4.99 | -48.38 |  | 0.002 | 0.80076 | -92.25 | 7.4653 | 117.57 | 0.082499 | 40.95 | 0.56299 | -48.38 | -92.25 | 117.57 | 40.95 | -48.38 | 9.0379 | 3.5765 |  | -4.4516 | -1.6555 | -55.3726 | 0.67624 | 17.5107 | -4.8977 | -0.031438 | -0.80014 | 0.21055 | -0.93908 | 10.5274 | -46.9541 | -3.4552 | 6.6176 | 0.06231 | 0.05407 | 0.37393 | -0.42087 | 1.2002 | -1.4791 | 60.0112 | -73.9544 | -0.34851 | -0.28596 | 0.45082 | -0.57311 | 0.22552 | 0.61589 | 0.2246 | -0.51149 | 0.55863 | 1.0122 | 0.28731 | 90.4899 | 90.4899 | 19.566 | 17.461 | -1.93 | -4.99 | -21.671 | 2000000 | 720000000 | 0 | 117.57 | 0 | 117.57 | 117.57 | 0 | #DIV/0! | #DIV/0! | 0.002 | #DIV/0! | #DIV/0! | #DIV/0! | #DIV/0! | #DIV/0! | #DIV/0!
2 | -1.93 | -92.25 | 17.461 | 117.57 | -21.671 | 40.95 | -4.99 | -48.38 |  | 0.002 | 0.80076 | -92.25 | 7.4653 | 117.57 | 0.082499 | 40.95 | 0.56299 | -48.38 | -92.25 | 117.57 | 40.95 | -48.38 | 9.0379 | 3.5765 |  | -4.4516 | -1.6555 | -55.3726 | 0.67624 | 17.5107 | -4.8977 | -0.031438 | -0.80014 | 0.21055 | -0.93908 | 10.5274 | -46.9541 | -3.4552 | 6.6176 | 0.06231 | 0.05407 | 0.37393 | -0.42087 | 1.2002 | -1.4791 | 60.0112 | -73.9544 | -0.34851 | -0.28596 | 0.45082 | -0.57311 | 0.22552 | 0.61589 | 0.2246 | -0.51149 | 0.55863 | 1.0122 | 0.28731 | 90.4899 | 90.4899 | 19.566 | 17.461 | -1.93 | -4.99 | -21.671 | 2000000 | 720000000 | 0 | 117.57 | 0 | 117.57 | 117.57 | 0 | #DIV/0! | #DIV/0! | 0.002 | #DIV/0! | #DIV/0! | #DIV/0! | #DIV/0! | #DIV/0! | #DIV/0!
2 | -1.93 | -92.25 | 17.461 | 117.57 | -21.671 | 40.95 | -4.99 | -48.38 |  | 0.002 | 0.80076 | -92.25 | 7.4653 | 117.57 | 0.082499 | 40.95 | 0.56299 | -48.38 | -92.25 | 117.57 | 40.95 | -48.38 | 9.0379 | 3.5765 |  | -4.4516 | -1.6555 | -55.3726 | 0.67624 | 17.5107 | -4.8977 | -0.031438 | -0.80014 | 0.21055 | -0.93908 | 10.5274 | -46.9541 | -3.4552 | 6.6176 | 0.06231 | 0.05407 | 0.37393 | -0.42087 | 1.2002 | -1.4791 | 60.0112 | -73.9544 | -0.34851 | -0.28596 | 0.45082 | -0.57311 | 0.22552 | 0.61589 | 0.2246 | -0.51149 | 0.55863 | 1.0122 | 0.28731 | 90.4899 | 90.4899 | 19.566 | 17.461 | -1.93 | -4.99 | -21.671 | 2000000 | 720000000 | 0 | 117.57 | 0 | 117.57 | 117.57 | 0 | #DIV/0! | #DIV/0! | 0.002 | #DIV/0! | #DIV/0! | #DIV/0! | #DIV/0! | #DIV/0! | #DIV/0!
2 | -1.93 | -92.25 | 17.461 | 117.57 | -21.671 | 40.95 | -4.99 | -48.38 |  | 0.002 | 0.80076 | -92.25 | 7.4653 | 117.57 | 0.082499 | 40.95 | 0.56299 | -48.38 | -92.25 | 117.57 | 40.95 | -48.38 | 9.0379 | 3.5765 |  | -4.4516 | -1.6555 | -55.3726 | 0.67624 | 17.5107 | -4.8977 | -0.031438 | -0.80014 | 0.21055 | -0.93908 | 10.5274 | -46.9541 | -3.4552 | 6.6176 | 0.06231 | 0.05407 | 0.37393 | -0.42087 | 1.2002 | -1.4791 | 60.0112 | -73.9544 | -0.34851 | -0.28596 | 0.45082 | -0.57311 | 0.22552 | 0.61589 | 0.2246 | -0.51149 | 0.55863 | 1.0122 | 0.28731 | 90.4899 | 90.4899 | 19.566 | 17.461 | -1.93 | -4.99 | -21.671 | 2000000 | 720000000 | 0 | 117.57 | 0 | 117.57 | 117.57 | 0 | #DIV/0! | #DIV/0! | 0.002 | #DIV/0! | #DIV/0! | #DIV/0! | #DIV/0! | #DIV/0! | #DIV/0!
2 | -1.93 | -92.25 | 17.461 | 117.57 | -21.671 | 40.95 | -4.99 | -48.38 |  | 0.002 | 0.80076 | -92.25 | 7.4653 | 117.57 | 0.082499 | 40.95 | 0.56299 | -48.38 | -92.25 | 117.57 | 40.95 | -48.38 | 9.0379 | 3.5765 |  | -4.4516 | -1.6555 | -55.3726 | 0.67624 | 17.5107 | -4.8977 | -0.031438 | -0.80014 | 0.21055 | -0.93908 | 10.5274 | -46.9541 | -3.4552 | 6.6176 | 0.06231 | 0.05407 | 0.37393 | -0.42087 | 1.2002 | -1.4791 | 60.0112 | -73.9544 | -0.34851 | -0.28596 | 0.45082 | -0.57311 | 0.22552 | 0.61589 | 0.2246 | -0.51149 | 0.55863 | 1.0122 | 0.28731 | 90.4899 | 90.4899 | 19.566 | 17.461 | -1.93 | -4.99 | -21.671 | 2000000 | 720000000 | 0 | 117.57 | 0 | 117.57 | 117.57 | 0 | #DIV/0! | #DIV/0! | 0.002 | #DIV/0! | #DIV/0! | #DIV/0! | #DIV/0! | #DIV/0! | #DIV/0!
2 | -1.93 | -92.25 | 17.461 | 117.57 | -21.671 | 40.95 | -4.99 | -48.38 |  | 0.002 | 0.80076 | -92.25 | 7.4653 | 117.57 | 0.082499 | 40.95 | 0.56299 | -48.38 | -92.25 | 117.57 | 40.95 | -48.38 | 9.0379 | 3.5765 |  | -4.4516 | -1.6555 | -55.3726 | 0.67624 | 17.5107 | -4.8977 | -0.031438 | -0.80014 | 0.21055 | -0.93908 | 10.5274 | -46.9541 | -3.4552 | 6.6176 | 0.06231 | 0.05407 | 0.37393 | -0.42087 | 1.2002 | -1.4791 | 60.0112 | -73.9544 | -0.34851 | -0.28596 | 0.45082 | -0.57311 | 0.22552 | 0.61589 | 0.2246 | -0.51149 | 0.55863 | 1.0122 | 0.28731 | 90.4899 | 90.4899 | 19.566 | 17.461 | -1.93 | -4.99 | -21.671 | 2000000 | 720000000 | 0 | 117.57 | 0 | 117.57 | 117.57 | 0 | #DIV/0! | #DIV/0! | 0.002 | #DIV/0! | #DIV/0! | #DIV/0! | #DIV/0! | #DIV/0! | #DIV/0!
2 | -1.93 | -92.25 | 17.461 | 117.57 | -21.671 | 40.95 | -4.99 | -48.38 |  | 0.002 | 0.80076 | -92.25 | 7.4653 | 117.57 | 0.082499 | 40.95 | 0.56299 | -48.38 | -92.25 | 117.57 | 40.95 | -48.38 | 9.0379 | 3.5765 |  | -4.4516 | -1.6555 | -55.3726 | 0.67624 | 17.5107 | -4.8977 | -0.031438 | -0.80014 | 0.21055 | -0.93908 | 10.5274 | -46.9541 | -3.4552 | 6.6176 | 0.06231 | 0.05407 | 0.37393 | -0.42087 | 1.2002 | -1.4791 | 60.0112 | -73.9544 | -0.34851 | -0.28596 | 0.45082 | -0.57311 | 0.22552 | 0.61589 | 0.2246 | -0.51149 | 0.55863 | 1.0122 | 0.28731 | 90.4899 | 90.4899 | 19.566 | 17.461 | -1.93 | -4.99 | -21.671 | 2000000 | 720000000 | 0 | 117.57 | 0 | 117.57 | 117.57 | 0 | #DIV/0! | #DIV/0! | 0.002 | #DIV/0! | #DIV/0! | #DIV/0! | #DIV/0! | #DIV/0! | #DIV/0!
2 | -1.93 | -92.25 | 17.461 | 117.57 | -21.671 | 40.95 | -4.99 | -48.38 |  | 0.002 | 0.80076 | -92.25 | 7.4653 | 117.57 | 0.082499 | 40.95 | 0.56299 | -48.38 | -92.25 | 117.57 | 40.95 | -48.38 | 9.0379 | 3.5765 |  | -4.4516 | -1.6555 | -55.3726 | 0.67624 | 17.5107 | -4.8977 | -0.031438 | -0.80014 | 0.21055 | -0.93908 | 10.5274 | -46.9541 | -3.4552 | 6.6176 | 0.06231 | 0.05407 | 0.37393 | -0.42087 | 1.2002 | -1.4791 | 60.0112 | -73.9544 | -0.34851 | -0.28596 | 0.45082 | -0.57311 | 0.22552 | 0.61589 | 0.2246 | -0.51149 | 0.55863 | 1.0122 | 0.28731 | 90.4899 | 90.4899 | 19.566 | 17.461 | -1.93 | -4.99 | -21.671 | 2000000 | 720000000 | 0 | 117.57 | 0 | 117.57 | 117.57 | 0 | #DIV/0! | #DIV/0! | 0.002 | #DIV/0! | #DIV/0! | #DIV/0! | #DIV/0! | #DIV/0! | #DIV/0!
2 | -1.93 | -92.25 | 17.461 | 117.57 | -21.671 | 40.95 | -4.99 | -48.38 |  | 0.002 | 0.80076 | -92.25 | 7.4653 | 117.57 | 0.082499 | 40.95 | 0.56299 | -48.38 | -92.25 | 117.57 | 40.95 | -48.38 | 9.0379 | 3.5765 |  | -4.4516 | -1.6555 | -55.3726 | 0.67624 | 17.5107 | -4.8977 | -0.031438 | -0.80014 | 0.21055 | -0.93908 | 10.5274 | -46.9541 | -3.4552 | 6.6176 | 0.06231 | 0.05407 | 0.37393 | -0.42087 | 1.2002 | -1.4791 | 60.0112 | -73.9544 | -0.34851 | -0.28596 | 0.45082 | -0.57311 | 0.22552 | 0.61589 | 0.2246 | -0.51149 | 0.55863 | 1.0122 | 0.28731 | 90.4899 | 90.4899 | 19.566 | 17.461 | -1.93 | -4.99 | -21.671 | 2000000 | 720000000 | 0 | 117.57 | 0 | 117.57 | 117.57 | 0 | #DIV/0! | #DIV/0! | 0.002 | #DIV/0! | #DIV/0! | #DIV/0! | #DIV/0! | #DIV/0! | #DIV/0!
2 | -1.93 | -92.25 | 17.461 | 117.57 | -21.671 | 40.95 | -4.99 | -48.38 |  | 0.002 | 0.80076 | -92.25 | 7.4653 | 117.57 | 0.082499 | 40.95 | 0.56299 | -48.38 | -92.25 | 117.57 | 40.95 | -48.38 | 9.0379 | 3.5765 |  | -4.4516 | -1.6555 | -55.3726 | 0.67624 | 17.5107 | -4.8977 | -0.031438 | -0.80014 | 0.21055 | -0.93908 | 10.5274 | -46.9541 | -3.4552 | 6.6176 | 0.06231 | 0.05407 | 0.37393 | -0.42087 | 1.2002 | -1.4791 | 60.0112 | -73.9544 | -0.34851 | -0.28596 | 0.45082 | -0.57311 | 0.22552 | 0.61589 | 0.2246 | -0.51149 | 0.55863 | 1.0122 | 0.28731 | 90.4899 | 90.4899 | 19.566 | 17.461 | -1.93 | -4.99 | -21.671 | 2000000 | 720000000 | 0 | 117.57 | 0 | 117.57 | 117.57 | 0 | #DIV/0! | #DIV/0! | 0.002 | #DIV/0! | #DIV/0! | #DIV/0! | #DIV/0! | #DIV/0! | #DIV/0!
2 | -1.93 | -92.25 | 17.461 | 117.57 | -21.671 | 40.95 | -4.99 | -48.38 |  | 0.002 | 0.80076 | -92.25 | 7.4653 | 117.57 | 0.082499 | 40.95 | 0.56299 | -48.38 | -92.25 | 117.57 | 40.95 | -48.38 | 9.0379 | 3.5765 |  | -4.4516 | -1.6555 | -55.3726 | 0.67624 | 17.5107 | -4.8977 | -0.031438 | -0.80014 | 0.21055 | -0.93908 | 10.5274 | -46.9541 | -3.4552 | 6.6176 | 0.06231 | 0.05407 | 0.37393 | -0.42087 | 1.2002 | -1.4791 | 60.0112 | -73.9544 | -0.34851 | -0.28596 | 0.45082 | -0.57311 | 0.22552 | 0.61589 | 0.2246 | -0.51149 | 0.55863 | 1.0122 | 0.28731 | 90.4899 | 90.4899 | 19.566 | 17.461 | -1.93 | -4.99 | -21.671 | 2000000 | 720000000 | 0 | 117.57 | 0 | 117.57 | 117.57 | 0 | #DIV/0! | #DIV/0! | 0.002 | #DIV/0! | #DIV/0! | #DIV/0! | #DIV/0! | #DIV/0! | #DIV/0!
2 | -1.93 | -92.25 | 17.461 | 117.57 | -21.671 | 40.95 | -4.99 | -48.38 |  | 0.002 | 0.80076 | -92.25 | 7.4653 | 117.57 | 0.082499 | 40.95 | 0.56299 | -48.38 | -92.25 | 117.57 | 40.95 | -48.38 | 9.0379 | 3.5765 |  | -4.4516 | -1.6555 | -55.3726 | 0.67624 | 17.5107 | -4.8977 | -0.031438 | -0.80014 | 0.21055 | -0.93908 | 10.5274 | -46.9541 | -3.4552 | 6.6176 | 0.06231 | 0.05407 | 0.37393 | -0.42087 | 1.2002 | -1.4791 | 60.0112 | -73.9544 | -0.34851 | -0.28596 | 0.45082 | -0.57311 | 0.22552 | 0.61589 | 0.2246 | -0.51149 | 0.55863 | 1.0122 | 0.28731 | 90.4899 | 90.4899 | 19.566 | 17.461 | -1.93 | -4.99 | -21.671 | 2000000 | 720000000 | 0 | 117.57 | 0 | 117.57 | 117.57 | 0 | #DIV/0! | #DIV/0! | 0.002 | #DIV/0! | #DIV/0! | #DIV/0! | #DIV/0! | #DIV/0! | #DIV/0!
2 | -1.93 | -92.25 | 17.461 | 117.57 | -21.671 | 40.95 | -4.99 | -48.38 |  | 0.002 | 0.80076 | -92.25 | 7.4653 | 117.57 | 0.082499 | 40.95 | 0.56299 | -48.38 | -92.25 | 117.57 | 40.95 | -48.38 | 9.0379 | 3.5765 |  | -4.4516 | -1.6555 | -55.3726 | 0.67624 | 17.5107 | -4.8977 | -0.031438 | -0.80014 | 0.21055 | -0.93908 | 10.5274 | -46.9541 | -3.4552 | 6.6176 | 0.06231 | 0.05407 | 0.37393 | -0.42087 | 1.2002 | -1.4791 | 60.0112 | -73.9544 | -0.34851 | -0.28596 | 0.45082 | -0.57311 | 0.22552 | 0.61589 | 0.2246 | -0.51149 | 0.55863 | 1.0122 | 0.28731 | 90.4899 | 90.4899 | 19.566 | 17.461 | -1.93 | -4.99 | -21.671 | 2000000 | 720000000 | 0 | 117.57 | 0 | 117.57 | 117.57 | 0 | #DIV/0! | #DIV/0! | 0.002 | #DIV/0! | #DIV/0! | #DIV/0! | #DIV/0! | #DIV/0! | #DIV/0!
2 | -1.93 | -92.25 | 17.461 | 117.57 | -21.671 | 40.95 | -4.99 | -48.38 |  | 0.002 | 0.80076 | -92.25 | 7.4653 | 117.57 | 0.082499 | 40.95 | 0.56299 | -48.38 | -92.25 | 117.57 | 40.95 | -48.38 | 9.0379 | 3.5765 |  | -4.4516 | -1.6555 | -55.3726 | 0.67624 | 17.5107 | -4.8977 | -0.031438 | -0.80014 | 0.21055 | -0.93908 | 10.5274 | -46.9541 | -3.4552 | 6.6176 | 0.06231 | 0.05407 | 0.37393 | -0.42087 | 1.2002 | -1.4791 | 60.0112 | -73.9544 | -0.34851 | -0.28596 | 0.45082 | -0.57311 | 0.22552 | 0.61589 | 0.2246 | -0.51149 | 0.55863 | 1.0122 | 0.28731 | 90.4899 | 90.4899 | 19.566 | 17.461 | -1.93 | -4.99 | -21.671 | 2000000 | 720000000 | 0 | 117.57 | 0 | 117.57 | 117.57 | 0 | #DIV/0! | #DIV/0! | 0.002 | #DIV/0! | #DIV/0! | #DIV/0! | #DIV/0! | #DIV/0! | #DIV/0!
2 | -1.93 | -92.25 | 17.461 | 117.57 | -21.671 | 40.95 | -4.99 | -48.38 |  | 0.002 | 0.80076 | -92.25 | 7.4653 | 117.57 | 0.082499 | 40.95 | 0.56299 | -48.38 | -92.25 | 117.57 | 40.95 | -48.38 | 9.0379 | 3.5765 |  | -4.4516 | -1.6555 | -55.3726 | 0.67624 | 17.5107 | -4.8977 | -0.031438 | -0.80014 | 0.21055 | -0.93908 | 10.5274 | -46.9541 | -3.4552 | 6.6176 | 0.06231 | 0.05407 | 0.37393 | -0.42087 | 1.2002 | -1.4791 | 60.0112 | -73.9544 | -0.34851 | -0.28596 | 0.45082 | -0.57311 | 0.22552 | 0.61589 | 0.2246 | -0.51149 | 0.55863 | 1.0122 | 0.28731 | 90.4899 | 90.4899 | 19.566 | 17.461 | -1.93 | -4.99 | -21.671 | 2000000 | 720000000 | 0 | 117.57 | 0 | 117.57 | 117.57 | 0 | #DIV/0! | #DIV/0! | 0.002 | #DIV/0! | #DIV/0! | #DIV/0! | #DIV/0! | #DIV/0! | #DIV/0!
2 | -1.93 | -92.25 | 17.461 | 117.57 | -21.671 | 40.95 | -4.99 | -48.38 |  | 0.002 | 0.80076 | -92.25 | 7.4653 | 117.57 | 0.082499 | 40.95 | 0.56299 | -48.38 | -92.25 | 117.57 | 40.95 | -48.38 | 9.0379 | 3.5765 |  | -4.4516 | -1.6555 | -55.3726 | 0.67624 | 17.5107 | -4.8977 | -0.031438 | -0.80014 | 0.21055 | -0.93908 | 10.5274 | -46.9541 | -3.4552 | 6.6176 | 0.06231 | 0.05407 | 0.37393 | -0.42087 | 1.2002 | -1.4791 | 60.0112 | -73.9544 | -0.34851 | -0.28596 | 0.45082 | -0.57311 | 0.22552 | 0.61589 | 0.2246 | -0.51149 | 0.55863 | 1.0122 | 0.28731 | 90.4899 | 90.4899 | 19.566 | 17.461 | -1.93 | -4.99 | -21.671 | 2000000 | 720000000 | 0 | 117.57 | 0 | 117.57 | 117.57 | 0 | #DIV/0! | #DIV/0! | 0.002 | #DIV/0! | #DIV/0! | #DIV/0! | #DIV/0! | #DIV/0! | #DIV/0!
2 | -1.93 | -92.25 | 17.461 | 117.57 | -21.671 | 40.95 | -4.99 | -48.38 |  | 0.002 | 0.80076 | -92.25 | 7.4653 | 117.57 | 0.082499 | 40.95 | 0.56299 | -48.38 | -92.25 | 117.57 | 40.95 | -48.38 | 9.0379 | 3.5765 |  | -4.4516 | -1.6555 | -55.3726 | 0.67624 | 17.5107 | -4.8977 | -0.031438 | -0.80014 | 0.21055 | -0.93908 | 10.5274 | -46.9541 | -3.4552 | 6.6176 | 0.06231 | 0.05407 | 0.37393 | -0.42087 | 1.2002 | -1.4791 | 60.0112 | -73.9544 | -0.34851 | -0.28596 | 0.45082 | -0.57311 | 0.22552 | 0.61589 | 0.2246 | -0.51149 | 0.55863 | 1.0122 | 0.28731 | 90.4899 | 90.4899 | 19.566 | 17.461 | -1.93 | -4.99 | -21.671 | 2000000 | 720000000 | 0 | 117.57 | 0 | 117.57 | 117.57 | 0 | #DIV/0! | #DIV/0! | 0.002 | #DIV/0! | #DIV/0! | #DIV/0! | #DIV/0! | #DIV/0! | #DIV/0!
2 | -1.93 | -92.25 | 17.461 | 117.57 | -21.671 | 40.95 | -4.99 | -48.38 |  | 0.002 | 0.80076 | -92.25 | 7.4653 | 117.57 | 0.082499 | 40.95 | 0.56299 | -48.38 | -92.25 | 117.57 | 40.95 | -48.38 | 9.0379 | 3.5765 |  | -4.4516 | -1.6555 | -55.3726 | 0.67624 | 17.5107 | -4.8977 | -0.031438 | -0.80014 | 0.21055 | -0.93908 | 10.5274 | -46.9541 | -3.4552 | 6.6176 | 0.06231 | 0.05407 | 0.37393 | -0.42087 | 1.2002 | -1.4791 | 60.0112 | -73.9544 | -0.34851 | -0.28596 | 0.45082 | -0.57311 | 0.22552 | 0.61589 | 0.2246 | -0.51149 | 0.55863 | 1.0122 | 0.28731 | 90.4899 | 90.4899 | 19.566 | 17.461 | -1.93 | -4.99 | -21.671 | 2000000 | 720000000 | 0 | 117.57 | 0 | 117.57 | 117.57 | 0 | #DIV/0! | #DIV/0! | 0.002 | #DIV/0! | #DIV/0! | #DIV/0! | #DIV/0! | #DIV/0! | #DIV/0!
2 | -1.93 | -92.25 | 17.461 | 117.57 | -21.671 | 40.95 | -4.99 | -48.38 |  | 0.002 | 0.80076 | -92.25 | 7.4653 | 117.57 | 0.082499 | 40.95 | 0.56299 | -48.38 | -92.25 | 117.57 | 40.95 | -48.38 | 9.0379 | 3.5765 |  | -4.4516 | -1.6555 | -55.3726 | 0.67624 | 17.5107 | -4.8977 | -0.031438 | -0.80014 | 0.21055 | -0.93908 | 10.5274 | -46.9541 | -3.4552 | 6.6176 | 0.06231 | 0.05407 | 0.37393 | -0.42087 | 1.2002 | -1.4791 | 60.0112 | -73.9544 | -0.34851 | -0.28596 | 0.45082 | -0.57311 | 0.22552 | 0.61589 | 0.2246 | -0.51149 | 0.55863 | 1.0122 | 0.28731 | 90.4899 | 90.4899 | 19.566 | 17.461 | -1.93 | -4.99 | -21.671 | 2000000 | 720000000 | 0 | 117.57 | 0 | 117.57 | 117.57 | 0 | #DIV/0! | #DIV/0! | 0.002 | #DIV/0! | #DIV/0! | #DIV/0! | #DIV/0! | #DIV/0! | #DIV/0!
2 | -1.93 | -92.25 | 17.461 | 117.57 | -21.671 | 40.95 | -4.99 | -48.38 |  | 0.002 | 0.80076 | -92.25 | 7.4653 | 117.57 | 0.082499 | 40.95 | 0.56299 | -48.38 | -92.25 | 117.57 | 40.95 | -48.38 | 9.0379 | 3.5765 |  | -4.4516 | -1.6555 | -55.3726 | 0.67624 | 17.5107 | -4.8977 | -0.031438 | -0.80014 | 0.21055 | -0.93908 | 10.5274 | -46.9541 | -3.4552 | 6.6176 | 0.06231 | 0.05407 | 0.37393 | -0.42087 | 1.2002 | -1.4791 | 60.0112 | -73.9544 | -0.34851 | -0.28596 | 0.45082 | -0.57311 | 0.22552 | 0.61589 | 0.2246 | -0.51149 | 0.55863 | 1.0122 | 0.28731 | 90.4899 | 90.4899 | 19.566 | 17.461 | -1.93 | -4.99 | -21.671 | 2000000 | 720000000 | 0 | 117.57 | 0 | 117.57 | 117.57 | 0 | #DIV/0! | #DIV/0! | 0.002 | #DIV/0! | #DIV/0! | #DIV/0! | #DIV/0! | #DIV/0! | #DIV/0!
2 | -1.93 | -92.25 | 17.461 | 117.57 | -21.671 | 40.95 | -4.99 | -48.38 |  | 0.002 | 0.80076 | -92.25 | 7.4653 | 117.57 | 0.082499 | 40.95 | 0.56299 | -48.38 | -92.25 | 117.57 | 40.95 | -48.38 | 9.0379 | 3.5765 |  | -4.4516 | -1.6555 | -55.3726 | 0.67624 | 17.5107 | -4.8977 | -0.031438 | -0.80014 | 0.21055 | -0.93908 | 10.5274 | -46.9541 | -3.4552 | 6.6176 | 0.06231 | 0.05407 | 0.37393 | -0.42087 | 1.2002 | -1.4791 | 60.0112 | -73.9544 | -0.34851 | -0.28596 | 0.45082 | -0.57311 | 0.22552 | 0.61589 | 0.2246 | -0.51149 | 0.55863 | 1.0122 | 0.28731 | 90.4899 | 90.4899 | 19.566 | 17.461 | -1.93 | -4.99 | -21.671 | 2000000 | 720000000 | 0 | 117.57 | 0 | 117.57 | 117.57 | 0 | #DIV/0! | #DIV/0! | 0.002 | #DIV/0! | #DIV/0! | #DIV/0! | #DIV/0! | #DIV/0! | #DIV/0!
2 | -1.93 | -92.25 | 17.461 | 117.57 | -21.671 | 40.95 | -4.99 | -48.38 |  | 0.002 | 0.80076 | -92.25 | 7.4653 | 117.57 | 0.082499 | 40.95 | 0.56299 | -48.38 | -92.25 | 117.57 | 40.95 | -48.38 | 9.0379 | 3.5765 |  | -4.4516 | -1.6555 | -55.3726 | 0.67624 | 17.5107 | -4.8977 | -0.031438 | -0.80014 | 0.21055 | -0.93908 | 10.5274 | -46.9541 | -3.4552 | 6.6176 | 0.06231 | 0.05407 | 0.37393 | -0.42087 | 1.2002 | -1.4791 | 60.0112 | -73.9544 | -0.34851 | -0.28596 | 0.45082 | -0.57311 | 0.22552 | 0.61589 | 0.2246 | -0.51149 | 0.55863 | 1.0122 | 0.28731 | 90.4899 | 90.4899 | 19.566 | 17.461 | -1.93 | -4.99 | -21.671 | 2000000 | 720000000 | 0 | 117.57 | 0 | 117.57 | 117.57 | 0 | #DIV/0! | #DIV/0! | 0.002 | #DIV/0! | #DIV/0! | #DIV/0! | #DIV/0! | #DIV/0! | #DIV/0!
2 | -1.93 | -92.25 | 17.461 | 117.57 | -21.671 | 40.95 | -4.99 | -48.38 |  | 0.002 | 0.80076 | -92.25 | 7.4653 | 117.57 | 0.082499 | 40.95 | 0.56299 | -48.38 | -92.25 | 117.57 | 40.95 | -48.38 | 9.0379 | 3.5765 |  | -4.4516 | -1.6555 | -55.3726 | 0.67624 | 17.5107 | -4.8977 | -0.031438 | -0.80014 | 0.21055 | -0.93908 | 10.5274 | -46.9541 | -3.4552 | 6.6176 | 0.06231 | 0.05407 | 0.37393 | -0.42087 | 1.2002 | -1.4791 | 60.0112 | -73.9544 | -0.34851 | -0.28596 | 0.45082 | -0.57311 | 0.22552 | 0.61589 | 0.2246 | -0.51149 | 0.55863 | 1.0122 | 0.28731 | 90.4899 | 90.4899 | 19.566 | 17.461 | -1.93 | -4.99 | -21.671 | 2000000 | 720000000 | 0 | 117.57 | 0 | 117.57 | 117.57 | 0 | #DIV/0! | #DIV/0! | 0.002 | #DIV/0! | #DIV/0! | #DIV/0! | #DIV/0! | #DIV/0! | #DIV/0!
2 | -1.93 | -92.25 | 17.461 | 117.57 | -21.671 | 40.95 | -4.99 | -48.38 |  | 0.002 | 0.80076 | -92.25 | 7.4653 | 117.57 | 0.082499 | 40.95 | 0.56299 | -48.38 | -92.25 | 117.57 | 40.95 | -48.38 | 9.0379 | 3.5765 |  | -4.4516 | -1.6555 | -55.3726 | 0.67624 | 17.5107 | -4.8977 | -0.031438 | -0.80014 | 0.21055 | -0.93908 | 10.5274 | -46.9541 | -3.4552 | 6.6176 | 0.06231 | 0.05407 | 0.37393 | -0.42087 | 1.2002 | -1.4791 | 60.0112 | -73.9544 | -0.34851 | -0.28596 | 0.45082 | -0.57311 | 0.22552 | 0.61589 | 0.2246 | -0.51149 | 0.55863 | 1.0122 | 0.28731 | 90.4899 | 90.4899 | 19.566 | 17.461 | -1.93 | -4.99 | -21.671 | 2000000 | 720000000 | 0 | 117.57 | 0 | 117.57 | 117.57 | 0 | #DIV/0! | #DIV/0! | 0.002 | #DIV/0! | #DIV/0! | #DIV/0! | #DIV/0! | #DIV/0! | #DIV/0!
2 | -1.93 | -92.25 | 17.461 | 117.57 | -21.671 | 40.95 | -4.99 | -48.38 |  | 0.002 | 0.80076 | -92.25 | 7.4653 | 117.57 | 0.082499 | 40.95 | 0.56299 | -48.38 | -92.25 | 117.57 | 40.95 | -48.38 | 9.0379 | 3.5765 |  | -4.4516 | -1.6555 | -55.3726 | 0.67624 | 17.5107 | -4.8977 | -0.031438 | -0.80014 | 0.21055 | -0.93908 | 10.5274 | -46.9541 | -3.4552 | 6.6176 | 0.06231 | 0.05407 | 0.37393 | -0.42087 | 1.2002 | -1.4791 | 60.0112 | -73.9544 | -0.34851 | -0.28596 | 0.45082 | -0.57311 | 0.22552 | 0.61589 | 0.2246 | -0.51149 | 0.55863 | 1.0122 | 0.28731 | 90.4899 | 90.4899 | 19.566 | 17.461 | -1.93 | -4.99 | -21.671 | 2000000 | 720000000 | 0 | 117.57 | 0 | 117.57 | 117.57 | 0 | #DIV/0! | #DIV/0! | 0.002 | #DIV/0! | #DIV/0! | #DIV/0! | #DIV/0! | #DIV/0! | #DIV/0!
2 | -1.93 | -92.25 | 17.461 | 117.57 | -21.671 | 40.95 | -4.99 | -48.38 |  | 0.002 | 0.80076 | -92.25 | 7.4653 | 117.57 | 0.082499 | 40.95 | 0.56299 | -48.38 | -92.25 | 117.57 | 40.95 | -48.38 | 9.0379 | 3.5765 |  | -4.4516 | -1.6555 | -55.3726 | 0.67624 | 17.5107 | -4.8977 | -0.031438 | -0.80014 | 0.21055 | -0.93908 | 10.5274 | -46.9541 | -3.4552 | 6.6176 | 0.06231 | 0.05407 | 0.37393 | -0.42087 | 1.2002 | -1.4791 | 60.0112 | -73.9544 | -0.34851 | -0.28596 | 0.45082 | -0.57311 | 0.22552 | 0.61589 | 0.2246 | -0.51149 | 0.55863 | 1.0122 | 0.28731 | 90.4899 | 90.4899 | 19.566 | 17.461 | -1.93 | -4.99 | -21.671 | 2000000 | 720000000 | 0 | 117.57 | 0 | 117.57 | 117.57 | 0 | #DIV/0! | #DIV/0! | 0.002 | #DIV/0! | #DIV/0! | #DIV/0! | #DIV/0! | #DIV/0! | #DIV/0!
2 | -1.93 | -92.25 | 17.461 | 117.57 | -21.671 | 40.95 | -4.99 | -48.38 |  | 0.002 | 0.80076 | -92.25 | 7.4653 | 117.57 | 0.082499 | 40.95 | 0.56299 | -48.38 | -92.25 | 117.57 | 40.95 | -48.38 | 9.0379 | 3.5765 |  | -4.4516 | -1.6555 | -55.3726 | 0.67624 | 17.5107 | -4.8977 | -0.031438 | -0.80014 | 0.21055 | -0.93908 | 10.5274 | -46.9541 | -3.4552 | 6.6176 | 0.06231 | 0.05407 | 0.37393 | -0.42087 | 1.2002 | -1.4791 | 60.0112 | -73.9544 | -0.34851 | -0.28596 | 0.45082 | -0.57311 | 0.22552 | 0.61589 | 0.2246 | -0.51149 | 0.55863 | 1.0122 | 0.28731 | 90.4899 | 90.4899 | 19.566 | 17.461 | -1.93 | -4.99 | -21.671 | 2000000 | 720000000 | 0 | 117.57 | 0 | 117.57 | 117.57 | 0 | #DIV/0! | #DIV/0! | 0.002 | #DIV/0! | #DIV/0! | #DIV/0! | #DIV/0! | #DIV/0! | #DIV/0!
2 | -1.93 | -92.25 | 17.461 | 117.57 | -21.671 | 40.95 | -4.99 | -48.38 |  | 0.002 | 0.80076 | -92.25 | 7.4653 | 117.57 | 0.082499 | 40.95 | 0.56299 | -48.38 | -92.25 | 117.57 | 40.95 | -48.38 | 9.0379 | 3.5765 |  | -4.4516 | -1.6555 | -55.3726 | 0.67624 | 17.5107 | -4.8977 | -0.031438 | -0.80014 | 0.21055 | -0.93908 | 10.5274 | -46.9541 | -3.4552 | 6.6176 | 0.06231 | 0.05407 | 0.37393 | -0.42087 | 1.2002 | -1.4791 | 60.0112 | -73.9544 | -0.34851 | -0.28596 | 0.45082 | -0.57311 | 0.22552 | 0.61589 | 0.2246 | -0.51149 | 0.55863 | 1.0122 | 0.28731 | 90.4899 | 90.4899 | 19.566 | 17.461 | -1.93 | -4.99 | -21.671 | 2000000 | 720000000 | 0 | 117.57 | 0 | 117.57 | 117.57 | 0 | #DIV/0! | #DIV/0! | 0.002 | #DIV/0! | #DIV/0! | #DIV/0! | #DIV/0! | #DIV/0! | #DIV/0!
2 | -1.93 | -92.25 | 17.461 | 117.57 | -21.671 | 40.95 | -4.99 | -48.38 |  | 0.002 | 0.80076 | -92.25 | 7.4653 | 117.57 | 0.082499 | 40.95 | 0.56299 | -48.38 | -92.25 | 117.57 | 40.95 | -48.38 | 9.0379 | 3.5765 |  | -4.4516 | -1.6555 | -55.3726 | 0.67624 | 17.5107 | -4.8977 | -0.031438 | -0.80014 | 0.21055 | -0.93908 | 10.5274 | -46.9541 | -3.4552 | 6.6176 | 0.06231 | 0.05407 | 0.37393 | -0.42087 | 1.2002 | -1.4791 | 60.0112 | -73.9544 | -0.34851 | -0.28596 | 0.45082 | -0.57311 | 0.22552 | 0.61589 | 0.2246 | -0.51149 | 0.55863 | 1.0122 | 0.28731 | 90.4899 | 90.4899 | 19.566 | 17.461 | -1.93 | -4.99 | -21.671 | 2000000 | 720000000 | 0 | 117.57 | 0 | 117.57 | 117.57 | 0 | #DIV/0! | #DIV/0! | 0.002 | #DIV/0! | #DIV/0! | #DIV/0! | #DIV/0! | #DIV/0! | #DIV/0!
2 | -1.93 | -92.25 | 17.461 | 117.57 | -21.671 | 40.95 | -4.99 | -48.38 |  | 0.002 | 0.80076 | -92.25 | 7.4653 | 117.57 | 0.082499 | 40.95 | 0.56299 | -48.38 | -92.25 | 117.57 | 40.95 | -48.38 | 9.0379 | 3.5765 |  | -4.4516 | -1.6555 | -55.3726 | 0.67624 | 17.5107 | -4.8977 | -0.031438 | -0.80014 | 0.21055 | -0.93908 | 10.5274 | -46.9541 | -3.4552 | 6.6176 | 0.06231 | 0.05407 | 0.37393 | -0.42087 | 1.2002 | -1.4791 | 60.0112 | -73.9544 | -0.34851 | -0.28596 | 0.45082 | -0.57311 | 0.22552 | 0.61589 | 0.2246 | -0.51149 | 0.55863 | 1.0122 | 0.28731 | 90.4899 | 90.4899 | 19.566 | 17.461 | -1.93 | -4.99 | -21.671 | 2000000 | 720000000 | 0 | 117.57 | 0 | 117.57 | 117.57 | 0 | #DIV/0! | #DIV/0! | 0.002 | #DIV/0! | #DIV/0! | #DIV/0! | #DIV/0! | #DIV/0! | #DIV/0!
2 | -1.93 | -92.25 | 17.461 | 117.57 | -21.671 | 40.95 | -4.99 | -48.38 |  | 0.002 | 0.80076 | -92.25 | 7.4653 | 117.57 | 0.082499 | 40.95 | 0.56299 | -48.38 | -92.25 | 117.57 | 40.95 | -48.38 | 9.0379 | 3.5765 |  | -4.4516 | -1.6555 | -55.3726 | 0.67624 | 17.5107 | -4.8977 | -0.031438 | -0.80014 | 0.21055 | -0.93908 | 10.5274 | -46.9541 | -3.4552 | 6.6176 | 0.06231 | 0.05407 | 0.37393 | -0.42087 | 1.2002 | -1.4791 | 60.0112 | -73.9544 | -0.34851 | -0.28596 | 0.45082 | -0.57311 | 0.22552 | 0.61589 | 0.2246 | -0.51149 | 0.55863 | 1.0122 | 0.28731 | 90.4899 | 90.4899 | 19.566 | 17.461 | -1.93 | -4.99 | -21.671 | 2000000 | 720000000 | 0 | 117.57 | 0 | 117.57 | 117.57 | 0 | #DIV/0! | #DIV/0! | 0.002 | #DIV/0! | #DIV/0! | #DIV/0! | #DIV/0! | #DIV/0! | #DIV/0!
2 | -1.93 | -92.25 | 17.461 | 117.57 | -21.671 | 40.95 | -4.99 | -48.38 |  | 0.002 | 0.80076 | -92.25 | 7.4653 | 117.57 | 0.082499 | 40.95 | 0.56299 | -48.38 | -92.25 | 117.57 | 40.95 | -48.38 | 9.0379 | 3.5765 |  | -4.4516 | -1.6555 | -55.3726 | 0.67624 | 17.5107 | -4.8977 | -0.031438 | -0.80014 | 0.21055 | -0.93908 | 10.5274 | -46.9541 | -3.4552 | 6.6176 | 0.06231 | 0.05407 | 0.37393 | -0.42087 | 1.2002 | -1.4791 | 60.0112 | -73.9544 | -0.34851 | -0.28596 | 0.45082 | -0.57311 | 0.22552 | 0.61589 | 0.2246 | -0.51149 | 0.55863 | 1.0122 | 0.28731 | 90.4899 | 90.4899 | 19.566 | 17.461 | -1.93 | -4.99 | -21.671 | 2000000 | 720000000 | 0 | 117.57 | 0 | 117.57 | 117.57 | 0 | #DIV/0! | #DIV/0! | 0.002 | #DIV/0! | #DIV/0! | #DIV/0! | #DIV/0! | #DIV/0! | #DIV/0!
2 | -1.93 | -92.25 | 17.461 | 117.57 | -21.671 | 40.95 | -4.99 | -48.38 |  | 0.002 | 0.80076 | -92.25 | 7.4653 | 117.57 | 0.082499 | 40.95 | 0.56299 | -48.38 | -92.25 | 117.57 | 40.95 | -48.38 | 9.0379 | 3.5765 |  | -4.4516 | -1.6555 | -55.3726 | 0.67624 | 17.5107 | -4.8977 | -0.031438 | -0.80014 | 0.21055 | -0.93908 | 10.5274 | -46.9541 | -3.4552 | 6.6176 | 0.06231 | 0.05407 | 0.37393 | -0.42087 | 1.2002 | -1.4791 | 60.0112 | -73.9544 | -0.34851 | -0.28596 | 0.45082 | -0.57311 | 0.22552 | 0.61589 | 0.2246 | -0.51149 | 0.55863 | 1.0122 | 0.28731 | 90.4899 | 90.4899 | 19.566 | 17.461 | -1.93 | -4.99 | -21.671 | 2000000 | 720000000 | 0 | 117.57 | 0 | 117.57 | 117.57 | 0 | #DIV/0! | #DIV/0! | 0.002 | #DIV/0! | #DIV/0! | #DIV/0! | #DIV/0! | #DIV/0! | #DIV/0!
2 | -1.93 | -92.25 | 17.461 | 117.57 | -21.671 | 40.95 | -4.99 | -48.38 |  | 0.002 | 0.80076 | -92.25 | 7.4653 | 117.57 | 0.082499 | 40.95 | 0.56299 | -48.38 | -92.25 | 117.57 | 40.95 | -48.38 | 9.0379 | 3.5765 |  | -4.4516 | -1.6555 | -55.3726 | 0.67624 | 17.5107 | -4.8977 | -0.031438 | -0.80014 | 0.21055 | -0.93908 | 10.5274 | -46.9541 | -3.4552 | 6.6176 | 0.06231 | 0.05407 | 0.37393 | -0.42087 | 1.2002 | -1.4791 | 60.0112 | -73.9544 | -0.34851 | -0.28596 | 0.45082 | -0.57311 | 0.22552 | 0.61589 | 0.2246 | -0.51149 | 0.55863 | 1.0122 | 0.28731 | 90.4899 | 90.4899 | 19.566 | 17.461 | -1.93 | -4.99 | -21.671 | 2000000 | 720000000 | 0 | 117.57 | 0 | 117.57 | 117.57 | 0 | #DIV/0! | #DIV/0! | 0.002 | #DIV/0! | #DIV/0! | #DIV/0! | #DIV/0! | #DIV/0! | #DIV/0!
2 | -1.93 | -92.25 | 17.461 | 117.57 | -21.671 | 40.95 | -4.99 | -48.38 |  | 0.002 | 0.80076 | -92.25 | 7.4653 | 117.57 | 0.082499 | 40.95 | 0.56299 | -48.38 | -92.25 | 117.57 | 40.95 | -48.38 | 9.0379 | 3.5765 |  | -4.4516 | -1.6555 | -55.3726 | 0.67624 | 17.5107 | -4.8977 | -0.031438 | -0.80014 | 0.21055 | -0.93908 | 10.5274 | -46.9541 | -3.4552 | 6.6176 | 0.06231 | 0.05407 | 0.37393 | -0.42087 | 1.2002 | -1.4791 | 60.0112 | -73.9544 | -0.34851 | -0.28596 | 0.45082 | -0.57311 | 0.22552 | 0.61589 | 0.2246 | -0.51149 | 0.55863 | 1.0122 | 0.28731 | 90.4899 | 90.4899 | 19.566 | 17.461 | -1.93 | -4.99 | -21.671 | 2000000 | 720000000 | 0 | 117.57 | 0 | 117.57 | 117.57 | 0 | #DIV/0! | #DIV/0! | 0.002 | #DIV/0! | #DIV/0! | #DIV/0! | #DIV/0! | #DIV/0! | #DIV/0!
2 | -1.93 | -92.25 | 17.461 | 117.57 | -21.671 | 40.95 | -4.99 | -48.38 |  | 0.002 | 0.80076 | -92.25 | 7.4653 | 117.57 | 0.082499 | 40.95 | 0.56299 | -48.38 | -92.25 | 117.57 | 40.95 | -48.38 | 9.0379 | 3.5765 |  | -4.4516 | -1.6555 | -55.3726 | 0.67624 | 17.5107 | -4.8977 | -0.031438 | -0.80014 | 0.21055 | -0.93908 | 10.5274 | -46.9541 | -3.4552 | 6.6176 | 0.06231 | 0.05407 | 0.37393 | -0.42087 | 1.2002 | -1.4791 | 60.0112 | -73.9544 | -0.34851 | -0.28596 | 0.45082 | -0.57311 | 0.22552 | 0.61589 | 0.2246 | -0.51149 | 0.55863 | 1.0122 | 0.28731 | 90.4899 | 90.4899 | 19.566 | 17.461 | -1.93 | -4.99 | -21.671 | 2000000 | 720000000 | 0 | 117.57 | 0 | 117.57 | 117.57 | 0 | #DIV/0! | #DIV/0! | 0.002 | #DIV/0! | #DIV/0! | #DIV/0! | #DIV/0! | #DIV/0! | #DIV/0!
2 | -1.93 | -92.25 | 17.461 | 117.57 | -21.671 | 40.95 | -4.99 | -48.38 |  | 0.002 | 0.80076 | -92.25 | 7.4653 | 117.57 | 0.082499 | 40.95 | 0.56299 | -48.38 | -92.25 | 117.57 | 40.95 | -48.38 | 9.0379 | 3.5765 |  | -4.4516 | -1.6555 | -55.3726 | 0.67624 | 17.5107 | -4.8977 | -0.031438 | -0.80014 | 0.21055 | -0.93908 | 10.5274 | -46.9541 | -3.4552 | 6.6176 | 0.06231 | 0.05407 | 0.37393 | -0.42087 | 1.2002 | -1.4791 | 60.0112 | -73.9544 | -0.34851 | -0.28596 | 0.45082 | -0.57311 | 0.22552 | 0.61589 | 0.2246 | -0.51149 | 0.55863 | 1.0122 | 0.28731 | 90.4899 | 90.4899 | 19.566 | 17.461 | -1.93 | -4.99 | -21.671 | 2000000 | 720000000 | 0 | 117.57 | 0 | 117.57 | 117.57 | 0 | #DIV/0! | #DIV/0! | 0.002 | #DIV/0! | #DIV/0! | #DIV/0! | #DIV/0! | #DIV/0! | #DIV/0!
2 | -1.93 | -92.25 | 17.461 | 117.57 | -21.671 | 40.95 | -4.99 | -48.38 |  | 0.002 | 0.80076 | -92.25 | 7.4653 | 117.57 | 0.082499 | 40.95 | 0.56299 | -48.38 | -92.25 | 117.57 | 40.95 | -48.38 | 9.0379 | 3.5765 |  | -4.4516 | -1.6555 | -55.3726 | 0.67624 | 17.5107 | -4.8977 | -0.031438 | -0.80014 | 0.21055 | -0.93908 | 10.5274 | -46.9541 | -3.4552 | 6.6176 | 0.06231 | 0.05407 | 0.37393 | -0.42087 | 1.2002 | -1.4791 | 60.0112 | -73.9544 | -0.34851 | -0.28596 | 0.45082 | -0.57311 | 0.22552 | 0.61589 | 0.2246 | -0.51149 | 0.55863 | 1.0122 | 0.28731 | 90.4899 | 90.4899 | 19.566 | 17.461 | -1.93 | -4.99 | -21.671 | 2000000 | 720000000 | 0 | 117.57 | 0 | 117.57 | 117.57 | 0 | #DIV/0! | #DIV/0! | 0.002 | #DIV/0! | #DIV/0! | #DIV/0! | #DIV/0! | #DIV/0! | #DIV/0!
2 | -1.93 | -92.25 | 17.461 | 117.57 | -21.671 | 40.95 | -4.99 | -48.38 |  | 0.002 | 0.80076 | -92.25 | 7.4653 | 117.57 | 0.082499 | 40.95 | 0.56299 | -48.38 | -92.25 | 117.57 | 40.95 | -48.38 | 9.0379 | 3.5765 |  | -4.4516 | -1.6555 | -55.3726 | 0.67624 | 17.5107 | -4.8977 | -0.031438 | -0.80014 | 0.21055 | -0.93908 | 10.5274 | -46.9541 | -3.4552 | 6.6176 | 0.06231 | 0.05407 | 0.37393 | -0.42087 | 1.2002 | -1.4791 | 60.0112 | -73.9544 | -0.34851 | -0.28596 | 0.45082 | -0.57311 | 0.22552 | 0.61589 | 0.2246 | -0.51149 | 0.55863 | 1.0122 | 0.28731 | 90.4899 | 90.4899 | 19.566 | 17.461 | -1.93 | -4.99 | -21.671 | 2000000 | 720000000 | 0 | 117.57 | 0 | 117.57 | 117.57 | 0 | #DIV/0! | #DIV/0! | 0.002 | #DIV/0! | #DIV/0! | #DIV/0! | #DIV/0! | #DIV/0! | #DIV/0!
2 | -1.93 | -92.25 | 17.461 | 117.57 | -21.671 | 40.95 | -4.99 | -48.38 |  | 0.002 | 0.80076 | -92.25 | 7.4653 | 117.57 | 0.082499 | 40.95 | 0.56299 | -48.38 | -92.25 | 117.57 | 40.95 | -48.38 | 9.0379 | 3.5765 |  | -4.4516 | -1.6555 | -55.3726 | 0.67624 | 17.5107 | -4.8977 | -0.031438 | -0.80014 | 0.21055 | -0.93908 | 10.5274 | -46.9541 | -3.4552 | 6.6176 | 0.06231 | 0.05407 | 0.37393 | -0.42087 | 1.2002 | -1.4791 | 60.0112 | -73.9544 | -0.34851 | -0.28596 | 0.45082 | -0.57311 | 0.22552 | 0.61589 | 0.2246 | -0.51149 | 0.55863 | 1.0122 | 0.28731 | 90.4899 | 90.4899 | 19.566 | 17.461 | -1.93 | -4.99 | -21.671 | 2000000 | 720000000 | 0 | 117.57 | 0 | 117.57 | 117.57 | 0 | #DIV/0! | #DIV/0! | 0.002 | #DIV/0! | #DIV/0! | #DIV/0! | #DIV/0! | #DIV/0! | #DIV/0!
2 | -1.93 | -92.25 | 17.461 | 117.57 | -21.671 | 40.95 | -4.99 | -48.38 |  | 0.002 | 0.80076 | -92.25 | 7.4653 | 117.57 | 0.082499 | 40.95 | 0.56299 | -48.38 | -92.25 | 117.57 | 40.95 | -48.38 | 9.0379 | 3.5765 |  | -4.4516 | -1.6555 | -55.3726 | 0.67624 | 17.5107 | -4.8977 | -0.031438 | -0.80014 | 0.21055 | -0.93908 | 10.5274 | -46.9541 | -3.4552 | 6.6176 | 0.06231 | 0.05407 | 0.37393 | -0.42087 | 1.2002 | -1.4791 | 60.0112 | -73.9544 | -0.34851 | -0.28596 | 0.45082 | -0.57311 | 0.22552 | 0.61589 | 0.2246 | -0.51149 | 0.55863 | 1.0122 | 0.28731 | 90.4899 | 90.4899 | 19.566 | 17.461 | -1.93 | -4.99 | -21.671 | 2000000 | 720000000 | 0 | 117.57 | 0 | 117.57 | 117.57 | 0 | #DIV/0! | #DIV/0! | 0.002 | #DIV/0! | #DIV/0! | #DIV/0! | #DIV/0! | #DIV/0! | #DIV/0!
2 | -1.93 | -92.25 | 17.461 | 117.57 | -21.671 | 40.95 | -4.99 | -48.38 |  | 0.002 | 0.80076 | -92.25 | 7.4653 | 117.57 | 0.082499 | 40.95 | 0.56299 | -48.38 | -92.25 | 117.57 | 40.95 | -48.38 | 9.0379 | 3.5765 |  | -4.4516 | -1.6555 | -55.3726 | 0.67624 | 17.5107 | -4.8977 | -0.031438 | -0.80014 | 0.21055 | -0.93908 | 10.5274 | -46.9541 | -3.4552 | 6.6176 | 0.06231 | 0.05407 | 0.37393 | -0.42087 | 1.2002 | -1.4791 | 60.0112 | -73.9544 | -0.34851 | -0.28596 | 0.45082 | -0.57311 | 0.22552 | 0.61589 | 0.2246 | -0.51149 | 0.55863 | 1.0122 | 0.28731 | 90.4899 | 90.4899 | 19.566 | 17.461 | -1.93 | -4.99 | -21.671 | 2000000 | 720000000 | 0 | 117.57 | 0 | 117.57 | 117.57 | 0 | #DIV/0! | #DIV/0! | 0.002 | #DIV/0! | #DIV/0! | #DIV/0! | #DIV/0! | #DIV/0! | #DIV/0!
2 | -1.93 | -92.25 | 17.461 | 117.57 | -21.671 | 40.95 | -4.99 | -48.38 |  | 0.002 | 0.80076 | -92.25 | 7.4653 | 117.57 | 0.082499 | 40.95 | 0.56299 | -48.38 | -92.25 | 117.57 | 40.95 | -48.38 | 9.0379 | 3.5765 |  | -4.4516 | -1.6555 | -55.3726 | 0.67624 | 17.5107 | -4.8977 | -0.031438 | -0.80014 | 0.21055 | -0.93908 | 10.5274 | -46.9541 | -3.4552 | 6.6176 | 0.06231 | 0.05407 | 0.37393 | -0.42087 | 1.2002 | -1.4791 | 60.0112 | -73.9544 | -0.34851 | -0.28596 | 0.45082 | -0.57311 | 0.22552 | 0.61589 | 0.2246 | -0.51149 | 0.55863 | 1.0122 | 0.28731 | 90.4899 | 90.4899 | 19.566 | 17.461 | -1.93 | -4.99 | -21.671 | 2000000 | 720000000 | 0 | 117.57 | 0 | 117.57 | 117.57 | 0 | #DIV/0! | #DIV/0! | 0.002 | #DIV/0! | #DIV/0! | #DIV/0! | #DIV/0! | #DIV/0! | #DIV/0!
2 | -1.93 | -92.25 | 17.461 | 117.57 | -21.671 | 40.95 | -4.99 | -48.38 |  | 0.002 | 0.80076 | -92.25 | 7.4653 | 117.57 | 0.082499 | 40.95 | 0.56299 | -48.38 | -92.25 | 117.57 | 40.95 | -48.38 | 9.0379 | 3.5765 |  | -4.4516 | -1.6555 | -55.3726 | 0.67624 | 17.5107 | -4.8977 | -0.031438 | -0.80014 | 0.21055 | -0.93908 | 10.5274 | -46.9541 | -3.4552 | 6.6176 | 0.06231 | 0.05407 | 0.37393 | -0.42087 | 1.2002 | -1.4791 | 60.0112 | -73.9544 | -0.34851 | -0.28596 | 0.45082 | -0.57311 | 0.22552 | 0.61589 | 0.2246 | -0.51149 | 0.55863 | 1.0122 | 0.28731 | 90.4899 | 90.4899 | 19.566 | 17.461 | -1.93 | -4.99 | -21.671 | 2000000 | 720000000 | 0 | 117.57 | 0 | 117.57 | 117.57 | 0 | #DIV/0! | #DIV/0! | 0.002 | #DIV/0! | #DIV/0! | #DIV/0! | #DIV/0! | #DIV/0! | #DIV/0!
2 | -1.93 | -92.25 | 17.461 | 117.57 | -21.671 | 40.95 | -4.99 | -48.38 |  | 0.002 | 0.80076 | -92.25 | 7.4653 | 117.57 | 0.082499 | 40.95 | 0.56299 | -48.38 | -92.25 | 117.57 | 40.95 | -48.38 | 9.0379 | 3.5765 |  | -4.4516 | -1.6555 | -55.3726 | 0.67624 | 17.5107 | -4.8977 | -0.031438 | -0.80014 | 0.21055 | -0.93908 | 10.5274 | -46.9541 | -3.4552 | 6.6176 | 0.06231 | 0.05407 | 0.37393 | -0.42087 | 1.2002 | -1.4791 | 60.0112 | -73.9544 | -0.34851 | -0.28596 | 0.45082 | -0.57311 | 0.22552 | 0.61589 | 0.2246 | -0.51149 | 0.55863 | 1.0122 | 0.28731 | 90.4899 | 90.4899 | 19.566 | 17.461 | -1.93 | -4.99 | -21.671 | 2000000 | 720000000 | 0 | 117.57 | 0 | 117.57 | 117.57 | 0 | #DIV/0! | #DIV/0! | 0.002 | #DIV/0! | #DIV/0! | #DIV/0! | #DIV/0! | #DIV/0! | #DIV/0!
2 | -1.93 | -92.25 | 17.461 | 117.57 | -21.671 | 40.95 | -4.99 | -48.38 |  | 0.002 | 0.80076 | -92.25 | 7.4653 | 117.57 | 0.082499 | 40.95 | 0.56299 | -48.38 | -92.25 | 117.57 | 40.95 | -48.38 | 9.0379 | 3.5765 |  | -4.4516 | -1.6555 | -55.3726 | 0.67624 | 17.5107 | -4.8977 | -0.031438 | -0.80014 | 0.21055 | -0.93908 | 10.5274 | -46.9541 | -3.4552 | 6.6176 | 0.06231 | 0.05407 | 0.37393 | -0.42087 | 1.2002 | -1.4791 | 60.0112 | -73.9544 | -0.34851 | -0.28596 | 0.45082 | -0.57311 | 0.22552 | 0.61589 | 0.2246 | -0.51149 | 0.55863 | 1.0122 | 0.28731 | 90.4899 | 90.4899 | 19.566 | 17.461 | -1.93 | -4.99 | -21.671 | 2000000 | 720000000 | 0 | 117.57 | 0 | 117.57 | 117.57 | 0 | #DIV/0! | #DIV/0! | 0.002 | #DIV/0! | #DIV/0! | #DIV/0! | #DIV/0! | #DIV/0! | #DIV/0!
2 | -1.93 | -92.25 | 17.461 | 117.57 | -21.671 | 40.95 | -4.99 | -48.38 |  | 0.002 | 0.80076 | -92.25 | 7.4653 | 117.57 | 0.082499 | 40.95 | 0.56299 | -48.38 | -92.25 | 117.57 | 40.95 | -48.38 | 9.0379 | 3.5765 |  | -4.4516 | -1.6555 | -55.3726 | 0.67624 | 17.5107 | -4.8977 | -0.031438 | -0.80014 | 0.21055 | -0.93908 | 10.5274 | -46.9541 | -3.4552 | 6.6176 | 0.06231 | 0.05407 | 0.37393 | -0.42087 | 1.2002 | -1.4791 | 60.0112 | -73.9544 | -0.34851 | -0.28596 | 0.45082 | -0.57311 | 0.22552 | 0.61589 | 0.2246 | -0.51149 | 0.55863 | 1.0122 | 0.28731 | 90.4899 | 90.4899 | 19.566 | 17.461 | -1.93 | -4.99 | -21.671 | 2000000 | 720000000 | 0 | 117.57 | 0 | 117.57 | 117.57 | 0 | #DIV/0! | #DIV/0! | 0.002 | #DIV/0! | #DIV/0! | #DIV/0! | #DIV/0! | #DIV/0! | #DIV/0!
2 | -1.93 | -92.25 | 17.461 | 117.57 | -21.671 | 40.95 | -4.99 | -48.38 |  | 0.002 | 0.80076 | -92.25 | 7.4653 | 117.57 | 0.082499 | 40.95 | 0.56299 | -48.38 | -92.25 | 117.57 | 40.95 | -48.38 | 9.0379 | 3.5765 |  | -4.4516 | -1.6555 | -55.3726 | 0.67624 | 17.5107 | -4.8977 | -0.031438 | -0.80014 | 0.21055 | -0.93908 | 10.5274 | -46.9541 | -3.4552 | 6.6176 | 0.06231 | 0.05407 | 0.37393 | -0.42087 | 1.2002 | -1.4791 | 60.0112 | -73.9544 | -0.34851 | -0.28596 | 0.45082 | -0.57311 | 0.22552 | 0.61589 | 0.2246 | -0.51149 | 0.55863 | 1.0122 | 0.28731 | 90.4899 | 90.4899 | 19.566 | 17.461 | -1.93 | -4.99 | -21.671 | 2000000 | 720000000 | 0 | 117.57 | 0 | 117.57 | 117.57 | 0 | #DIV/0! | #DIV/0! | 0.002 | #DIV/0! | #DIV/0! | #DIV/0! | #DIV/0! | #DIV/0! | #DIV/0!
2 | -1.93 | -92.25 | 17.461 | 117.57 | -21.671 | 40.95 | -4.99 | -48.38 |  | 0.002 | 0.80076 | -92.25 | 7.4653 | 117.57 | 0.082499 | 40.95 | 0.56299 | -48.38 | -92.25 | 117.57 | 40.95 | -48.38 | 9.0379 | 3.5765 |  | -4.4516 | -1.6555 | -55.3726 | 0.67624 | 17.5107 | -4.8977 | -0.031438 | -0.80014 | 0.21055 | -0.93908 | 10.5274 | -46.9541 | -3.4552 | 6.6176 | 0.06231 | 0.05407 | 0.37393 | -0.42087 | 1.2002 | -1.4791 | 60.0112 | -73.9544 | -0.34851 | -0.28596 | 0.45082 | -0.57311 | 0.22552 | 0.61589 | 0.2246 | -0.51149 | 0.55863 | 1.0122 | 0.28731 | 90.4899 | 90.4899 | 19.566 | 17.461 | -1.93 | -4.99 | -21.671 | 2000000 | 720000000 | 0 | 117.57 | 0 | 117.57 | 117.57 | 0 | #DIV/0! | #DIV/0! | 0.002 | #DIV/0! | #DIV/0! | #DIV/0! | #DIV/0! | #DIV/0! | #DIV/0!
2 | -1.93 | -92.25 | 17.461 | 117.57 | -21.671 | 40.95 | -4.99 | -48.38 |  | 0.002 | 0.80076 | -92.25 | 7.4653 | 117.57 | 0.082499 | 40.95 | 0.56299 | -48.38 | -92.25 | 117.57 | 40.95 | -48.38 | 9.0379 | 3.5765 |  | -4.4516 | -1.6555 | -55.3726 | 0.67624 | 17.5107 | -4.8977 | -0.031438 | -0.80014 | 0.21055 | -0.93908 | 10.5274 | -46.9541 | -3.4552 | 6.6176 | 0.06231 | 0.05407 | 0.37393 | -0.42087 | 1.2002 | -1.4791 | 60.0112 | -73.9544 | -0.34851 | -0.28596 | 0.45082 | -0.57311 | 0.22552 | 0.61589 | 0.2246 | -0.51149 | 0.55863 | 1.0122 | 0.28731 | 90.4899 | 90.4899 | 19.566 | 17.461 | -1.93 | -4.99 | -21.671 | 2000000 | 720000000 | 0 | 117.57 | 0 | 117.57 | 117.57 | 0 | #DIV/0! | #DIV/0! | 0.002 | #DIV/0! | #DIV/0! | #DIV/0! | #DIV/0! | #DIV/0! | #DIV/0!
2 | -1.93 | -92.25 | 17.461 | 117.57 | -21.671 | 40.95 | -4.99 | -48.38 |  | 0.002 | 0.80076 | -92.25 | 7.4653 | 117.57 | 0.082499 | 40.95 | 0.56299 | -48.38 | -92.25 | 117.57 | 40.95 | -48.38 | 9.0379 | 3.5765 |  | -4.4516 | -1.6555 | -55.3726 | 0.67624 | 17.5107 | -4.8977 | -0.031438 | -0.80014 | 0.21055 | -0.93908 | 10.5274 | -46.9541 | -3.4552 | 6.6176 | 0.06231 | 0.05407 | 0.37393 | -0.42087 | 1.2002 | -1.4791 | 60.0112 | -73.9544 | -0.34851 | -0.28596 | 0.45082 | -0.57311 | 0.22552 | 0.61589 | 0.2246 | -0.51149 | 0.55863 | 1.0122 | 0.28731 | 90.4899 | 90.4899 | 19.566 | 17.461 | -1.93 | -4.99 | -21.671 | 2000000 | 720000000 | 0 | 117.57 | 0 | 117.57 | 117.57 | 0 | #DIV/0! | #DIV/0! | 0.002 | #DIV/0! | #DIV/0! | #DIV/0! | #DIV/0! | #DIV/0! | #DIV/0!
2 | -1.93 | -92.25 | 17.461 | 117.57 | -21.671 | 40.95 | -4.99 | -48.38 |  | 0.002 | 0.80076 | -92.25 | 7.4653 | 117.57 | 0.082499 | 40.95 | 0.56299 | -48.38 | -92.25 | 117.57 | 40.95 | -48.38 | 9.0379 | 3.5765 |  | -4.4516 | -1.6555 | -55.3726 | 0.67624 | 17.5107 | -4.8977 | -0.031438 | -0.80014 | 0.21055 | -0.93908 | 10.5274 | -46.9541 | -3.4552 | 6.6176 | 0.06231 | 0.05407 | 0.37393 | -0.42087 | 1.2002 | -1.4791 | 60.0112 | -73.9544 | -0.34851 | -0.28596 | 0.45082 | -0.57311 | 0.22552 | 0.61589 | 0.2246 | -0.51149 | 0.55863 | 1.0122 | 0.28731 | 90.4899 | 90.4899 | 19.566 | 17.461 | -1.93 | -4.99 | -21.671 | 2000000 | 720000000 | 0 | 117.57 | 0 | 117.57 | 117.57 | 0 | #DIV/0! | #DIV/0! | 0.002 | #DIV/0! | #DIV/0! | #DIV/0! | #DIV/0! | #DIV/0! | #DIV/0!
2 | -1.93 | -92.25 | 17.461 | 117.57 | -21.671 | 40.95 | -4.99 | -48.38 |  | 0.002 | 0.80076 | -92.25 | 7.4653 | 117.57 | 0.082499 | 40.95 | 0.56299 | -48.38 | -92.25 | 117.57 | 40.95 | -48.38 | 9.0379 | 3.5765 |  | -4.4516 | -1.6555 | -55.3726 | 0.67624 | 17.5107 | -4.8977 | -0.031438 | -0.80014 | 0.21055 | -0.93908 | 10.5274 | -46.9541 | -3.4552 | 6.6176 | 0.06231 | 0.05407 | 0.37393 | -0.42087 | 1.2002 | -1.4791 | 60.0112 | -73.9544 | -0.34851 | -0.28596 | 0.45082 | -0.57311 | 0.22552 | 0.61589 | 0.2246 | -0.51149 | 0.55863 | 1.0122 | 0.28731 | 90.4899 | 90.4899 | 19.566 | 17.461 | -1.93 | -4.99 | -21.671 | 2000000 | 720000000 | 0 | 117.57 | 0 | 117.57 | 117.57 | 0 | #DIV/0! | #DIV/0! | 0.002 | #DIV/0! | #DIV/0! | #DIV/0! | #DIV/0! | #DIV/0! | #DIV/0!
2 | -1.93 | -92.25 | 17.461 | 117.57 | -21.671 | 40.95 | -4.99 | -48.38 |  | 0.002 | 0.80076 | -92.25 | 7.4653 | 117.57 | 0.082499 | 40.95 | 0.56299 | -48.38 | -92.25 | 117.57 | 40.95 | -48.38 | 9.0379 | 3.5765 |  | -4.4516 | -1.6555 | -55.3726 | 0.67624 | 17.5107 | -4.8977 | -0.031438 | -0.80014 | 0.21055 | -0.93908 | 10.5274 | -46.9541 | -3.4552 | 6.6176 | 0.06231 | 0.05407 | 0.37393 | -0.42087 | 1.2002 | -1.4791 | 60.0112 | -73.9544 | -0.34851 | -0.28596 | 0.45082 | -0.57311 | 0.22552 | 0.61589 | 0.2246 | -0.51149 | 0.55863 | 1.0122 | 0.28731 | 90.4899 | 90.4899 | 19.566 | 17.461 | -1.93 | -4.99 | -21.671 | 2000000 | 720000000 | 0 | 117.57 | 0 | 117.57 | 117.57 | 0 | #DIV/0! | #DIV/0! | 0.002 | #DIV/0! | #DIV/0! | #DIV/0! | #DIV/0! | #DIV/0! | #DIV/0!
2 | -1.93 | -92.25 | 17.461 | 117.57 | -21.671 | 40.95 | -4.99 | -48.38 |  | 0.002 | 0.80076 | -92.25 | 7.4653 | 117.57 | 0.082499 | 40.95 | 0.56299 | -48.38 | -92.25 | 117.57 | 40.95 | -48.38 | 9.0379 | 3.5765 |  | -4.4516 | -1.6555 | -55.3726 | 0.67624 | 17.5107 | -4.8977 | -0.031438 | -0.80014 | 0.21055 | -0.93908 | 10.5274 | -46.9541 | -3.4552 | 6.6176 | 0.06231 | 0.05407 | 0.37393 | -0.42087 | 1.2002 | -1.4791 | 60.0112 | -73.9544 | -0.34851 | -0.28596 | 0.45082 | -0.57311 | 0.22552 | 0.61589 | 0.2246 | -0.51149 | 0.55863 | 1.0122 | 0.28731 | 90.4899 | 90.4899 | 19.566 | 17.461 | -1.93 | -4.99 | -21.671 | 2000000 | 720000000 | 0 | 117.57 | 0 | 117.57 | 117.57 | 0 | #DIV/0! | #DIV/0! | 0.002 | #DIV/0! | #DIV/0! | #DIV/0! | #DIV/0! | #DIV/0! | #DIV/0!
2 | -1.93 | -92.25 | 17.461 | 117.57 | -21.671 | 40.95 | -4.99 | -48.38 |  | 0.002 | 0.80076 | -92.25 | 7.4653 | 117.57 | 0.082499 | 40.95 | 0.56299 | -48.38 | -92.25 | 117.57 | 40.95 | -48.38 | 9.0379 | 3.5765 |  | -4.4516 | -1.6555 | -55.3726 | 0.67624 | 17.5107 | -4.8977 | -0.031438 | -0.80014 | 0.21055 | -0.93908 | 10.5274 | -46.9541 | -3.4552 | 6.6176 | 0.06231 | 0.05407 | 0.37393 | -0.42087 | 1.2002 | -1.4791 | 60.0112 | -73.9544 | -0.34851 | -0.28596 | 0.45082 | -0.57311 | 0.22552 | 0.61589 | 0.2246 | -0.51149 | 0.55863 | 1.0122 | 0.28731 | 90.4899 | 90.4899 | 19.566 | 17.461 | -1.93 | -4.99 | -21.671 | 2000000 | 720000000 | 0 | 117.57 | 0 | 117.57 | 117.57 | 0 | #DIV/0! | #DIV/0! | 0.002 | #DIV/0! | #DIV/0! | #DIV/0! | #DIV/0! | #DIV/0! | #DIV/0!
2 | -1.93 | -92.25 | 17.461 | 117.57 | -21.671 | 40.95 | -4.99 | -48.38 |  | 0.002 | 0.80076 | -92.25 | 7.4653 | 117.57 | 0.082499 | 40.95 | 0.56299 | -48.38 | -92.25 | 117.57 | 40.95 | -48.38 | 9.0379 | 3.5765 |  | -4.4516 | -1.6555 | -55.3726 | 0.67624 | 17.5107 | -4.8977 | -0.031438 | -0.80014 | 0.21055 | -0.93908 | 10.5274 | -46.9541 | -3.4552 | 6.6176 | 0.06231 | 0.05407 | 0.37393 | -0.42087 | 1.2002 | -1.4791 | 60.0112 | -73.9544 | -0.34851 | -0.28596 | 0.45082 | -0.57311 | 0.22552 | 0.61589 | 0.2246 | -0.51149 | 0.55863 | 1.0122 | 0.28731 | 90.4899 | 90.4899 | 19.566 | 17.461 | -1.93 | -4.99 | -21.671 | 2000000 | 720000000 | 0 | 117.57 | 0 | 117.57 | 117.57 | 0 | #DIV/0! | #DIV/0! | 0.002 | #DIV/0! | #DIV/0! | #DIV/0! | #DIV/0! | #DIV/0! | #DIV/0!
2 | -1.93 | -92.25 | 17.461 | 117.57 | -21.671 | 40.95 | -4.99 | -48.38 |  | 0.002 | 0.80076 | -92.25 | 7.4653 | 117.57 | 0.082499 | 40.95 | 0.56299 | -48.38 | -92.25 | 117.57 | 40.95 | -48.38 | 9.0379 | 3.5765 |  | -4.4516 | -1.6555 | -55.3726 | 0.67624 | 17.5107 | -4.8977 | -0.031438 | -0.80014 | 0.21055 | -0.93908 | 10.5274 | -46.9541 | -3.4552 | 6.6176 | 0.06231 | 0.05407 | 0.37393 | -0.42087 | 1.2002 | -1.4791 | 60.0112 | -73.9544 | -0.34851 | -0.28596 | 0.45082 | -0.57311 | 0.22552 | 0.61589 | 0.2246 | -0.51149 | 0.55863 | 1.0122 | 0.28731 | 90.4899 | 90.4899 | 19.566 | 17.461 | -1.93 | -4.99 | -21.671 | 2000000 | 720000000 | 0 | 117.57 | 0 | 117.57 | 117.57 | 0 | #DIV/0! | #DIV/0! | 0.002 | #DIV/0! | #DIV/0! | #DIV/0! | #DIV/0! | #DIV/0! | #DIV/0!
2 | -1.93 | -92.25 | 17.461 | 117.57 | -21.671 | 40.95 | -4.99 | -48.38 |  | 0.002 | 0.80076 | -92.25 | 7.4653 | 117.57 | 0.082499 | 40.95 | 0.56299 | -48.38 | -92.25 | 117.57 | 40.95 | -48.38 | 9.0379 | 3.5765 |  | -4.4516 | -1.6555 | -55.3726 | 0.67624 | 17.5107 | -4.8977 | -0.031438 | -0.80014 | 0.21055 | -0.93908 | 10.5274 | -46.9541 | -3.4552 | 6.6176 | 0.06231 | 0.05407 | 0.37393 | -0.42087 | 1.2002 | -1.4791 | 60.0112 | -73.9544 | -0.34851 | -0.28596 | 0.45082 | -0.57311 | 0.22552 | 0.61589 | 0.2246 | -0.51149 | 0.55863 | 1.0122 | 0.28731 | 90.4899 | 90.4899 | 19.566 | 17.461 | -1.93 | -4.99 | -21.671 | 2000000 | 720000000 | 0 | 117.57 | 0 | 117.57 | 117.57 | 0 | #DIV/0! | #DIV/0! | 0.002 | #DIV/0! | #DIV/0! | #DIV/0! | #DIV/0! | #DIV/0! | #DIV/0!
2 | -1.93 | -92.25 | 17.461 | 117.57 | -21.671 | 40.95 | -4.99 | -48.38 |  | 0.002 | 0.80076 | -92.25 | 7.4653 | 117.57 | 0.082499 | 40.95 | 0.56299 | -48.38 | -92.25 | 117.57 | 40.95 | -48.38 | 9.0379 | 3.5765 |  | -4.4516 | -1.6555 | -55.3726 | 0.67624 | 17.5107 | -4.8977 | -0.031438 | -0.80014 | 0.21055 | -0.93908 | 10.5274 | -46.9541 | -3.4552 | 6.6176 | 0.06231 | 0.05407 | 0.37393 | -0.42087 | 1.2002 | -1.4791 | 60.0112 | -73.9544 | -0.34851 | -0.28596 | 0.45082 | -0.57311 | 0.22552 | 0.61589 | 0.2246 | -0.51149 | 0.55863 | 1.0122 | 0.28731 | 90.4899 | 90.4899 | 19.566 | 17.461 | -1.93 | -4.99 | -21.671 | 2000000 | 720000000 | 0 | 117.57 | 0 | 117.57 | 117.57 | 0 | #DIV/0! | #DIV/0! | 0.002 | #DIV/0! | #DIV/0! | #DIV/0! | #DIV/0! | #DIV/0! | #DIV/0!
2 | -1.93 | -92.25 | 17.461 | 117.57 | -21.671 | 40.95 | -4.99 | -48.38 |  | 0.002 | 0.80076 | -92.25 | 7.4653 | 117.57 | 0.082499 | 40.95 | 0.56299 | -48.38 | -92.25 | 117.57 | 40.95 | -48.38 | 9.0379 | 3.5765 |  | -4.4516 | -1.6555 | -55.3726 | 0.67624 | 17.5107 | -4.8977 | -0.031438 | -0.80014 | 0.21055 | -0.93908 | 10.5274 | -46.9541 | -3.4552 | 6.6176 | 0.06231 | 0.05407 | 0.37393 | -0.42087 | 1.2002 | -1.4791 | 60.0112 | -73.9544 | -0.34851 | -0.28596 | 0.45082 | -0.57311 | 0.22552 | 0.61589 | 0.2246 | -0.51149 | 0.55863 | 1.0122 | 0.28731 | 90.4899 | 90.4899 | 19.566 | 17.461 | -1.93 | -4.99 | -21.671 | 2000000 | 720000000 | 0 | 117.57 | 0 | 117.57 | 117.57 | 0 | #DIV/0! | #DIV/0! | 0.002 | #DIV/0! | #DIV/0! | #DIV/0! | #DIV/0! | #DIV/0! | #DIV/0!
2 | -1.93 | -92.25 | 17.461 | 117.57 | -21.671 | 40.95 | -4.99 | -48.38 |  | 0.002 | 0.80076 | -92.25 | 7.4653 | 117.57 | 0.082499 | 40.95 | 0.56299 | -48.38 | -92.25 | 117.57 | 40.95 | -48.38 | 9.0379 | 3.5765 |  | -4.4516 | -1.6555 | -55.3726 | 0.67624 | 17.5107 | -4.8977 | -0.031438 | -0.80014 | 0.21055 | -0.93908 | 10.5274 | -46.9541 | -3.4552 | 6.6176 | 0.06231 | 0.05407 | 0.37393 | -0.42087 | 1.2002 | -1.4791 | 60.0112 | -73.9544 | -0.34851 | -0.28596 | 0.45082 | -0.57311 | 0.22552 | 0.61589 | 0.2246 | -0.51149 | 0.55863 | 1.0122 | 0.28731 | 90.4899 | 90.4899 | 19.566 | 17.461 | -1.93 | -4.99 | -21.671 | 2000000 | 720000000 | 0 | 117.57 | 0 | 117.57 | 117.57 | 0 | #DIV/0! | #DIV/0! | 0.002 | #DIV/0! | #DIV/0! | #DIV/0! | #DIV/0! | #DIV/0! | #DIV/0!
2 | -1.93 | -92.25 | 17.461 | 117.57 | -21.671 | 40.95 | -4.99 | -48.38 |  | 0.002 | 0.80076 | -92.25 | 7.4653 | 117.57 | 0.082499 | 40.95 | 0.56299 | -48.38 | -92.25 | 117.57 | 40.95 | -48.38 | 9.0379 | 3.5765 |  | -4.4516 | -1.6555 | -55.3726 | 0.67624 | 17.5107 | -4.8977 | -0.031438 | -0.80014 | 0.21055 | -0.93908 | 10.5274 | -46.9541 | -3.4552 | 6.6176 | 0.06231 | 0.05407 | 0.37393 | -0.42087 | 1.2002 | -1.4791 | 60.0112 | -73.9544 | -0.34851 | -0.28596 | 0.45082 | -0.57311 | 0.22552 | 0.61589 | 0.2246 | -0.51149 | 0.55863 | 1.0122 | 0.28731 | 90.4899 | 90.4899 | 19.566 | 17.461 | -1.93 | -4.99 | -21.671 | 2000000 | 720000000 | 0 | 117.57 | 0 | 117.57 | 117.57 | 0 | #DIV/0! | #DIV/0! | 0.002 | #DIV/0! | #DIV/0! | #DIV/0! | #DIV/0! | #DIV/0! | #DIV/0!
2 | -1.93 | -92.25 | 17.461 | 117.57 | -21.671 | 40.95 | -4.99 | -48.38 |  | 0.002 | 0.80076 | -92.25 | 7.4653 | 117.57 | 0.082499 | 40.95 | 0.56299 | -48.38 | -92.25 | 117.57 | 40.95 | -48.38 | 9.0379 | 3.5765 |  | -4.4516 | -1.6555 | -55.3726 | 0.67624 | 17.5107 | -4.8977 | -0.031438 | -0.80014 | 0.21055 | -0.93908 | 10.5274 | -46.9541 | -3.4552 | 6.6176 | 0.06231 | 0.05407 | 0.37393 | -0.42087 | 1.2002 | -1.4791 | 60.0112 | -73.9544 | -0.34851 | -0.28596 | 0.45082 | -0.57311 | 0.22552 | 0.61589 | 0.2246 | -0.51149 | 0.55863 | 1.0122 | 0.28731 | 90.4899 | 90.4899 | 19.566 | 17.461 | -1.93 | -4.99 | -21.671 | 2000000 | 720000000 | 0 | 117.57 | 0 | 117.57 | 117.57 | 0 | #DIV/0! | #DIV/0! | 0.002 | #DIV/0! | #DIV/0! | #DIV/0! | #DIV/0! | #DIV/0! | #DIV/0!
2 | -1.93 | -92.25 | 17.461 | 117.57 | -21.671 | 40.95 | -4.99 | -48.38 |  | 0.002 | 0.80076 | -92.25 | 7.4653 | 117.57 | 0.082499 | 40.95 | 0.56299 | -48.38 | -92.25 | 117.57 | 40.95 | -48.38 | 9.0379 | 3.5765 |  | -4.4516 | -1.6555 | -55.3726 | 0.67624 | 17.5107 | -4.8977 | -0.031438 | -0.80014 | 0.21055 | -0.93908 | 10.5274 | -46.9541 | -3.4552 | 6.6176 | 0.06231 | 0.05407 | 0.37393 | -0.42087 | 1.2002 | -1.4791 | 60.0112 | -73.9544 | -0.34851 | -0.28596 | 0.45082 | -0.57311 | 0.22552 | 0.61589 | 0.2246 | -0.51149 | 0.55863 | 1.0122 | 0.28731 | 90.4899 | 90.4899 | 19.566 | 17.461 | -1.93 | -4.99 | -21.671 | 2000000 | 720000000 | 0 | 117.57 | 0 | 117.57 | 117.57 | 0 | #DIV/0! | #DIV/0! | 0.002 | #DIV/0! | #DIV/0! | #DIV/0! | #DIV/0! | #DIV/0! | #DIV/0!
2 | -1.93 | -92.25 | 17.461 | 117.57 | -21.671 | 40.95 | -4.99 | -48.38 |  | 0.002 | 0.80076 | -92.25 | 7.4653 | 117.57 | 0.082499 | 40.95 | 0.56299 | -48.38 | -92.25 | 117.57 | 40.95 | -48.38 | 9.0379 | 3.5765 |  | -4.4516 | -1.6555 | -55.3726 | 0.67624 | 17.5107 | -4.8977 | -0.031438 | -0.80014 | 0.21055 | -0.93908 | 10.5274 | -46.9541 | -3.4552 | 6.6176 | 0.06231 | 0.05407 | 0.37393 | -0.42087 | 1.2002 | -1.4791 | 60.0112 | -73.9544 | -0.34851 | -0.28596 | 0.45082 | -0.57311 | 0.22552 | 0.61589 | 0.2246 | -0.51149 | 0.55863 | 1.0122 | 0.28731 | 90.4899 | 90.4899 | 19.566 | 17.461 | -1.93 | -4.99 | -21.671 | 2000000 | 720000000 | 0 | 117.57 | 0 | 117.57 | 117.57 | 0 | #DIV/0! | #DIV/0! | 0.002 | #DIV/0! | #DIV/0! | #DIV/0! | #DIV/0! | #DIV/0! | #DIV/0!
2 | -1.93 | -92.25 | 17.461 | 117.57 | -21.671 | 40.95 | -4.99 | -48.38 |  | 0.002 | 0.80076 | -92.25 | 7.4653 | 117.57 | 0.082499 | 40.95 | 0.56299 | -48.38 | -92.25 | 117.57 | 40.95 | -48.38 | 9.0379 | 3.5765 |  | -4.4516 | -1.6555 | -55.3726 | 0.67624 | 17.5107 | -4.8977 | -0.031438 | -0.80014 | 0.21055 | -0.93908 | 10.5274 | -46.9541 | -3.4552 | 6.6176 | 0.06231 | 0.05407 | 0.37393 | -0.42087 | 1.2002 | -1.4791 | 60.0112 | -73.9544 | -0.34851 | -0.28596 | 0.45082 | -0.57311 | 0.22552 | 0.61589 | 0.2246 | -0.51149 | 0.55863 | 1.0122 | 0.28731 | 90.4899 | 90.4899 | 19.566 | 17.461 | -1.93 | -4.99 | -21.671 | 2000000 | 720000000 | 0 | 117.57 | 0 | 117.57 | 117.57 | 0 | #DIV/0! | #DIV/0! | 0.002 | #DIV/0! | #DIV/0! | #DIV/0! | #DIV/0! | #DIV/0! | #DIV/0!
2 | -1.93 | -92.25 | 17.461 | 117.57 | -21.671 | 40.95 | -4.99 | -48.38 |  | 0.002 | 0.80076 | -92.25 | 7.4653 | 117.57 | 0.082499 | 40.95 | 0.56299 | -48.38 | -92.25 | 117.57 | 40.95 | -48.38 | 9.0379 | 3.5765 |  | -4.4516 | -1.6555 | -55.3726 | 0.67624 | 17.5107 | -4.8977 | -0.031438 | -0.80014 | 0.21055 | -0.93908 | 10.5274 | -46.9541 | -3.4552 | 6.6176 | 0.06231 | 0.05407 | 0.37393 | -0.42087 | 1.2002 | -1.4791 | 60.0112 | -73.9544 | -0.34851 | -0.28596 | 0.45082 | -0.57311 | 0.22552 | 0.61589 | 0.2246 | -0.51149 | 0.55863 | 1.0122 | 0.28731 | 90.4899 | 90.4899 | 19.566 | 17.461 | -1.93 | -4.99 | -21.671 | 2000000 | 720000000 | 0 | 117.57 | 0 | 117.57 | 117.57 | 0 | #DIV/0! | #DIV/0! | 0.002 | #DIV/0! | #DIV/0! | #DIV/0! | #DIV/0! | #DIV/0! | #DIV/0!
2 | -1.93 | -92.25 | 17.461 | 117.57 | -21.671 | 40.95 | -4.99 | -48.38 |  | 0.002 | 0.80076 | -92.25 | 7.4653 | 117.57 | 0.082499 | 40.95 | 0.56299 | -48.38 | -92.25 | 117.57 | 40.95 | -48.38 | 9.0379 | 3.5765 |  | -4.4516 | -1.6555 | -55.3726 | 0.67624 | 17.5107 | -4.8977 | -0.031438 | -0.80014 | 0.21055 | -0.93908 | 10.5274 | -46.9541 | -3.4552 | 6.6176 | 0.06231 | 0.05407 | 0.37393 | -0.42087 | 1.2002 | -1.4791 | 60.0112 | -73.9544 | -0.34851 | -0.28596 | 0.45082 | -0.57311 | 0.22552 | 0.61589 | 0.2246 | -0.51149 | 0.55863 | 1.0122 | 0.28731 | 90.4899 | 90.4899 | 19.566 | 17.461 | -1.93 | -4.99 | -21.671 | 2000000 | 720000000 | 0 | 117.57 | 0 | 117.57 | 117.57 | 0 | #DIV/0! | #DIV/0! | 0.002 | #DIV/0! | #DIV/0! | #DIV/0! | #DIV/0! | #DIV/0! | #DIV/0!
2 | -1.93 | -92.25 | 17.461 | 117.57 | -21.671 | 40.95 | -4.99 | -48.38 |  | 0.002 | 0.80076 | -92.25 | 7.4653 | 117.57 | 0.082499 | 40.95 | 0.56299 | -48.38 | -92.25 | 117.57 | 40.95 | -48.38 | 9.0379 | 3.5765 |  | -4.4516 | -1.6555 | -55.3726 | 0.67624 | 17.5107 | -4.8977 | -0.031438 | -0.80014 | 0.21055 | -0.93908 | 10.5274 | -46.9541 | -3.4552 | 6.6176 | 0.06231 | 0.05407 | 0.37393 | -0.42087 | 1.2002 | -1.4791 | 60.0112 | -73.9544 | -0.34851 | -0.28596 | 0.45082 | -0.57311 | 0.22552 | 0.61589 | 0.2246 | -0.51149 | 0.55863 | 1.0122 | 0.28731 | 90.4899 | 90.4899 | 19.566 | 17.461 | -1.93 | -4.99 | -21.671 | 2000000 | 720000000 | 0 | 117.57 | 0 | 117.57 | 117.57 | 0 | #DIV/0! | #DIV/0! | 0.002 | #DIV/0! | #DIV/0! | #DIV/0! | #DIV/0! | #DIV/0! | #DIV/0!
2 | -1.93 | -92.25 | 17.461 | 117.57 | -21.671 | 40.95 | -4.99 | -48.38 |  | 0.002 | 0.80076 | -92.25 | 7.4653 | 117.57 | 0.082499 | 40.95 | 0.56299 | -48.38 | -92.25 | 117.57 | 40.95 | -48.38 | 9.0379 | 3.5765 |  | -4.4516 | -1.6555 | -55.3726 | 0.67624 | 17.5107 | -4.8977 | -0.031438 | -0.80014 | 0.21055 | -0.93908 | 10.5274 | -46.9541 | -3.4552 | 6.6176 | 0.06231 | 0.05407 | 0.37393 | -0.42087 | 1.2002 | -1.4791 | 60.0112 | -73.9544 | -0.34851 | -0.28596 | 0.45082 | -0.57311 | 0.22552 | 0.61589 | 0.2246 | -0.51149 | 0.55863 | 1.0122 | 0.28731 | 90.4899 | 90.4899 | 19.566 | 17.461 | -1.93 | -4.99 | -21.671 | 2000000 | 720000000 | 0 | 117.57 | 0 | 117.57 | 117.57 | 0 | #DIV/0! | #DIV/0! | 0.002 | #DIV/0! | #DIV/0! | #DIV/0! | #DIV/0! | #DIV/0! | #DIV/0!
2 | -1.93 | -92.25 | 17.461 | 117.57 | -21.671 | 40.95 | -4.99 | -48.38 |  | 0.002 | 0.80076 | -92.25 | 7.4653 | 117.57 | 0.082499 | 40.95 | 0.56299 | -48.38 | -92.25 | 117.57 | 40.95 | -48.38 | 9.0379 | 3.5765 |  | -4.4516 | -1.6555 | -55.3726 | 0.67624 | 17.5107 | -4.8977 | -0.031438 | -0.80014 | 0.21055 | -0.93908 | 10.5274 | -46.9541 | -3.4552 | 6.6176 | 0.06231 | 0.05407 | 0.37393 | -0.42087 | 1.2002 | -1.4791 | 60.0112 | -73.9544 | -0.34851 | -0.28596 | 0.45082 | -0.57311 | 0.22552 | 0.61589 | 0.2246 | -0.51149 | 0.55863 | 1.0122 | 0.28731 | 90.4899 | 90.4899 | 19.566 | 17.461 | -1.93 | -4.99 | -21.671 | 2000000 | 720000000 | 0 | 117.57 | 0 | 117.57 | 117.57 | 0 | #DIV/0! | #DIV/0! | 0.002 | #DIV/0! | #DIV/0! | #DIV/0! | #DIV/0! | #DIV/0! | #DIV/0!
2 | -1.93 | -92.25 | 17.461 | 117.57 | -21.671 | 40.95 | -4.99 | -48.38 |  | 0.002 | 0.80076 | -92.25 | 7.4653 | 117.57 | 0.082499 | 40.95 | 0.56299 | -48.38 | -92.25 | 117.57 | 40.95 | -48.38 | 9.0379 | 3.5765 |  | -4.4516 | -1.6555 | -55.3726 | 0.67624 | 17.5107 | -4.8977 | -0.031438 | -0.80014 | 0.21055 | -0.93908 | 10.5274 | -46.9541 | -3.4552 | 6.6176 | 0.06231 | 0.05407 | 0.37393 | -0.42087 | 1.2002 | -1.4791 | 60.0112 | -73.9544 | -0.34851 | -0.28596 | 0.45082 | -0.57311 | 0.22552 | 0.61589 | 0.2246 | -0.51149 | 0.55863 | 1.0122 | 0.28731 | 90.4899 | 90.4899 | 19.566 | 17.461 | -1.93 | -4.99 | -21.671 | 2000000 | 720000000 | 0 | 117.57 | 0 | 117.57 | 117.57 | 0 | #DIV/0! | #DIV/0! | 0.002 | #DIV/0! | #DIV/0! | #DIV/0! | #DIV/0! | #DIV/0! | #DIV/0!
2 | -1.93 | -92.25 | 17.461 | 117.57 | -21.671 | 40.95 | -4.99 | -48.38 |  | 0.002 | 0.80076 | -92.25 | 7.4653 | 117.57 | 0.082499 | 40.95 | 0.56299 | -48.38 | -92.25 | 117.57 | 40.95 | -48.38 | 9.0379 | 3.5765 |  | -4.4516 | -1.6555 | -55.3726 | 0.67624 | 17.5107 | -4.8977 | -0.031438 | -0.80014 | 0.21055 | -0.93908 | 10.5274 | -46.9541 | -3.4552 | 6.6176 | 0.06231 | 0.05407 | 0.37393 | -0.42087 | 1.2002 | -1.4791 | 60.0112 | -73.9544 | -0.34851 | -0.28596 | 0.45082 | -0.57311 | 0.22552 | 0.61589 | 0.2246 | -0.51149 | 0.55863 | 1.0122 | 0.28731 | 90.4899 | 90.4899 | 19.566 | 17.461 | -1.93 | -4.99 | -21.671 | 2000000 | 720000000 | 0 | 117.57 | 0 | 117.57 | 117.57 | 0 | #DIV/0! | #DIV/0! | 0.002 | #DIV/0! | #DIV/0! | #DIV/0! | #DIV/0! | #DIV/0! | #DIV/0!
2 | -1.93 | -92.25 | 17.461 | 117.57 | -21.671 | 40.95 | -4.99 | -48.38 |  | 0.002 | 0.80076 | -92.25 | 7.4653 | 117.57 | 0.082499 | 40.95 | 0.56299 | -48.38 | -92.25 | 117.57 | 40.95 | -48.38 | 9.0379 | 3.5765 |  | -4.4516 | -1.6555 | -55.3726 | 0.67624 | 17.5107 | -4.8977 | -0.031438 | -0.80014 | 0.21055 | -0.93908 | 10.5274 | -46.9541 | -3.4552 | 6.6176 | 0.06231 | 0.05407 | 0.37393 | -0.42087 | 1.2002 | -1.4791 | 60.0112 | -73.9544 | -0.34851 | -0.28596 | 0.45082 | -0.57311 | 0.22552 | 0.61589 | 0.2246 | -0.51149 | 0.55863 | 1.0122 | 0.28731 | 90.4899 | 90.4899 | 19.566 | 17.461 | -1.93 | -4.99 | -21.671 | 2000000 | 720000000 | 0 | 117.57 | 0 | 117.57 | 117.57 | 0 | #DIV/0! | #DIV/0! | 0.002 | #DIV/0! | #DIV/0! | #DIV/0! | #DIV/0! | #DIV/0! | #DIV/0!
2 | -1.93 | -92.25 | 17.461 | 117.57 | -21.671 | 40.95 | -4.99 | -48.38 |  | 0.002 | 0.80076 | -92.25 | 7.4653 | 117.57 | 0.082499 | 40.95 | 0.56299 | -48.38 | -92.25 | 117.57 | 40.95 | -48.38 | 9.0379 | 3.5765 |  | -4.4516 | -1.6555 | -55.3726 | 0.67624 | 17.5107 | -4.8977 | -0.031438 | -0.80014 | 0.21055 | -0.93908 | 10.5274 | -46.9541 | -3.4552 | 6.6176 | 0.06231 | 0.05407 | 0.37393 | -0.42087 | 1.2002 | -1.4791 | 60.0112 | -73.9544 | -0.34851 | -0.28596 | 0.45082 | -0.57311 | 0.22552 | 0.61589 | 0.2246 | -0.51149 | 0.55863 | 1.0122 | 0.28731 | 90.4899 | 90.4899 | 19.566 | 17.461 | -1.93 | -4.99 | -21.671 | 2000000 | 720000000 | 0 | 117.57 | 0 | 117.57 | 117.57 | 0 | #DIV/0! | #DIV/0! | 0.002 | #DIV/0! | #DIV/0! | #DIV/0! | #DIV/0! | #DIV/0! | #DIV/0!
2 | -1.93 | -92.25 | 17.461 | 117.57 | -21.671 | 40.95 | -4.99 | -48.38 |  | 0.002 | 0.80076 | -92.25 | 7.4653 | 117.57 | 0.082499 | 40.95 | 0.56299 | -48.38 | -92.25 | 117.57 | 40.95 | -48.38 | 9.0379 | 3.5765 |  | -4.4516 | -1.6555 | -55.3726 | 0.67624 | 17.5107 | -4.8977 | -0.031438 | -0.80014 | 0.21055 | -0.93908 | 10.5274 | -46.9541 | -3.4552 | 6.6176 | 0.06231 | 0.05407 | 0.37393 | -0.42087 | 1.2002 | -1.4791 | 60.0112 | -73.9544 | -0.34851 | -0.28596 | 0.45082 | -0.57311 | 0.22552 | 0.61589 | 0.2246 | -0.51149 | 0.55863 | 1.0122 | 0.28731 | 90.4899 | 90.4899 | 19.566 | 17.461 | -1.93 | -4.99 | -21.671 | 2000000 | 720000000 | 0 | 117.57 | 0 | 117.57 | 117.57 | 0 | #DIV/0! | #DIV/0! | 0.002 | #DIV/0! | #DIV/0! | #DIV/0! | #DIV/0! | #DIV/0! | #DIV/0!
2 | -1.93 | -92.25 | 17.461 | 117.57 | -21.671 | 40.95 | -4.99 | -48.38 |  | 0.002 | 0.80076 | -92.25 | 7.4653 | 117.57 | 0.082499 | 40.95 | 0.56299 | -48.38 | -92.25 | 117.57 | 40.95 | -48.38 | 9.0379 | 3.5765 |  | -4.4516 | -1.6555 | -55.3726 | 0.67624 | 17.5107 | -4.8977 | -0.031438 | -0.80014 | 0.21055 | -0.93908 | 10.5274 | -46.9541 | -3.4552 | 6.6176 | 0.06231 | 0.05407 | 0.37393 | -0.42087 | 1.2002 | -1.4791 | 60.0112 | -73.9544 | -0.34851 | -0.28596 | 0.45082 | -0.57311 | 0.22552 | 0.61589 | 0.2246 | -0.51149 | 0.55863 | 1.0122 | 0.28731 | 90.4899 | 90.4899 | 19.566 | 17.461 | -1.93 | -4.99 | -21.671 | 2000000 | 720000000 | 0 | 117.57 | 0 | 117.57 | 117.57 | 0 | #DIV/0! | #DIV/0! | 0.002 | #DIV/0! | #DIV/0! | #DIV/0! | #DIV/0! | #DIV/0! | #DIV/0!
2 | -1.93 | -92.25 | 17.461 | 117.57 | -21.671 | 40.95 | -4.99 | -48.38 |  | 0.002 | 0.80076 | -92.25 | 7.4653 | 117.57 | 0.082499 | 40.95 | 0.56299 | -48.38 | -92.25 | 117.57 | 40.95 | -48.38 | 9.0379 | 3.5765 |  | -4.4516 | -1.6555 | -55.3726 | 0.67624 | 17.5107 | -4.8977 | -0.031438 | -0.80014 | 0.21055 | -0.93908 | 10.5274 | -46.9541 | -3.4552 | 6.6176 | 0.06231 | 0.05407 | 0.37393 | -0.42087 | 1.2002 | -1.4791 | 60.0112 | -73.9544 | -0.34851 | -0.28596 | 0.45082 | -0.57311 | 0.22552 | 0.61589 | 0.2246 | -0.51149 | 0.55863 | 1.0122 | 0.28731 | 90.4899 | 90.4899 | 19.566 | 17.461 | -1.93 | -4.99 | -21.671 | 2000000 | 720000000 | 0 | 117.57 | 0 | 117.57 | 117.57 | 0 | #DIV/0! | #DIV/0! | 0.002 | #DIV/0! | #DIV/0! | #DIV/0! | #DIV/0! | #DIV/0! | #DIV/0!
2 | -1.93 | -92.25 | 17.461 | 117.57 | -21.671 | 40.95 | -4.99 | -48.38 |  | 0.002 | 0.80076 | -92.25 | 7.4653 | 117.57 | 0.082499 | 40.95 | 0.56299 | -48.38 | -92.25 | 117.57 | 40.95 | -48.38 | 9.0379 | 3.5765 |  | -4.4516 | -1.6555 | -55.3726 | 0.67624 | 17.5107 | -4.8977 | -0.031438 | -0.80014 | 0.21055 | -0.93908 | 10.5274 | -46.9541 | -3.4552 | 6.6176 | 0.06231 | 0.05407 | 0.37393 | -0.42087 | 1.2002 | -1.4791 | 60.0112 | -73.9544 | -0.34851 | -0.28596 | 0.45082 | -0.57311 | 0.22552 | 0.61589 | 0.2246 | -0.51149 | 0.55863 | 1.0122 | 0.28731 | 90.4899 | 90.4899 | 19.566 | 17.461 | -1.93 | -4.99 | -21.671 | 2000000 | 720000000 | 0 | 117.57 | 0 | 117.57 | 117.57 | 0 | #DIV/0! | #DIV/0! | 0.002 | #DIV/0! | #DIV/0! | #DIV/0! | #DIV/0! | #DIV/0! | #DIV/0!
2 | -1.93 | -92.25 | 17.461 | 117.57 | -21.671 | 40.95 | -4.99 | -48.38 |  | 0.002 | 0.80076 | -92.25 | 7.4653 | 117.57 | 0.082499 | 40.95 | 0.56299 | -48.38 | -92.25 | 117.57 | 40.95 | -48.38 | 9.0379 | 3.5765 |  | -4.4516 | -1.6555 | -55.3726 | 0.67624 | 17.5107 | -4.8977 | -0.031438 | -0.80014 | 0.21055 | -0.93908 | 10.5274 | -46.9541 | -3.4552 | 6.6176 | 0.06231 | 0.05407 | 0.37393 | -0.42087 | 1.2002 | -1.4791 | 60.0112 | -73.9544 | -0.34851 | -0.28596 | 0.45082 | -0.57311 | 0.22552 | 0.61589 | 0.2246 | -0.51149 | 0.55863 | 1.0122 | 0.28731 | 90.4899 | 90.4899 | 19.566 | 17.461 | -1.93 | -4.99 | -21.671 | 2000000 | 720000000 | 0 | 117.57 | 0 | 117.57 | 117.57 | 0 | #DIV/0! | #DIV/0! | 0.002 | #DIV/0! | #DIV/0! | #DIV/0! | #DIV/0! | #DIV/0! | #DIV/0!
2 | -1.93 | -92.25 | 17.461 | 117.57 | -21.671 | 40.95 | -4.99 | -48.38 |  | 0.002 | 0.80076 | -92.25 | 7.4653 | 117.57 | 0.082499 | 40.95 | 0.56299 | -48.38 | -92.25 | 117.57 | 40.95 | -48.38 | 9.0379 | 3.5765 |  | -4.4516 | -1.6555 | -55.3726 | 0.67624 | 17.5107 | -4.8977 | -0.031438 | -0.80014 | 0.21055 | -0.93908 | 10.5274 | -46.9541 | -3.4552 | 6.6176 | 0.06231 | 0.05407 | 0.37393 | -0.42087 | 1.2002 | -1.4791 | 60.0112 | -73.9544 | -0.34851 | -0.28596 | 0.45082 | -0.57311 | 0.22552 | 0.61589 | 0.2246 | -0.51149 | 0.55863 | 1.0122 | 0.28731 | 90.4899 | 90.4899 | 19.566 | 17.461 | -1.93 | -4.99 | -21.671 | 2000000 | 720000000 | 0 | 117.57 | 0 | 117.57 | 117.57 | 0 | #DIV/0! | #DIV/0! | 0.002 | #DIV/0! | #DIV/0! | #DIV/0! | #DIV/0! | #DIV/0! | #DIV/0!
2 | -1.93 | -92.25 | 17.461 | 117.57 | -21.671 | 40.95 | -4.99 | -48.38 |  | 0.002 | 0.80076 | -92.25 | 7.4653 | 117.57 | 0.082499 | 40.95 | 0.56299 | -48.38 | -92.25 | 117.57 | 40.95 | -48.38 | 9.0379 | 3.5765 |  | -4.4516 | -1.6555 | -55.3726 | 0.67624 | 17.5107 | -4.8977 | -0.031438 | -0.80014 | 0.21055 | -0.93908 | 10.5274 | -46.9541 | -3.4552 | 6.6176 | 0.06231 | 0.05407 | 0.37393 | -0.42087 | 1.2002 | -1.4791 | 60.0112 | -73.9544 | -0.34851 | -0.28596 | 0.45082 | -0.57311 | 0.22552 | 0.61589 | 0.2246 | -0.51149 | 0.55863 | 1.0122 | 0.28731 | 90.4899 | 90.4899 | 19.566 | 17.461 | -1.93 | -4.99 | -21.671 | 2000000 | 720000000 | 0 | 117.57 | 0 | 117.57 | 117.57 | 0 | #DIV/0! | #DIV/0! | 0.002 | #DIV/0! | #DIV/0! | #DIV/0! | #DIV/0! | #DIV/0! | #DIV/0!
2 | -1.93 | -92.25 | 17.461 | 117.57 | -21.671 | 40.95 | -4.99 | -48.38 |  | 0.002 | 0.80076 | -92.25 | 7.4653 | 117.57 | 0.082499 | 40.95 | 0.56299 | -48.38 | -92.25 | 117.57 | 40.95 | -48.38 | 9.0379 | 3.5765 |  | -4.4516 | -1.6555 | -55.3726 | 0.67624 | 17.5107 | -4.8977 | -0.031438 | -0.80014 | 0.21055 | -0.93908 | 10.5274 | -46.9541 | -3.4552 | 6.6176 | 0.06231 | 0.05407 | 0.37393 | -0.42087 | 1.2002 | -1.4791 | 60.0112 | -73.9544 | -0.34851 | -0.28596 | 0.45082 | -0.57311 | 0.22552 | 0.61589 | 0.2246 | -0.51149 | 0.55863 | 1.0122 | 0.28731 | 90.4899 | 90.4899 | 19.566 | 17.461 | -1.93 | -4.99 | -21.671 | 2000000 | 720000000 | 0 | 117.57 | 0 | 117.57 | 117.57 | 0 | #DIV/0! | #DIV/0! | 0.002 | #DIV/0! | #DIV/0! | #DIV/0! | #DIV/0! | #DIV/0! | #DIV/0!
2 | -1.93 | -92.25 | 17.461 | 117.57 | -21.671 | 40.95 | -4.99 | -48.38 |  | 0.002 | 0.80076 | -92.25 | 7.4653 | 117.57 | 0.082499 | 40.95 | 0.56299 | -48.38 | -92.25 | 117.57 | 40.95 | -48.38 | 9.0379 | 3.5765 |  | -4.4516 | -1.6555 | -55.3726 | 0.67624 | 17.5107 | -4.8977 | -0.031438 | -0.80014 | 0.21055 | -0.93908 | 10.5274 | -46.9541 | -3.4552 | 6.6176 | 0.06231 | 0.05407 | 0.37393 | -0.42087 | 1.2002 | -1.4791 | 60.0112 | -73.9544 | -0.34851 | -0.28596 | 0.45082 | -0.57311 | 0.22552 | 0.61589 | 0.2246 | -0.51149 | 0.55863 | 1.0122 | 0.28731 | 90.4899 | 90.4899 | 19.566 | 17.461 | -1.93 | -4.99 | -21.671 | 2000000 | 720000000 | 0 | 117.57 | 0 | 117.57 | 117.57 | 0 | #DIV/0! | #DIV/0! | 0.002 | #DIV/0! | #DIV/0! | #DIV/0! | #DIV/0! | #DIV/0! | #DIV/0!
2 | -1.93 | -92.25 | 17.461 | 117.57 | -21.671 | 40.95 | -4.99 | -48.38 |  | 0.002 | 0.80076 | -92.25 | 7.4653 | 117.57 | 0.082499 | 40.95 | 0.56299 | -48.38 | -92.25 | 117.57 | 40.95 | -48.38 | 9.0379 | 3.5765 |  | -4.4516 | -1.6555 | -55.3726 | 0.67624 | 17.5107 | -4.8977 | -0.031438 | -0.80014 | 0.21055 | -0.93908 | 10.5274 | -46.9541 | -3.4552 | 6.6176 | 0.06231 | 0.05407 | 0.37393 | -0.42087 | 1.2002 | -1.4791 | 60.0112 | -73.9544 | -0.34851 | -0.28596 | 0.45082 | -0.57311 | 0.22552 | 0.61589 | 0.2246 | -0.51149 | 0.55863 | 1.0122 | 0.28731 | 90.4899 | 90.4899 | 19.566 | 17.461 | -1.93 | -4.99 | -21.671 | 2000000 | 720000000 | 0 | 117.57 | 0 | 117.57 | 117.57 | 0 | #DIV/0! | #DIV/0! | 0.002 | #DIV/0! | #DIV/0! | #DIV/0! | #DIV/0! | #DIV/0! | #DIV/0!
2 | -1.93 | -92.25 | 17.461 | 117.57 | -21.671 | 40.95 | -4.99 | -48.38 |  | 0.002 | 0.80076 | -92.25 | 7.4653 | 117.57 | 0.082499 | 40.95 | 0.56299 | -48.38 | -92.25 | 117.57 | 40.95 | -48.38 | 9.0379 | 3.5765 |  | -4.4516 | -1.6555 | -55.3726 | 0.67624 | 17.5107 | -4.8977 | -0.031438 | -0.80014 | 0.21055 | -0.93908 | 10.5274 | -46.9541 | -3.4552 | 6.6176 | 0.06231 | 0.05407 | 0.37393 | -0.42087 | 1.2002 | -1.4791 | 60.0112 | -73.9544 | -0.34851 | -0.28596 | 0.45082 | -0.57311 | 0.22552 | 0.61589 | 0.2246 | -0.51149 | 0.55863 | 1.0122 | 0.28731 | 90.4899 | 90.4899 | 19.566 | 17.461 | -1.93 | -4.99 | -21.671 | 2000000 | 720000000 | 0 | 117.57 | 0 | 117.57 | 117.57 | 0 | #DIV/0! | #DIV/0! | 0.002 | #DIV/0! | #DIV/0! | #DIV/0! | #DIV/0! | #DIV/0! | #DIV/0!
2 | -1.93 | -92.25 | 17.461 | 117.57 | -21.671 | 40.95 | -4.99 | -48.38 |  | 0.002 | 0.80076 | -92.25 | 7.4653 | 117.57 | 0.082499 | 40.95 | 0.56299 | -48.38 | -92.25 | 117.57 | 40.95 | -48.38 | 9.0379 | 3.5765 |  | -4.4516 | -1.6555 | -55.3726 | 0.67624 | 17.5107 | -4.8977 | -0.031438 | -0.80014 | 0.21055 | -0.93908 | 10.5274 | -46.9541 | -3.4552 | 6.6176 | 0.06231 | 0.05407 | 0.37393 | -0.42087 | 1.2002 | -1.4791 | 60.0112 | -73.9544 | -0.34851 | -0.28596 | 0.45082 | -0.57311 | 0.22552 | 0.61589 | 0.2246 | -0.51149 | 0.55863 | 1.0122 | 0.28731 | 90.4899 | 90.4899 | 19.566 | 17.461 | -1.93 | -4.99 | -21.671 | 2000000 | 720000000 | 0 | 117.57 | 0 | 117.57 | 117.57 | 0 | #DIV/0! | #DIV/0! | 0.002 | #DIV/0! | #DIV/0! | #DIV/0! | #DIV/0! | #DIV/0! | #DIV/0!
2 | -1.93 | -92.25 | 17.461 | 117.57 | -21.671 | 40.95 | -4.99 | -48.38 |  | 0.002 | 0.80076 | -92.25 | 7.4653 | 117.57 | 0.082499 | 40.95 | 0.56299 | -48.38 | -92.25 | 117.57 | 40.95 | -48.38 | 9.0379 | 3.5765 |  | -4.4516 | -1.6555 | -55.3726 | 0.67624 | 17.5107 | -4.8977 | -0.031438 | -0.80014 | 0.21055 | -0.93908 | 10.5274 | -46.9541 | -3.4552 | 6.6176 | 0.06231 | 0.05407 | 0.37393 | -0.42087 | 1.2002 | -1.4791 | 60.0112 | -73.9544 | -0.34851 | -0.28596 | 0.45082 | -0.57311 | 0.22552 | 0.61589 | 0.2246 | -0.51149 | 0.55863 | 1.0122 | 0.28731 | 90.4899 | 90.4899 | 19.566 | 17.461 | -1.93 | -4.99 | -21.671 | 2000000 | 720000000 | 0 | 117.57 | 0 | 117.57 | 117.57 | 0 | #DIV/0! | #DIV/0! | 0.002 | #DIV/0! | #DIV/0! | #DIV/0! | #DIV/0! | #DIV/0! | #DIV/0!
2 | -1.93 | -92.25 | 17.461 | 117.57 | -21.671 | 40.95 | -4.99 | -48.38 |  | 0.002 | 0.80076 | -92.25 | 7.4653 | 117.57 | 0.082499 | 40.95 | 0.56299 | -48.38 | -92.25 | 117.57 | 40.95 | -48.38 | 9.0379 | 3.5765 |  | -4.4516 | -1.6555 | -55.3726 | 0.67624 | 17.5107 | -4.8977 | -0.031438 | -0.80014 | 0.21055 | -0.93908 | 10.5274 | -46.9541 | -3.4552 | 6.6176 | 0.06231 | 0.05407 | 0.37393 | -0.42087 | 1.2002 | -1.4791 | 60.0112 | -73.9544 | -0.34851 | -0.28596 | 0.45082 | -0.57311 | 0.22552 | 0.61589 | 0.2246 | -0.51149 | 0.55863 | 1.0122 | 0.28731 | 90.4899 | 90.4899 | 19.566 | 17.461 | -1.93 | -4.99 | -21.671 | 2000000 | 720000000 | 0 | 117.57 | 0 | 117.57 | 117.57 | 0 | #DIV/0! | #DIV/0! | 0.002 | #DIV/0! | #DIV/0! | #DIV/0! | #DIV/0! | #DIV/0! | #DIV/0!
2 | -1.93 | -92.25 | 17.461 | 117.57 | -21.671 | 40.95 | -4.99 | -48.38 |  | 0.002 | 0.80076 | -92.25 | 7.4653 | 117.57 | 0.082499 | 40.95 | 0.56299 | -48.38 | -92.25 | 117.57 | 40.95 | -48.38 | 9.0379 | 3.5765 |  | -4.4516 | -1.6555 | -55.3726 | 0.67624 | 17.5107 | -4.8977 | -0.031438 | -0.80014 | 0.21055 | -0.93908 | 10.5274 | -46.9541 | -3.4552 | 6.6176 | 0.06231 | 0.05407 | 0.37393 | -0.42087 | 1.2002 | -1.4791 | 60.0112 | -73.9544 | -0.34851 | -0.28596 | 0.45082 | -0.57311 | 0.22552 | 0.61589 | 0.2246 | -0.51149 | 0.55863 | 1.0122 | 0.28731 | 90.4899 | 90.4899 | 19.566 | 17.461 | -1.93 | -4.99 | -21.671 | 2000000 | 720000000 | 0 | 117.57 | 0 | 117.57 | 117.57 | 0 | #DIV/0! | #DIV/0! | 0.002 | #DIV/0! | #DIV/0! | #DIV/0! | #DIV/0! | #DIV/0! | #DIV/0!
2 | -1.93 | -92.25 | 17.461 | 117.57 | -21.671 | 40.95 | -4.99 | -48.38 |  | 0.002 | 0.80076 | -92.25 | 7.4653 | 117.57 | 0.082499 | 40.95 | 0.56299 | -48.38 | -92.25 | 117.57 | 40.95 | -48.38 | 9.0379 | 3.5765 |  | -4.4516 | -1.6555 | -55.3726 | 0.67624 | 17.5107 | -4.8977 | -0.031438 | -0.80014 | 0.21055 | -0.93908 | 10.5274 | -46.9541 | -3.4552 | 6.6176 | 0.06231 | 0.05407 | 0.37393 | -0.42087 | 1.2002 | -1.4791 | 60.0112 | -73.9544 | -0.34851 | -0.28596 | 0.45082 | -0.57311 | 0.22552 | 0.61589 | 0.2246 | -0.51149 | 0.55863 | 1.0122 | 0.28731 | 90.4899 | 90.4899 | 19.566 | 17.461 | -1.93 | -4.99 | -21.671 | 2000000 | 720000000 | 0 | 117.57 | 0 | 117.57 | 117.57 | 0 | #DIV/0! | #DIV/0! | 0.002 | #DIV/0! | #DIV/0! | #DIV/0! | #DIV/0! | #DIV/0! | #DIV/0!
2 | -1.93 | -92.25 | 17.461 | 117.57 | -21.671 | 40.95 | -4.99 | -48.38 |  | 0.002 | 0.80076 | -92.25 | 7.4653 | 117.57 | 0.082499 | 40.95 | 0.56299 | -48.38 | -92.25 | 117.57 | 40.95 | -48.38 | 9.0379 | 3.5765 |  | -4.4516 | -1.6555 | -55.3726 | 0.67624 | 17.5107 | -4.8977 | -0.031438 | -0.80014 | 0.21055 | -0.93908 | 10.5274 | -46.9541 | -3.4552 | 6.6176 | 0.06231 | 0.05407 | 0.37393 | -0.42087 | 1.2002 | -1.4791 | 60.0112 | -73.9544 | -0.34851 | -0.28596 | 0.45082 | -0.57311 | 0.22552 | 0.61589 | 0.2246 | -0.51149 | 0.55863 | 1.0122 | 0.28731 | 90.4899 | 90.4899 | 19.566 | 17.461 | -1.93 | -4.99 | -21.671 | 2000000 | 720000000 | 0 | 117.57 | 0 | 117.57 | 117.57 | 0 | #DIV/0! | #DIV/0! | 0.002 | #DIV/0! | #DIV/0! | #DIV/0! | #DIV/0! | #DIV/0! | #DIV/0!
2 | -1.93 | -92.25 | 17.461 | 117.57 | -21.671 | 40.95 | -4.99 | -48.38 |  | 0.002 | 0.80076 | -92.25 | 7.4653 | 117.57 | 0.082499 | 40.95 | 0.56299 | -48.38 | -92.25 | 117.57 | 40.95 | -48.38 | 9.0379 | 3.5765 |  | -4.4516 | -1.6555 | -55.3726 | 0.67624 | 17.5107 | -4.8977 | -0.031438 | -0.80014 | 0.21055 | -0.93908 | 10.5274 | -46.9541 | -3.4552 | 6.6176 | 0.06231 | 0.05407 | 0.37393 | -0.42087 | 1.2002 | -1.4791 | 60.0112 | -73.9544 | -0.34851 | -0.28596 | 0.45082 | -0.57311 | 0.22552 | 0.61589 | 0.2246 | -0.51149 | 0.55863 | 1.0122 | 0.28731 | 90.4899 | 90.4899 | 19.566 | 17.461 | -1.93 | -4.99 | -21.671 | 2000000 | 720000000 | 0 | 117.57 | 0 | 117.57 | 117.57 | 0 | #DIV/0! | #DIV/0! | 0.002 | #DIV/0! | #DIV/0! | #DIV/0! | #DIV/0! | #DIV/0! | #DIV/0!
2 | -1.93 | -92.25 | 17.461 | 117.57 | -21.671 | 40.95 | -4.99 | -48.38 |  | 0.002 | 0.80076 | -92.25 | 7.4653 | 117.57 | 0.082499 | 40.95 | 0.56299 | -48.38 | -92.25 | 117.57 | 40.95 | -48.38 | 9.0379 | 3.5765 |  | -4.4516 | -1.6555 | -55.3726 | 0.67624 | 17.5107 | -4.8977 | -0.031438 | -0.80014 | 0.21055 | -0.93908 | 10.5274 | -46.9541 | -3.4552 | 6.6176 | 0.06231 | 0.05407 | 0.37393 | -0.42087 | 1.2002 | -1.4791 | 60.0112 | -73.9544 | -0.34851 | -0.28596 | 0.45082 | -0.57311 | 0.22552 | 0.61589 | 0.2246 | -0.51149 | 0.55863 | 1.0122 | 0.28731 | 90.4899 | 90.4899 | 19.566 | 17.461 | -1.93 | -4.99 | -21.671 | 2000000 | 720000000 | 0 | 117.57 | 0 | 117.57 | 117.57 | 0 | #DIV/0! | #DIV/0! | 0.002 | #DIV/0! | #DIV/0! | #DIV/0! | #DIV/0! | #DIV/0! | #DIV/0!
2 | -1.93 | -92.25 | 17.461 | 117.57 | -21.671 | 40.95 | -4.99 | -48.38 |  | 0.002 | 0.80076 | -92.25 | 7.4653 | 117.57 | 0.082499 | 40.95 | 0.56299 | -48.38 | -92.25 | 117.57 | 40.95 | -48.38 | 9.0379 | 3.5765 |  | -4.4516 | -1.6555 | -55.3726 | 0.67624 | 17.5107 | -4.8977 | -0.031438 | -0.80014 | 0.21055 | -0.93908 | 10.5274 | -46.9541 | -3.4552 | 6.6176 | 0.06231 | 0.05407 | 0.37393 | -0.42087 | 1.2002 | -1.4791 | 60.0112 | -73.9544 | -0.34851 | -0.28596 | 0.45082 | -0.57311 | 0.22552 | 0.61589 | 0.2246 | -0.51149 | 0.55863 | 1.0122 | 0.28731 | 90.4899 | 90.4899 | 19.566 | 17.461 | -1.93 | -4.99 | -21.671 | 2000000 | 720000000 | 0 | 117.57 | 0 | 117.57 | 117.57 | 0 | #DIV/0! | #DIV/0! | 0.002 | #DIV/0! | #DIV/0! | #DIV/0! | #DIV/0! | #DIV/0! | #DIV/0!
2 | -1.93 | -92.25 | 17.461 | 117.57 | -21.671 | 40.95 | -4.99 | -48.38 |  | 0.002 | 0.80076 | -92.25 | 7.4653 | 117.57 | 0.082499 | 40.95 | 0.56299 | -48.38 | -92.25 | 117.57 | 40.95 | -48.38 | 9.0379 | 3.5765 |  | -4.4516 | -1.6555 | -55.3726 | 0.67624 | 17.5107 | -4.8977 | -0.031438 | -0.80014 | 0.21055 | -0.93908 | 10.5274 | -46.9541 | -3.4552 | 6.6176 | 0.06231 | 0.05407 | 0.37393 | -0.42087 | 1.2002 | -1.4791 | 60.0112 | -73.9544 | -0.34851 | -0.28596 | 0.45082 | -0.57311 | 0.22552 | 0.61589 | 0.2246 | -0.51149 | 0.55863 | 1.0122 | 0.28731 | 90.4899 | 90.4899 | 19.566 | 17.461 | -1.93 | -4.99 | -21.671 | 2000000 | 720000000 | 0 | 117.57 | 0 | 117.57 | 117.57 | 0 | #DIV/0! | #DIV/0! | 0.002 | #DIV/0! | #DIV/0! | #DIV/0! | #DIV/0! | #DIV/0! | #DIV/0!
2 | -1.93 | -92.25 | 17.461 | 117.57 | -21.671 | 40.95 | -4.99 | -48.38 |  | 0.002 | 0.80076 | -92.25 | 7.4653 | 117.57 | 0.082499 | 40.95 | 0.56299 | -48.38 | -92.25 | 117.57 | 40.95 | -48.38 | 9.0379 | 3.5765 |  | -4.4516 | -1.6555 | -55.3726 | 0.67624 | 17.5107 | -4.8977 | -0.031438 | -0.80014 | 0.21055 | -0.93908 | 10.5274 | -46.9541 | -3.4552 | 6.6176 | 0.06231 | 0.05407 | 0.37393 | -0.42087 | 1.2002 | -1.4791 | 60.0112 | -73.9544 | -0.34851 | -0.28596 | 0.45082 | -0.57311 | 0.22552 | 0.61589 | 0.2246 | -0.51149 | 0.55863 | 1.0122 | 0.28731 | 90.4899 | 90.4899 | 19.566 | 17.461 | -1.93 | -4.99 | -21.671 | 2000000 | 720000000 | 0 | 117.57 | 0 | 117.57 | 117.57 | 0 | #DIV/0! | #DIV/0! | 0.002 | #DIV/0! | #DIV/0! | #DIV/0! | #DIV/0! | #DIV/0! | #DIV/0!
2 | -1.93 | -92.25 | 17.461 | 117.57 | -21.671 | 40.95 | -4.99 | -48.38 |  | 0.002 | 0.80076 | -92.25 | 7.4653 | 117.57 | 0.082499 | 40.95 | 0.56299 | -48.38 | -92.25 | 117.57 | 40.95 | -48.38 | 9.0379 | 3.5765 |  | -4.4516 | -1.6555 | -55.3726 | 0.67624 | 17.5107 | -4.8977 | -0.031438 | -0.80014 | 0.21055 | -0.93908 | 10.5274 | -46.9541 | -3.4552 | 6.6176 | 0.06231 | 0.05407 | 0.37393 | -0.42087 | 1.2002 | -1.4791 | 60.0112 | -73.9544 | -0.34851 | -0.28596 | 0.45082 | -0.57311 | 0.22552 | 0.61589 | 0.2246 | -0.51149 | 0.55863 | 1.0122 | 0.28731 | 90.4899 | 90.4899 | 19.566 | 17.461 | -1.93 | -4.99 | -21.671 | 2000000 | 720000000 | 0 | 117.57 | 0 | 117.57 | 117.57 | 0 | #DIV/0! | #DIV/0! | 0.002 | #DIV/0! | #DIV/0! | #DIV/0! | #DIV/0! | #DIV/0! | #DIV/0!
2 | -1.93 | -92.25 | 17.461 | 117.57 | -21.671 | 40.95 | -4.99 | -48.38 |  | 0.002 | 0.80076 | -92.25 | 7.4653 | 117.57 | 0.082499 | 40.95 | 0.56299 | -48.38 | -92.25 | 117.57 | 40.95 | -48.38 | 9.0379 | 3.5765 |  | -4.4516 | -1.6555 | -55.3726 | 0.67624 | 17.5107 | -4.8977 | -0.031438 | -0.80014 | 0.21055 | -0.93908 | 10.5274 | -46.9541 | -3.4552 | 6.6176 | 0.06231 | 0.05407 | 0.37393 | -0.42087 | 1.2002 | -1.4791 | 60.0112 | -73.9544 | -0.34851 | -0.28596 | 0.45082 | -0.57311 | 0.22552 | 0.61589 | 0.2246 | -0.51149 | 0.55863 | 1.0122 | 0.28731 | 90.4899 | 90.4899 | 19.566 | 17.461 | -1.93 | -4.99 | -21.671 | 2000000 | 720000000 | 0 | 117.57 | 0 | 117.57 | 117.57 | 0 | #DIV/0! | #DIV/0! | 0.002 | #DIV/0! | #DIV/0! | #DIV/0! | #DIV/0! | #DIV/0! | #DIV/0!
2 | -1.93 | -92.25 | 17.461 | 117.57 | -21.671 | 40.95 | -4.99 | -48.38 |  | 0.002 | 0.80076 | -92.25 | 7.4653 | 117.57 | 0.082499 | 40.95 | 0.56299 | -48.38 | -92.25 | 117.57 | 40.95 | -48.38 | 9.0379 | 3.5765 |  | -4.4516 | -1.6555 | -55.3726 | 0.67624 | 17.5107 | -4.8977 | -0.031438 | -0.80014 | 0.21055 | -0.93908 | 10.5274 | -46.9541 | -3.4552 | 6.6176 | 0.06231 | 0.05407 | 0.37393 | -0.42087 | 1.2002 | -1.4791 | 60.0112 | -73.9544 | -0.34851 | -0.28596 | 0.45082 | -0.57311 | 0.22552 | 0.61589 | 0.2246 | -0.51149 | 0.55863 | 1.0122 | 0.28731 | 90.4899 | 90.4899 | 19.566 | 17.461 | -1.93 | -4.99 | -21.671 | 2000000 | 720000000 | 0 | 117.57 | 0 | 117.57 | 117.57 | 0 | #DIV/0! | #DIV/0! | 0.002 | #DIV/0! | #DIV/0! | #DIV/0! | #DIV/0! | #DIV/0! | #DIV/0!
2 | -1.93 | -92.25 | 17.461 | 117.57 | -21.671 | 40.95 | -4.99 | -48.38 |  | 0.002 | 0.80076 | -92.25 | 7.4653 | 117.57 | 0.082499 | 40.95 | 0.56299 | -48.38 | -92.25 | 117.57 | 40.95 | -48.38 | 9.0379 | 3.5765 |  | -4.4516 | -1.6555 | -55.3726 | 0.67624 | 17.5107 | -4.8977 | -0.031438 | -0.80014 | 0.21055 | -0.93908 | 10.5274 | -46.9541 | -3.4552 | 6.6176 | 0.06231 | 0.05407 | 0.37393 | -0.42087 | 1.2002 | -1.4791 | 60.0112 | -73.9544 | -0.34851 | -0.28596 | 0.45082 | -0.57311 | 0.22552 | 0.61589 | 0.2246 | -0.51149 | 0.55863 | 1.0122 | 0.28731 | 90.4899 | 90.4899 | 19.566 | 17.461 | -1.93 | -4.99 | -21.671 | 2000000 | 720000000 | 0 | 117.57 | 0 | 117.57 | 117.57 | 0 | #DIV/0! | #DIV/0! | 0.002 | #DIV/0! | #DIV/0! | #DIV/0! | #DIV/0! | #DIV/0! | #DIV/0!
2 | -1.93 | -92.25 | 17.461 | 117.57 | -21.671 | 40.95 | -4.99 | -48.38 |  | 0.002 | 0.80076 | -92.25 | 7.4653 | 117.57 | 0.082499 | 40.95 | 0.56299 | -48.38 | -92.25 | 117.57 | 40.95 | -48.38 | 9.0379 | 3.5765 |  | -4.4516 | -1.6555 | -55.3726 | 0.67624 | 17.5107 | -4.8977 | -0.031438 | -0.80014 | 0.21055 | -0.93908 | 10.5274 | -46.9541 | -3.4552 | 6.6176 | 0.06231 | 0.05407 | 0.37393 | -0.42087 | 1.2002 | -1.4791 | 60.0112 | -73.9544 | -0.34851 | -0.28596 | 0.45082 | -0.57311 | 0.22552 | 0.61589 | 0.2246 | -0.51149 | 0.55863 | 1.0122 | 0.28731 | 90.4899 | 90.4899 | 19.566 | 17.461 | -1.93 | -4.99 | -21.671 | 2000000 | 720000000 | 0 | 117.57 | 0 | 117.57 | 117.57 | 0 | #DIV/0! | #DIV/0! | 0.002 | #DIV/0! | #DIV/0! | #DIV/0! | #DIV/0! | #DIV/0! | #DIV/0!
2 | -1.93 | -92.25 | 17.461 | 117.57 | -21.671 | 40.95 | -4.99 | -48.38 |  | 0.002 | 0.80076 | -92.25 | 7.4653 | 117.57 | 0.082499 | 40.95 | 0.56299 | -48.38 | -92.25 | 117.57 | 40.95 | -48.38 | 9.0379 | 3.5765 |  | -4.4516 | -1.6555 | -55.3726 | 0.67624 | 17.5107 | -4.8977 | -0.031438 | -0.80014 | 0.21055 | -0.93908 | 10.5274 | -46.9541 | -3.4552 | 6.6176 | 0.06231 | 0.05407 | 0.37393 | -0.42087 | 1.2002 | -1.4791 | 60.0112 | -73.9544 | -0.34851 | -0.28596 | 0.45082 | -0.57311 | 0.22552 | 0.61589 | 0.2246 | -0.51149 | 0.55863 | 1.0122 | 0.28731 | 90.4899 | 90.4899 | 19.566 | 17.461 | -1.93 | -4.99 | -21.671 | 2000000 | 720000000 | 0 | 117.57 | 0 | 117.57 | 117.57 | 0 | #DIV/0! | #DIV/0! | 0.002 | #DIV/0! | #DIV/0! | #DIV/0! | #DIV/0! | #DIV/0! | #DIV/0!
2 | -1.93 | -92.25 | 17.461 | 117.57 | -21.671 | 40.95 | -4.99 | -48.38 |  | 0.002 | 0.80076 | -92.25 | 7.4653 | 117.57 | 0.082499 | 40.95 | 0.56299 | -48.38 | -92.25 | 117.57 | 40.95 | -48.38 | 9.0379 | 3.5765 |  | -4.4516 | -1.6555 | -55.3726 | 0.67624 | 17.5107 | -4.8977 | -0.031438 | -0.80014 | 0.21055 | -0.93908 | 10.5274 | -46.9541 | -3.4552 | 6.6176 | 0.06231 | 0.05407 | 0.37393 | -0.42087 | 1.2002 | -1.4791 | 60.0112 | -73.9544 | -0.34851 | -0.28596 | 0.45082 | -0.57311 | 0.22552 | 0.61589 | 0.2246 | -0.51149 | 0.55863 | 1.0122 | 0.28731 | 90.4899 | 90.4899 | 19.566 | 17.461 | -1.93 | -4.99 | -21.671 | 2000000 | 720000000 | 0 | 117.57 | 0 | 117.57 | 117.57 | 0 | #DIV/0! | #DIV/0! | 0.002 | #DIV/0! | #DIV/0! | #DIV/0! | #DIV/0! | #DIV/0! | #DIV/0!
2 | -1.93 | -92.25 | 17.461 | 117.57 | -21.671 | 40.95 | -4.99 | -48.38 |  | 0.002 | 0.80076 | -92.25 | 7.4653 | 117.57 | 0.082499 | 40.95 | 0.56299 | -48.38 | -92.25 | 117.57 | 40.95 | -48.38 | 9.0379 | 3.5765 |  | -4.4516 | -1.6555 | -55.3726 | 0.67624 | 17.5107 | -4.8977 | -0.031438 | -0.80014 | 0.21055 | -0.93908 | 10.5274 | -46.9541 | -3.4552 | 6.6176 | 0.06231 | 0.05407 | 0.37393 | -0.42087 | 1.2002 | -1.4791 | 60.0112 | -73.9544 | -0.34851 | -0.28596 | 0.45082 | -0.57311 | 0.22552 | 0.61589 | 0.2246 | -0.51149 | 0.55863 | 1.0122 | 0.28731 | 90.4899 | 90.4899 | 19.566 | 17.461 | -1.93 | -4.99 | -21.671 | 2000000 | 720000000 | 0 | 117.57 | 0 | 117.57 | 117.57 | 0 | #DIV/0! | #DIV/0! | 0.002 | #DIV/0! | #DIV/0! | #DIV/0! | #DIV/0! | #DIV/0! | #DIV/0!
2 | -1.93 | -92.25 | 17.461 | 117.57 | -21.671 | 40.95 | -4.99 | -48.38 |  | 0.002 | 0.80076 | -92.25 | 7.4653 | 117.57 | 0.082499 | 40.95 | 0.56299 | -48.38 | -92.25 | 117.57 | 40.95 | -48.38 | 9.0379 | 3.5765 |  | -4.4516 | -1.6555 | -55.3726 | 0.67624 | 17.5107 | -4.8977 | -0.031438 | -0.80014 | 0.21055 | -0.93908 | 10.5274 | -46.9541 | -3.4552 | 6.6176 | 0.06231 | 0.05407 | 0.37393 | -0.42087 | 1.2002 | -1.4791 | 60.0112 | -73.9544 | -0.34851 | -0.28596 | 0.45082 | -0.57311 | 0.22552 | 0.61589 | 0.2246 | -0.51149 | 0.55863 | 1.0122 | 0.28731 | 90.4899 | 90.4899 | 19.566 | 17.461 | -1.93 | -4.99 | -21.671 | 2000000 | 720000000 | 0 | 117.57 | 0 | 117.57 | 117.57 | 0 | #DIV/0! | #DIV/0! | 0.002 | #DIV/0! | #DIV/0! | #DIV/0! | #DIV/0! | #DIV/0! | #DIV/0!
2 | -1.93 | -92.25 | 17.461 | 117.57 | -21.671 | 40.95 | -4.99 | -48.38 |  | 0.002 | 0.80076 | -92.25 | 7.4653 | 117.57 | 0.082499 | 40.95 | 0.56299 | -48.38 | -92.25 | 117.57 | 40.95 | -48.38 | 9.0379 | 3.5765 |  | -4.4516 | -1.6555 | -55.3726 | 0.67624 | 17.5107 | -4.8977 | -0.031438 | -0.80014 | 0.21055 | -0.93908 | 10.5274 | -46.9541 | -3.4552 | 6.6176 | 0.06231 | 0.05407 | 0.37393 | -0.42087 | 1.2002 | -1.4791 | 60.0112 | -73.9544 | -0.34851 | -0.28596 | 0.45082 | -0.57311 | 0.22552 | 0.61589 | 0.2246 | -0.51149 | 0.55863 | 1.0122 | 0.28731 | 90.4899 | 90.4899 | 19.566 | 17.461 | -1.93 | -4.99 | -21.671 | 2000000 | 720000000 | 0 | 117.57 | 0 | 117.57 | 117.57 | 0 | #DIV/0! | #DIV/0! | 0.002 | #DIV/0! | #DIV/0! | #DIV/0! | #DIV/0! | #DIV/0! | #DIV/0!
2 | -1.93 | -92.25 | 17.461 | 117.57 | -21.671 | 40.95 | -4.99 | -48.38 |  | 0.002 | 0.80076 | -92.25 | 7.4653 | 117.57 | 0.082499 | 40.95 | 0.56299 | -48.38 | -92.25 | 117.57 | 40.95 | -48.38 | 9.0379 | 3.5765 |  | -4.4516 | -1.6555 | -55.3726 | 0.67624 | 17.5107 | -4.8977 | -0.031438 | -0.80014 | 0.21055 | -0.93908 | 10.5274 | -46.9541 | -3.4552 | 6.6176 | 0.06231 | 0.05407 | 0.37393 | -0.42087 | 1.2002 | -1.4791 | 60.0112 | -73.9544 | -0.34851 | -0.28596 | 0.45082 | -0.57311 | 0.22552 | 0.61589 | 0.2246 | -0.51149 | 0.55863 | 1.0122 | 0.28731 | 90.4899 | 90.4899 | 19.566 | 17.461 | -1.93 | -4.99 | -21.671 | 2000000 | 720000000 | 0 | 117.57 | 0 | 117.57 | 117.57 | 0 | #DIV/0! | #DIV/0! | 0.002 | #DIV/0! | #DIV/0! | #DIV/0! | #DIV/0! | #DIV/0! | #DIV/0!
2 | -1.93 | -92.25 | 17.461 | 117.57 | -21.671 | 40.95 | -4.99 | -48.38 |  | 0.002 | 0.80076 | -92.25 | 7.4653 | 117.57 | 0.082499 | 40.95 | 0.56299 | -48.38 | -92.25 | 117.57 | 40.95 | -48.38 | 9.0379 | 3.5765 |  | -4.4516 | -1.6555 | -55.3726 | 0.67624 | 17.5107 | -4.8977 | -0.031438 | -0.80014 | 0.21055 | -0.93908 | 10.5274 | -46.9541 | -3.4552 | 6.6176 | 0.06231 | 0.05407 | 0.37393 | -0.42087 | 1.2002 | -1.4791 | 60.0112 | -73.9544 | -0.34851 | -0.28596 | 0.45082 | -0.57311 | 0.22552 | 0.61589 | 0.2246 | -0.51149 | 0.55863 | 1.0122 | 0.28731 | 90.4899 | 90.4899 | 19.566 | 17.461 | -1.93 | -4.99 | -21.671 | 2000000 | 720000000 | 0 | 117.57 | 0 | 117.57 | 117.57 | 0 | #DIV/0! | #DIV/0! | 0.002 | #DIV/0! | #DIV/0! | #DIV/0! | #DIV/0! | #DIV/0! | #DIV/0!
2 | -1.93 | -92.25 | 17.461 | 117.57 | -21.671 | 40.95 | -4.99 | -48.38 |  | 0.002 | 0.80076 | -92.25 | 7.4653 | 117.57 | 0.082499 | 40.95 | 0.56299 | -48.38 | -92.25 | 117.57 | 40.95 | -48.38 | 9.0379 | 3.5765 |  | -4.4516 | -1.6555 | -55.3726 | 0.67624 | 17.5107 | -4.8977 | -0.031438 | -0.80014 | 0.21055 | -0.93908 | 10.5274 | -46.9541 | -3.4552 | 6.6176 | 0.06231 | 0.05407 | 0.37393 | -0.42087 | 1.2002 | -1.4791 | 60.0112 | -73.9544 | -0.34851 | -0.28596 | 0.45082 | -0.57311 | 0.22552 | 0.61589 | 0.2246 | -0.51149 | 0.55863 | 1.0122 | 0.28731 | 90.4899 | 90.4899 | 19.566 | 17.461 | -1.93 | -4.99 | -21.671 | 2000000 | 720000000 | 0 | 117.57 | 0 | 117.57 | 117.57 | 0 | #DIV/0! | #DIV/0! | 0.002 | #DIV/0! | #DIV/0! | #DIV/0! | #DIV/0! | #DIV/0! | #DIV/0!
2 | -1.93 | -92.25 | 17.461 | 117.57 | -21.671 | 40.95 | -4.99 | -48.38 |  | 0.002 | 0.80076 | -92.25 | 7.4653 | 117.57 | 0.082499 | 40.95 | 0.56299 | -48.38 | -92.25 | 117.57 | 40.95 | -48.38 | 9.0379 | 3.5765 |  | -4.4516 | -1.6555 | -55.3726 | 0.67624 | 17.5107 | -4.8977 | -0.031438 | -0.80014 | 0.21055 | -0.93908 | 10.5274 | -46.9541 | -3.4552 | 6.6176 | 0.06231 | 0.05407 | 0.37393 | -0.42087 | 1.2002 | -1.4791 | 60.0112 | -73.9544 | -0.34851 | -0.28596 | 0.45082 | -0.57311 | 0.22552 | 0.61589 | 0.2246 | -0.51149 | 0.55863 | 1.0122 | 0.28731 | 90.4899 | 90.4899 | 19.566 | 17.461 | -1.93 | -4.99 | -21.671 | 2000000 | 720000000 | 0 | 117.57 | 0 | 117.57 | 117.57 | 0 | #DIV/0! | #DIV/0! | 0.002 | #DIV/0! | #DIV/0! | #DIV/0! | #DIV/0! | #DIV/0! | #DIV/0!
2 | -1.93 | -92.25 | 17.461 | 117.57 | -21.671 | 40.95 | -4.99 | -48.38 |  | 0.002 | 0.80076 | -92.25 | 7.4653 | 117.57 | 0.082499 | 40.95 | 0.56299 | -48.38 | -92.25 | 117.57 | 40.95 | -48.38 | 9.0379 | 3.5765 |  | -4.4516 | -1.6555 | -55.3726 | 0.67624 | 17.5107 | -4.8977 | -0.031438 | -0.80014 | 0.21055 | -0.93908 | 10.5274 | -46.9541 | -3.4552 | 6.6176 | 0.06231 | 0.05407 | 0.37393 | -0.42087 | 1.2002 | -1.4791 | 60.0112 | -73.9544 | -0.34851 | -0.28596 | 0.45082 | -0.57311 | 0.22552 | 0.61589 | 0.2246 | -0.51149 | 0.55863 | 1.0122 | 0.28731 | 90.4899 | 90.4899 | 19.566 | 17.461 | -1.93 | -4.99 | -21.671 | 2000000 | 720000000 | 0 | 117.57 | 0 | 117.57 | 117.57 | 0 | #DIV/0! | #DIV/0! | 0.002 | #DIV/0! | #DIV/0! | #DIV/0! | #DIV/0! | #DIV/0! | #DIV/0!
2 | -1.93 | -92.25 | 17.461 | 117.57 | -21.671 | 40.95 | -4.99 | -48.38 |  | 0.002 | 0.80076 | -92.25 | 7.4653 | 117.57 | 0.082499 | 40.95 | 0.56299 | -48.38 | -92.25 | 117.57 | 40.95 | -48.38 | 9.0379 | 3.5765 |  | -4.4516 | -1.6555 | -55.3726 | 0.67624 | 17.5107 | -4.8977 | -0.031438 | -0.80014 | 0.21055 | -0.93908 | 10.5274 | -46.9541 | -3.4552 | 6.6176 | 0.06231 | 0.05407 | 0.37393 | -0.42087 | 1.2002 | -1.4791 | 60.0112 | -73.9544 | -0.34851 | -0.28596 | 0.45082 | -0.57311 | 0.22552 | 0.61589 | 0.2246 | -0.51149 | 0.55863 | 1.0122 | 0.28731 | 90.4899 | 90.4899 | 19.566 | 17.461 | -1.93 | -4.99 | -21.671 | 2000000 | 720000000 | 0 | 117.57 | 0 | 117.57 | 117.57 | 0 | #DIV/0! | #DIV/0! | 0.002 | #DIV/0! | #DIV/0! | #DIV/0! | #DIV/0! | #DIV/0! | #DIV/0!
2 | -1.93 | -92.25 | 17.461 | 117.57 | -21.671 | 40.95 | -4.99 | -48.38 |  | 0.002 | 0.80076 | -92.25 | 7.4653 | 117.57 | 0.082499 | 40.95 | 0.56299 | -48.38 | -92.25 | 117.57 | 40.95 | -48.38 | 9.0379 | 3.5765 |  | -4.4516 | -1.6555 | -55.3726 | 0.67624 | 17.5107 | -4.8977 | -0.031438 | -0.80014 | 0.21055 | -0.93908 | 10.5274 | -46.9541 | -3.4552 | 6.6176 | 0.06231 | 0.05407 | 0.37393 | -0.42087 | 1.2002 | -1.4791 | 60.0112 | -73.9544 | -0.34851 | -0.28596 | 0.45082 | -0.57311 | 0.22552 | 0.61589 | 0.2246 | -0.51149 | 0.55863 | 1.0122 | 0.28731 | 90.4899 | 90.4899 | 19.566 | 17.461 | -1.93 | -4.99 | -21.671 | 2000000 | 720000000 | 0 | 117.57 | 0 | 117.57 | 117.57 | 0 | #DIV/0! | #DIV/0! | 0.002 | #DIV/0! | #DIV/0! | #DIV/0! | #DIV/0! | #DIV/0! | #DIV/0!
2 | -1.93 | -92.25 | 17.461 | 117.57 | -21.671 | 40.95 | -4.99 | -48.38 |  | 0.002 | 0.80076 | -92.25 | 7.4653 | 117.57 | 0.082499 | 40.95 | 0.56299 | -48.38 | -92.25 | 117.57 | 40.95 | -48.38 | 9.0379 | 3.5765 |  | -4.4516 | -1.6555 | -55.3726 | 0.67624 | 17.5107 | -4.8977 | -0.031438 | -0.80014 | 0.21055 | -0.93908 | 10.5274 | -46.9541 | -3.4552 | 6.6176 | 0.06231 | 0.05407 | 0.37393 | -0.42087 | 1.2002 | -1.4791 | 60.0112 | -73.9544 | -0.34851 | -0.28596 | 0.45082 | -0.57311 | 0.22552 | 0.61589 | 0.2246 | -0.51149 | 0.55863 | 1.0122 | 0.28731 | 90.4899 | 90.4899 | 19.566 | 17.461 | -1.93 | -4.99 | -21.671 | 2000000 | 720000000 | 0 | 117.57 | 0 | 117.57 | 117.57 | 0 | #DIV/0! | #DIV/0! | 0.002 | #DIV/0! | #DIV/0! | #DIV/0! | #DIV/0! | #DIV/0! | #DIV/0!
2 | -1.93 | -92.25 | 17.461 | 117.57 | -21.671 | 40.95 | -4.99 | -48.38 |  | 0.002 | 0.80076 | -92.25 | 7.4653 | 117.57 | 0.082499 | 40.95 | 0.56299 | -48.38 | -92.25 | 117.57 | 40.95 | -48.38 | 9.0379 | 3.5765 |  | -4.4516 | -1.6555 | -55.3726 | 0.67624 | 17.5107 | -4.8977 | -0.031438 | -0.80014 | 0.21055 | -0.93908 | 10.5274 | -46.9541 | -3.4552 | 6.6176 | 0.06231 | 0.05407 | 0.37393 | -0.42087 | 1.2002 | -1.4791 | 60.0112 | -73.9544 | -0.34851 | -0.28596 | 0.45082 | -0.57311 | 0.22552 | 0.61589 | 0.2246 | -0.51149 | 0.55863 | 1.0122 | 0.28731 | 90.4899 | 90.4899 | 19.566 | 17.461 | -1.93 | -4.99 | -21.671 | 2000000 | 720000000 | 0 | 117.57 | 0 | 117.57 | 117.57 | 0 | #DIV/0! | #DIV/0! | 0.002 | #DIV/0! | #DIV/0! | #DIV/0! | #DIV/0! | #DIV/0! | #DIV/0!
2 | -1.93 | -92.25 | 17.461 | 117.57 | -21.671 | 40.95 | -4.99 | -48.38 |  | 0.002 | 0.80076 | -92.25 | 7.4653 | 117.57 | 0.082499 | 40.95 | 0.56299 | -48.38 | -92.25 | 117.57 | 40.95 | -48.38 | 9.0379 | 3.5765 |  | -4.4516 | -1.6555 | -55.3726 | 0.67624 | 17.5107 | -4.8977 | -0.031438 | -0.80014 | 0.21055 | -0.93908 | 10.5274 | -46.9541 | -3.4552 | 6.6176 | 0.06231 | 0.05407 | 0.37393 | -0.42087 | 1.2002 | -1.4791 | 60.0112 | -73.9544 | -0.34851 | -0.28596 | 0.45082 | -0.57311 | 0.22552 | 0.61589 | 0.2246 | -0.51149 | 0.55863 | 1.0122 | 0.28731 | 90.4899 | 90.4899 | 19.566 | 17.461 | -1.93 | -4.99 | -21.671 | 2000000 | 720000000 | 0 | 117.57 | 0 | 117.57 | 117.57 | 0 | #DIV/0! | #DIV/0! | 0.002 | #DIV/0! | #DIV/0! | #DIV/0! | #DIV/0! | #DIV/0! | #DIV/0!
2 | -1.93 | -92.25 | 17.461 | 117.57 | -21.671 | 40.95 | -4.99 | -48.38 |  | 0.002 | 0.80076 | -92.25 | 7.4653 | 117.57 | 0.082499 | 40.95 | 0.56299 | -48.38 | -92.25 | 117.57 | 40.95 | -48.38 | 9.0379 | 3.5765 |  | -4.4516 | -1.6555 | -55.3726 | 0.67624 | 17.5107 | -4.8977 | -0.031438 | -0.80014 | 0.21055 | -0.93908 | 10.5274 | -46.9541 | -3.4552 | 6.6176 | 0.06231 | 0.05407 | 0.37393 | -0.42087 | 1.2002 | -1.4791 | 60.0112 | -73.9544 | -0.34851 | -0.28596 | 0.45082 | -0.57311 | 0.22552 | 0.61589 | 0.2246 | -0.51149 | 0.55863 | 1.0122 | 0.28731 | 90.4899 | 90.4899 | 19.566 | 17.461 | -1.93 | -4.99 | -21.671 | 2000000 | 720000000 | 0 | 117.57 | 0 | 117.57 | 117.57 | 0 | #DIV/0! | #DIV/0! | 0.002 | #DIV/0! | #DIV/0! | #DIV/0! | #DIV/0! | #DIV/0! | #DIV/0!
2 | -1.93 | -92.25 | 17.461 | 117.57 | -21.671 | 40.95 | -4.99 | -48.38 |  | 0.002 | 0.80076 | -92.25 | 7.4653 | 117.57 | 0.082499 | 40.95 | 0.56299 | -48.38 | -92.25 | 117.57 | 40.95 | -48.38 | 9.0379 | 3.5765 |  | -4.4516 | -1.6555 | -55.3726 | 0.67624 | 17.5107 | -4.8977 | -0.031438 | -0.80014 | 0.21055 | -0.93908 | 10.5274 | -46.9541 | -3.4552 | 6.6176 | 0.06231 | 0.05407 | 0.37393 | -0.42087 | 1.2002 | -1.4791 | 60.0112 | -73.9544 | -0.34851 | -0.28596 | 0.45082 | -0.57311 | 0.22552 | 0.61589 | 0.2246 | -0.51149 | 0.55863 | 1.0122 | 0.28731 | 90.4899 | 90.4899 | 19.566 | 17.461 | -1.93 | -4.99 | -21.671 | 2000000 | 720000000 | 0 | 117.57 | 0 | 117.57 | 117.57 | 0 | #DIV/0! | #DIV/0! | 0.002 | #DIV/0! | #DIV/0! | #DIV/0! | #DIV/0! | #DIV/0! | #DIV/0!
2 | -1.93 | -92.25 | 17.461 | 117.57 | -21.671 | 40.95 | -4.99 | -48.38 |  | 0.002 | 0.80076 | -92.25 | 7.4653 | 117.57 | 0.082499 | 40.95 | 0.56299 | -48.38 | -92.25 | 117.57 | 40.95 | -48.38 | 9.0379 | 3.5765 |  | -4.4516 | -1.6555 | -55.3726 | 0.67624 | 17.5107 | -4.8977 | -0.031438 | -0.80014 | 0.21055 | -0.93908 | 10.5274 | -46.9541 | -3.4552 | 6.6176 | 0.06231 | 0.05407 | 0.37393 | -0.42087 | 1.2002 | -1.4791 | 60.0112 | -73.9544 | -0.34851 | -0.28596 | 0.45082 | -0.57311 | 0.22552 | 0.61589 | 0.2246 | -0.51149 | 0.55863 | 1.0122 | 0.28731 | 90.4899 | 90.4899 | 19.566 | 17.461 | -1.93 | -4.99 | -21.671 | 2000000 | 720000000 | 0 | 117.57 | 0 | 117.57 | 117.57 | 0 | #DIV/0! | #DIV/0! | 0.002 | #DIV/0! | #DIV/0! | #DIV/0! | #DIV/0! | #DIV/0! | #DIV/0!
2 | -1.93 | -92.25 | 17.461 | 117.57 | -21.671 | 40.95 | -4.99 | -48.38 |  | 0.002 | 0.80076 | -92.25 | 7.4653 | 117.57 | 0.082499 | 40.95 | 0.56299 | -48.38 | -92.25 | 117.57 | 40.95 | -48.38 | 9.0379 | 3.5765 |  | -4.4516 | -1.6555 | -55.3726 | 0.67624 | 17.5107 | -4.8977 | -0.031438 | -0.80014 | 0.21055 | -0.93908 | 10.5274 | -46.9541 | -3.4552 | 6.6176 | 0.06231 | 0.05407 | 0.37393 | -0.42087 | 1.2002 | -1.4791 | 60.0112 | -73.9544 | -0.34851 | -0.28596 | 0.45082 | -0.57311 | 0.22552 | 0.61589 | 0.2246 | -0.51149 | 0.55863 | 1.0122 | 0.28731 | 90.4899 | 90.4899 | 19.566 | 17.461 | -1.93 | -4.99 | -21.671 | 2000000 | 720000000 | 0 | 117.57 | 0 | 117.57 | 117.57 | 0 | #DIV/0! | #DIV/0! | 0.002 | #DIV/0! | #DIV/0! | #DIV/0! | #DIV/0! | #DIV/0! | #DIV/0!
2 | -1.93 | -92.25 | 17.461 | 117.57 | -21.671 | 40.95 | -4.99 | -48.38 |  | 0.002 | 0.80076 | -92.25 | 7.4653 | 117.57 | 0.082499 | 40.95 | 0.56299 | -48.38 | -92.25 | 117.57 | 40.95 | -48.38 | 9.0379 | 3.5765 |  | -4.4516 | -1.6555 | -55.3726 | 0.67624 | 17.5107 | -4.8977 | -0.031438 | -0.80014 | 0.21055 | -0.93908 | 10.5274 | -46.9541 | -3.4552 | 6.6176 | 0.06231 | 0.05407 | 0.37393 | -0.42087 | 1.2002 | -1.4791 | 60.0112 | -73.9544 | -0.34851 | -0.28596 | 0.45082 | -0.57311 | 0.22552 | 0.61589 | 0.2246 | -0.51149 | 0.55863 | 1.0122 | 0.28731 | 90.4899 | 90.4899 | 19.566 | 17.461 | -1.93 | -4.99 | -21.671 | 2000000 | 720000000 | 0 | 117.57 | 0 | 117.57 | 117.57 | 0 | #DIV/0! | #DIV/0! | 0.002 | #DIV/0! | #DIV/0! | #DIV/0! | #DIV/0! | #DIV/0! | #DIV/0!
2 | -1.93 | -92.25 | 17.461 | 117.57 | -21.671 | 40.95 | -4.99 | -48.38 |  | 0.002 | 0.80076 | -92.25 | 7.4653 | 117.57 | 0.082499 | 40.95 | 0.56299 | -48.38 | -92.25 | 117.57 | 40.95 | -48.38 | 9.0379 | 3.5765 |  | -4.4516 | -1.6555 | -55.3726 | 0.67624 | 17.5107 | -4.8977 | -0.031438 | -0.80014 | 0.21055 | -0.93908 | 10.5274 | -46.9541 | -3.4552 | 6.6176 | 0.06231 | 0.05407 | 0.37393 | -0.42087 | 1.2002 | -1.4791 | 60.0112 | -73.9544 | -0.34851 | -0.28596 | 0.45082 | -0.57311 | 0.22552 | 0.61589 | 0.2246 | -0.51149 | 0.55863 | 1.0122 | 0.28731 | 90.4899 | 90.4899 | 19.566 | 17.461 | -1.93 | -4.99 | -21.671 | 2000000 | 720000000 | 0 | 117.57 | 0 | 117.57 | 117.57 | 0 | #DIV/0! | #DIV/0! | 0.002 | #DIV/0! | #DIV/0! | #DIV/0! | #DIV/0! | #DIV/0! | #DIV/0!
2 | -1.93 | -92.25 | 17.461 | 117.57 | -21.671 | 40.95 | -4.99 | -48.38 |  | 0.002 | 0.80076 | -92.25 | 7.4653 | 117.57 | 0.082499 | 40.95 | 0.56299 | -48.38 | -92.25 | 117.57 | 40.95 | -48.38 | 9.0379 | 3.5765 |  | -4.4516 | -1.6555 | -55.3726 | 0.67624 | 17.5107 | -4.8977 | -0.031438 | -0.80014 | 0.21055 | -0.93908 | 10.5274 | -46.9541 | -3.4552 | 6.6176 | 0.06231 | 0.05407 | 0.37393 | -0.42087 | 1.2002 | -1.4791 | 60.0112 | -73.9544 | -0.34851 | -0.28596 | 0.45082 | -0.57311 | 0.22552 | 0.61589 | 0.2246 | -0.51149 | 0.55863 | 1.0122 | 0.28731 | 90.4899 | 90.4899 | 19.566 | 17.461 | -1.93 | -4.99 | -21.671 | 2000000 | 720000000 | 0 | 117.57 | 0 | 117.57 | 117.57 | 0 | #DIV/0! | #DIV/0! | 0.002 | #DIV/0! | #DIV/0! | #DIV/0! | #DIV/0! | #DIV/0! | #DIV/0!
2 | -1.93 | -92.25 | 17.461 | 117.57 | -21.671 | 40.95 | -4.99 | -48.38 |  | 0.002 | 0.80076 | -92.25 | 7.4653 | 117.57 | 0.082499 | 40.95 | 0.56299 | -48.38 | -92.25 | 117.57 | 40.95 | -48.38 | 9.0379 | 3.5765 |  | -4.4516 | -1.6555 | -55.3726 | 0.67624 | 17.5107 | -4.8977 | -0.031438 | -0.80014 | 0.21055 | -0.93908 | 10.5274 | -46.9541 | -3.4552 | 6.6176 | 0.06231 | 0.05407 | 0.37393 | -0.42087 | 1.2002 | -1.4791 | 60.0112 | -73.9544 | -0.34851 | -0.28596 | 0.45082 | -0.57311 | 0.22552 | 0.61589 | 0.2246 | -0.51149 | 0.55863 | 1.0122 | 0.28731 | 90.4899 | 90.4899 | 19.566 | 17.461 | -1.93 | -4.99 | -21.671 | 2000000 | 720000000 | 0 | 117.57 | 0 | 117.57 | 117.57 | 0 | #DIV/0! | #DIV/0! | 0.002 | #DIV/0! | #DIV/0! | #DIV/0! | #DIV/0! | #DIV/0! | #DIV/0!
2 | -1.93 | -92.25 | 17.461 | 117.57 | -21.671 | 40.95 | -4.99 | -48.38 |  | 0.002 | 0.80076 | -92.25 | 7.4653 | 117.57 | 0.082499 | 40.95 | 0.56299 | -48.38 | -92.25 | 117.57 | 40.95 | -48.38 | 9.0379 | 3.5765 |  | -4.4516 | -1.6555 | -55.3726 | 0.67624 | 17.5107 | -4.8977 | -0.031438 | -0.80014 | 0.21055 | -0.93908 | 10.5274 | -46.9541 | -3.4552 | 6.6176 | 0.06231 | 0.05407 | 0.37393 | -0.42087 | 1.2002 | -1.4791 | 60.0112 | -73.9544 | -0.34851 | -0.28596 | 0.45082 | -0.57311 | 0.22552 | 0.61589 | 0.2246 | -0.51149 | 0.55863 | 1.0122 | 0.28731 | 90.4899 | 90.4899 | 19.566 | 17.461 | -1.93 | -4.99 | -21.671 | 2000000 | 720000000 | 0 | 117.57 | 0 | 117.57 | 117.57 | 0 | #DIV/0! | #DIV/0! | 0.002 | #DIV/0! | #DIV/0! | #DIV/0! | #DIV/0! | #DIV/0! | #DIV/0!
2 | -1.93 | -92.25 | 17.461 | 117.57 | -21.671 | 40.95 | -4.99 | -48.38 |  | 0.002 | 0.80076 | -92.25 | 7.4653 | 117.57 | 0.082499 | 40.95 | 0.56299 | -48.38 | -92.25 | 117.57 | 40.95 | -48.38 | 9.0379 | 3.5765 |  | -4.4516 | -1.6555 | -55.3726 | 0.67624 | 17.5107 | -4.8977 | -0.031438 | -0.80014 | 0.21055 | -0.93908 | 10.5274 | -46.9541 | -3.4552 | 6.6176 | 0.06231 | 0.05407 | 0.37393 | -0.42087 | 1.2002 | -1.4791 | 60.0112 | -73.9544 | -0.34851 | -0.28596 | 0.45082 | -0.57311 | 0.22552 | 0.61589 | 0.2246 | -0.51149 | 0.55863 | 1.0122 | 0.28731 | 90.4899 | 90.4899 | 19.566 | 17.461 | -1.93 | -4.99 | -21.671 | 2000000 | 720000000 | 0 | 117.57 | 0 | 117.57 | 117.57 | 0 | #DIV/0! | #DIV/0! | 0.002 | #DIV/0! | #DIV/0! | #DIV/0! | #DIV/0! | #DIV/0! | #DIV/0!
2 | -1.93 | -92.25 | 17.461 | 117.57 | -21.671 | 40.95 | -4.99 | -48.38 |  | 0.002 | 0.80076 | -92.25 | 7.4653 | 117.57 | 0.082499 | 40.95 | 0.56299 | -48.38 | -92.25 | 117.57 | 40.95 | -48.38 | 9.0379 | 3.5765 |  | -4.4516 | -1.6555 | -55.3726 | 0.67624 | 17.5107 | -4.8977 | -0.031438 | -0.80014 | 0.21055 | -0.93908 | 10.5274 | -46.9541 | -3.4552 | 6.6176 | 0.06231 | 0.05407 | 0.37393 | -0.42087 | 1.2002 | -1.4791 | 60.0112 | -73.9544 | -0.34851 | -0.28596 | 0.45082 | -0.57311 | 0.22552 | 0.61589 | 0.2246 | -0.51149 | 0.55863 | 1.0122 | 0.28731 | 90.4899 | 90.4899 | 19.566 | 17.461 | -1.93 | -4.99 | -21.671 | 2000000 | 720000000 | 0 | 117.57 | 0 | 117.57 | 117.57 | 0 | #DIV/0! | #DIV/0! | 0.002 | #DIV/0! | #DIV/0! | #DIV/0! | #DIV/0! | #DIV/0! | #DIV/0!
2 | -1.93 | -92.25 | 17.461 | 117.57 | -21.671 | 40.95 | -4.99 | -48.38 |  | 0.002 | 0.80076 | -92.25 | 7.4653 | 117.57 | 0.082499 | 40.95 | 0.56299 | -48.38 | -92.25 | 117.57 | 40.95 | -48.38 | 9.0379 | 3.5765 |  | -4.4516 | -1.6555 | -55.3726 | 0.67624 | 17.5107 | -4.8977 | -0.031438 | -0.80014 | 0.21055 | -0.93908 | 10.5274 | -46.9541 | -3.4552 | 6.6176 | 0.06231 | 0.05407 | 0.37393 | -0.42087 | 1.2002 | -1.4791 | 60.0112 | -73.9544 | -0.34851 | -0.28596 | 0.45082 | -0.57311 | 0.22552 | 0.61589 | 0.2246 | -0.51149 | 0.55863 | 1.0122 | 0.28731 | 90.4899 | 90.4899 | 19.566 | 17.461 | -1.93 | -4.99 | -21.671 | 2000000 | 720000000 | 0 | 117.57 | 0 | 117.57 | 117.57 | 0 | #DIV/0! | #DIV/0! | 0.002 | #DIV/0! | #DIV/0! | #DIV/0! | #DIV/0! | #DIV/0! | #DIV/0!
2 | -1.93 | -92.25 | 17.461 | 117.57 | -21.671 | 40.95 | -4.99 | -48.38 |  | 0.002 | 0.80076 | -92.25 | 7.4653 | 117.57 | 0.082499 | 40.95 | 0.56299 | -48.38 | -92.25 | 117.57 | 40.95 | -48.38 | 9.0379 | 3.5765 |  | -4.4516 | -1.6555 | -55.3726 | 0.67624 | 17.5107 | -4.8977 | -0.031438 | -0.80014 | 0.21055 | -0.93908 | 10.5274 | -46.9541 | -3.4552 | 6.6176 | 0.06231 | 0.05407 | 0.37393 | -0.42087 | 1.2002 | -1.4791 | 60.0112 | -73.9544 | -0.34851 | -0.28596 | 0.45082 | -0.57311 | 0.22552 | 0.61589 | 0.2246 | -0.51149 | 0.55863 | 1.0122 | 0.28731 | 90.4899 | 90.4899 | 19.566 | 17.461 | -1.93 | -4.99 | -21.671 | 2000000 | 720000000 | 0 | 117.57 | 0 | 117.57 | 117.57 | 0 | #DIV/0! | #DIV/0! | 0.002 | #DIV/0! | #DIV/0! | #DIV/0! | #DIV/0! | #DIV/0! | #DIV/0!
2 | -1.93 | -92.25 | 17.461 | 117.57 | -21.671 | 40.95 | -4.99 | -48.38 |  | 0.002 | 0.80076 | -92.25 | 7.4653 | 117.57 | 0.082499 | 40.95 | 0.56299 | -48.38 | -92.25 | 117.57 | 40.95 | -48.38 | 9.0379 | 3.5765 |  | -4.4516 | -1.6555 | -55.3726 | 0.67624 | 17.5107 | -4.8977 | -0.031438 | -0.80014 | 0.21055 | -0.93908 | 10.5274 | -46.9541 | -3.4552 | 6.6176 | 0.06231 | 0.05407 | 0.37393 | -0.42087 | 1.2002 | -1.4791 | 60.0112 | -73.9544 | -0.34851 | -0.28596 | 0.45082 | -0.57311 | 0.22552 | 0.61589 | 0.2246 | -0.51149 | 0.55863 | 1.0122 | 0.28731 | 90.4899 | 90.4899 | 19.566 | 17.461 | -1.93 | -4.99 | -21.671 | 2000000 | 720000000 | 0 | 117.57 | 0 | 117.57 | 117.57 | 0 | #DIV/0! | #DIV/0! | 0.002 | #DIV/0! | #DIV/0! | #DIV/0! | #DIV/0! | #DIV/0! | #DIV/0!
2 | -1.93 | -92.25 | 17.461 | 117.57 | -21.671 | 40.95 | -4.99 | -48.38 |  | 0.002 | 0.80076 | -92.25 | 7.4653 | 117.57 | 0.082499 | 40.95 | 0.56299 | -48.38 | -92.25 | 117.57 | 40.95 | -48.38 | 9.0379 | 3.5765 |  | -4.4516 | -1.6555 | -55.3726 | 0.67624 | 17.5107 | -4.8977 | -0.031438 | -0.80014 | 0.21055 | -0.93908 | 10.5274 | -46.9541 | -3.4552 | 6.6176 | 0.06231 | 0.05407 | 0.37393 | -0.42087 | 1.2002 | -1.4791 | 60.0112 | -73.9544 | -0.34851 | -0.28596 | 0.45082 | -0.57311 | 0.22552 | 0.61589 | 0.2246 | -0.51149 | 0.55863 | 1.0122 | 0.28731 | 90.4899 | 90.4899 | 19.566 | 17.461 | -1.93 | -4.99 | -21.671 | 2000000 | 720000000 | 0 | 117.57 | 0 | 117.57 | 117.57 | 0 | #DIV/0! | #DIV/0! | 0.002 | #DIV/0! | #DIV/0! | #DIV/0! | #DIV/0! | #DIV/0! | #DIV/0!
2 | -1.93 | -92.25 | 17.461 | 117.57 | -21.671 | 40.95 | -4.99 | -48.38 |  | 0.002 | 0.80076 | -92.25 | 7.4653 | 117.57 | 0.082499 | 40.95 | 0.56299 | -48.38 | -92.25 | 117.57 | 40.95 | -48.38 | 9.0379 | 3.5765 |  | -4.4516 | -1.6555 | -55.3726 | 0.67624 | 17.5107 | -4.8977 | -0.031438 | -0.80014 | 0.21055 | -0.93908 | 10.5274 | -46.9541 | -3.4552 | 6.6176 | 0.06231 | 0.05407 | 0.37393 | -0.42087 | 1.2002 | -1.4791 | 60.0112 | -73.9544 | -0.34851 | -0.28596 | 0.45082 | -0.57311 | 0.22552 | 0.61589 | 0.2246 | -0.51149 | 0.55863 | 1.0122 | 0.28731 | 90.4899 | 90.4899 | 19.566 | 17.461 | -1.93 | -4.99 | -21.671 | 2000000 | 720000000 | 0 | 117.57 | 0 | 117.57 | 117.57 | 0 | #DIV/0! | #DIV/0! | 0.002 | #DIV/0! | #DIV/0! | #DIV/0! | #DIV/0! | #DIV/0! | #DIV/0!
2 | -1.93 | -92.25 | 17.461 | 117.57 | -21.671 | 40.95 | -4.99 | -48.38 |  | 0.002 | 0.80076 | -92.25 | 7.4653 | 117.57 | 0.082499 | 40.95 | 0.56299 | -48.38 | -92.25 | 117.57 | 40.95 | -48.38 | 9.0379 | 3.5765 |  | -4.4516 | -1.6555 | -55.3726 | 0.67624 | 17.5107 | -4.8977 | -0.031438 | -0.80014 | 0.21055 | -0.93908 | 10.5274 | -46.9541 | -3.4552 | 6.6176 | 0.06231 | 0.05407 | 0.37393 | -0.42087 | 1.2002 | -1.4791 | 60.0112 | -73.9544 | -0.34851 | -0.28596 | 0.45082 | -0.57311 | 0.22552 | 0.61589 | 0.2246 | -0.51149 | 0.55863 | 1.0122 | 0.28731 | 90.4899 | 90.4899 | 19.566 | 17.461 | -1.93 | -4.99 | -21.671 | 2000000 | 720000000 | 0 | 117.57 | 0 | 117.57 | 117.57 | 0 | #DIV/0! | #DIV/0! | 0.002 | #DIV/0! | #DIV/0! | #DIV/0! | #DIV/0! | #DIV/0! | #DIV/0!
2 | -1.93 | -92.25 | 17.461 | 117.57 | -21.671 | 40.95 | -4.99 | -48.38 |  | 0.002 | 0.80076 | -92.25 | 7.4653 | 117.57 | 0.082499 | 40.95 | 0.56299 | -48.38 | -92.25 | 117.57 | 40.95 | -48.38 | 9.0379 | 3.5765 |  | -4.4516 | -1.6555 | -55.3726 | 0.67624 | 17.5107 | -4.8977 | -0.031438 | -0.80014 | 0.21055 | -0.93908 | 10.5274 | -46.9541 | -3.4552 | 6.6176 | 0.06231 | 0.05407 | 0.37393 | -0.42087 | 1.2002 | -1.4791 | 60.0112 | -73.9544 | -0.34851 | -0.28596 | 0.45082 | -0.57311 | 0.22552 | 0.61589 | 0.2246 | -0.51149 | 0.55863 | 1.0122 | 0.28731 | 90.4899 | 90.4899 | 19.566 | 17.461 | -1.93 | -4.99 | -21.671 | 2000000 | 720000000 | 0 | 117.57 | 0 | 117.57 | 117.57 | 0 | #DIV/0! | #DIV/0! | 0.002 | #DIV/0! | #DIV/0! | #DIV/0! | #DIV/0! | #DIV/0! | #DIV/0!
2 | -1.93 | -92.25 | 17.461 | 117.57 | -21.671 | 40.95 | -4.99 | -48.38 |  | 0.002 | 0.80076 | -92.25 | 7.4653 | 117.57 | 0.082499 | 40.95 | 0.56299 | -48.38 | -92.25 | 117.57 | 40.95 | -48.38 | 9.0379 | 3.5765 |  | -4.4516 | -1.6555 | -55.3726 | 0.67624 | 17.5107 | -4.8977 | -0.031438 | -0.80014 | 0.21055 | -0.93908 | 10.5274 | -46.9541 | -3.4552 | 6.6176 | 0.06231 | 0.05407 | 0.37393 | -0.42087 | 1.2002 | -1.4791 | 60.0112 | -73.9544 | -0.34851 | -0.28596 | 0.45082 | -0.57311 | 0.22552 | 0.61589 | 0.2246 | -0.51149 | 0.55863 | 1.0122 | 0.28731 | 90.4899 | 90.4899 | 19.566 | 17.461 | -1.93 | -4.99 | -21.671 | 2000000 | 720000000 | 0 | 117.57 | 0 | 117.57 | 117.57 | 0 | #DIV/0! | #DIV/0! | 0.002 | #DIV/0! | #DIV/0! | #DIV/0! | #DIV/0! | #DIV/0! | #DIV/0!
2 | -1.93 | -92.25 | 17.461 | 117.57 | -21.671 | 40.95 | -4.99 | -48.38 |  | 0.002 | 0.80076 | -92.25 | 7.4653 | 117.57 | 0.082499 | 40.95 | 0.56299 | -48.38 | -92.25 | 117.57 | 40.95 | -48.38 | 9.0379 | 3.5765 |  | -4.4516 | -1.6555 | -55.3726 | 0.67624 | 17.5107 | -4.8977 | -0.031438 | -0.80014 | 0.21055 | -0.93908 | 10.5274 | -46.9541 | -3.4552 | 6.6176 | 0.06231 | 0.05407 | 0.37393 | -0.42087 | 1.2002 | -1.4791 | 60.0112 | -73.9544 | -0.34851 | -0.28596 | 0.45082 | -0.57311 | 0.22552 | 0.61589 | 0.2246 | -0.51149 | 0.55863 | 1.0122 | 0.28731 | 90.4899 | 90.4899 | 19.566 | 17.461 | -1.93 | -4.99 | -21.671 | 2000000 | 720000000 | 0 | 117.57 | 0 | 117.57 | 117.57 | 0 | #DIV/0! | #DIV/0! | 0.002 | #DIV/0! | #DIV/0! | #DIV/0! | #DIV/0! | #DIV/0! | #DIV/0!
2 | -1.93 | -92.25 | 17.461 | 117.57 | -21.671 | 40.95 | -4.99 | -48.38 |  | 0.002 | 0.80076 | -92.25 | 7.4653 | 117.57 | 0.082499 | 40.95 | 0.56299 | -48.38 | -92.25 | 117.57 | 40.95 | -48.38 | 9.0379 | 3.5765 |  | -4.4516 | -1.6555 | -55.3726 | 0.67624 | 17.5107 | -4.8977 | -0.031438 | -0.80014 | 0.21055 | -0.93908 | 10.5274 | -46.9541 | -3.4552 | 6.6176 | 0.06231 | 0.05407 | 0.37393 | -0.42087 | 1.2002 | -1.4791 | 60.0112 | -73.9544 | -0.34851 | -0.28596 | 0.45082 | -0.57311 | 0.22552 | 0.61589 | 0.2246 | -0.51149 | 0.55863 | 1.0122 | 0.28731 | 90.4899 | 90.4899 | 19.566 | 17.461 | -1.93 | -4.99 | -21.671 | 2000000 | 720000000 | 0 | 117.57 | 0 | 117.57 | 117.57 | 0 | #DIV/0! | #DIV/0! | 0.002 | #DIV/0! | #DIV/0! | #DIV/0! | #DIV/0! | #DIV/0! | #DIV/0!
2 | -1.93 | -92.25 | 17.461 | 117.57 | -21.671 | 40.95 | -4.99 | -48.38 |  | 0.002 | 0.80076 | -92.25 | 7.4653 | 117.57 | 0.082499 | 40.95 | 0.56299 | -48.38 | -92.25 | 117.57 | 40.95 | -48.38 | 9.0379 | 3.5765 |  | -4.4516 | -1.6555 | -55.3726 | 0.67624 | 17.5107 | -4.8977 | -0.031438 | -0.80014 | 0.21055 | -0.93908 | 10.5274 | -46.9541 | -3.4552 | 6.6176 | 0.06231 | 0.05407 | 0.37393 | -0.42087 | 1.2002 | -1.4791 | 60.0112 | -73.9544 | -0.34851 | -0.28596 | 0.45082 | -0.57311 | 0.22552 | 0.61589 | 0.2246 | -0.51149 | 0.55863 | 1.0122 | 0.28731 | 90.4899 | 90.4899 | 19.566 | 17.461 | -1.93 | -4.99 | -21.671 | 2000000 | 720000000 | 0 | 117.57 | 0 | 117.57 | 117.57 | 0 | #DIV/0! | #DIV/0! | 0.002 | #DIV/0! | #DIV/0! | #DIV/0! | #DIV/0! | #DIV/0! | #DIV/0!
2 | -1.93 | -92.25 | 17.461 | 117.57 | -21.671 | 40.95 | -4.99 | -48.38 |  | 0.002 | 0.80076 | -92.25 | 7.4653 | 117.57 | 0.082499 | 40.95 | 0.56299 | -48.38 | -92.25 | 117.57 | 40.95 | -48.38 | 9.0379 | 3.5765 |  | -4.4516 | -1.6555 | -55.3726 | 0.67624 | 17.5107 | -4.8977 | -0.031438 | -0.80014 | 0.21055 | -0.93908 | 10.5274 | -46.9541 | -3.4552 | 6.6176 | 0.06231 | 0.05407 | 0.37393 | -0.42087 | 1.2002 | -1.4791 | 60.0112 | -73.9544 | -0.34851 | -0.28596 | 0.45082 | -0.57311 | 0.22552 | 0.61589 | 0.2246 | -0.51149 | 0.55863 | 1.0122 | 0.28731 | 90.4899 | 90.4899 | 19.566 | 17.461 | -1.93 | -4.99 | -21.671 | 2000000 | 720000000 | 0 | 117.57 | 0 | 117.57 | 117.57 | 0 | #DIV/0! | #DIV/0! | 0.002 | #DIV/0! | #DIV/0! | #DIV/0! | #DIV/0! | #DIV/0! | #DIV/0!
2 | -1.93 | -92.25 | 17.461 | 117.57 | -21.671 | 40.95 | -4.99 | -48.38 |  | 0.002 | 0.80076 | -92.25 | 7.4653 | 117.57 | 0.082499 | 40.95 | 0.56299 | -48.38 | -92.25 | 117.57 | 40.95 | -48.38 | 9.0379 | 3.5765 |  | -4.4516 | -1.6555 | -55.3726 | 0.67624 | 17.5107 | -4.8977 | -0.031438 | -0.80014 | 0.21055 | -0.93908 | 10.5274 | -46.9541 | -3.4552 | 6.6176 | 0.06231 | 0.05407 | 0.37393 | -0.42087 | 1.2002 | -1.4791 | 60.0112 | -73.9544 | -0.34851 | -0.28596 | 0.45082 | -0.57311 | 0.22552 | 0.61589 | 0.2246 | -0.51149 | 0.55863 | 1.0122 | 0.28731 | 90.4899 | 90.4899 | 19.566 | 17.461 | -1.93 | -4.99 | -21.671 | 2000000 | 720000000 | 0 | 117.57 | 0 | 117.57 | 117.57 | 0 | #DIV/0! | #DIV/0! | 0.002 | #DIV/0! | #DIV/0! | #DIV/0! | #DIV/0! | #DIV/0! | #DIV/0!
2 | -1.93 | -92.25 | 17.461 | 117.57 | -21.671 | 40.95 | -4.99 | -48.38 |  | 0.002 | 0.80076 | -92.25 | 7.4653 | 117.57 | 0.082499 | 40.95 | 0.56299 | -48.38 | -92.25 | 117.57 | 40.95 | -48.38 | 9.0379 | 3.5765 |  | -4.4516 | -1.6555 | -55.3726 | 0.67624 | 17.5107 | -4.8977 | -0.031438 | -0.80014 | 0.21055 | -0.93908 | 10.5274 | -46.9541 | -3.4552 | 6.6176 | 0.06231 | 0.05407 | 0.37393 | -0.42087 | 1.2002 | -1.4791 | 60.0112 | -73.9544 | -0.34851 | -0.28596 | 0.45082 | -0.57311 | 0.22552 | 0.61589 | 0.2246 | -0.51149 | 0.55863 | 1.0122 | 0.28731 | 90.4899 | 90.4899 | 19.566 | 17.461 | -1.93 | -4.99 | -21.671 | 2000000 | 720000000 | 0 | 117.57 | 0 | 117.57 | 117.57 | 0 | #DIV/0! | #DIV/0! | 0.002 | #DIV/0! | #DIV/0! | #DIV/0! | #DIV/0! | #DIV/0! | #DIV/0!
2 | -1.93 | -92.25 | 17.461 | 117.57 | -21.671 | 40.95 | -4.99 | -48.38 |  | 0.002 | 0.80076 | -92.25 | 7.4653 | 117.57 | 0.082499 | 40.95 | 0.56299 | -48.38 | -92.25 | 117.57 | 40.95 | -48.38 | 9.0379 | 3.5765 |  | -4.4516 | -1.6555 | -55.3726 | 0.67624 | 17.5107 | -4.8977 | -0.031438 | -0.80014 | 0.21055 | -0.93908 | 10.5274 | -46.9541 | -3.4552 | 6.6176 | 0.06231 | 0.05407 | 0.37393 | -0.42087 | 1.2002 | -1.4791 | 60.0112 | -73.9544 | -0.34851 | -0.28596 | 0.45082 | -0.57311 | 0.22552 | 0.61589 | 0.2246 | -0.51149 | 0.55863 | 1.0122 | 0.28731 | 90.4899 | 90.4899 | 19.566 | 17.461 | -1.93 | -4.99 | -21.671 | 2000000 | 720000000 | 0 | 117.57 | 0 | 117.57 | 117.57 | 0 | #DIV/0! | #DIV/0! | 0.002 | #DIV/0! | #DIV/0! | #DIV/0! | #DIV/0! | #DIV/0! | #DIV/0!
2 | -1.93 | -92.25 | 17.461 | 117.57 | -21.671 | 40.95 | -4.99 | -48.38 |  | 0.002 | 0.80076 | -92.25 | 7.4653 | 117.57 | 0.082499 | 40.95 | 0.56299 | -48.38 | -92.25 | 117.57 | 40.95 | -48.38 | 9.0379 | 3.5765 |  | -4.4516 | -1.6555 | -55.3726 | 0.67624 | 17.5107 | -4.8977 | -0.031438 | -0.80014 | 0.21055 | -0.93908 | 10.5274 | -46.9541 | -3.4552 | 6.6176 | 0.06231 | 0.05407 | 0.37393 | -0.42087 | 1.2002 | -1.4791 | 60.0112 | -73.9544 | -0.34851 | -0.28596 | 0.45082 | -0.57311 | 0.22552 | 0.61589 | 0.2246 | -0.51149 | 0.55863 | 1.0122 | 0.28731 | 90.4899 | 90.4899 | 19.566 | 17.461 | -1.93 | -4.99 | -21.671 | 2000000 | 720000000 | 0 | 117.57 | 0 | 117.57 | 117.57 | 0 | #DIV/0! | #DIV/0! | 0.002 | #DIV/0! | #DIV/0! | #DIV/0! | #DIV/0! | #DIV/0! | #DIV/0!
2 | -1.93 | -92.25 | 17.461 | 117.57 | -21.671 | 40.95 | -4.99 | -48.38 |  | 0.002 | 0.80076 | -92.25 | 7.4653 | 117.57 | 0.082499 | 40.95 | 0.56299 | -48.38 | -92.25 | 117.57 | 40.95 | -48.38 | 9.0379 | 3.5765 |  | -4.4516 | -1.6555 | -55.3726 | 0.67624 | 17.5107 | -4.8977 | -0.031438 | -0.80014 | 0.21055 | -0.93908 | 10.5274 | -46.9541 | -3.4552 | 6.6176 | 0.06231 | 0.05407 | 0.37393 | -0.42087 | 1.2002 | -1.4791 | 60.0112 | -73.9544 | -0.34851 | -0.28596 | 0.45082 | -0.57311 | 0.22552 | 0.61589 | 0.2246 | -0.51149 | 0.55863 | 1.0122 | 0.28731 | 90.4899 | 90.4899 | 19.566 | 17.461 | -1.93 | -4.99 | -21.671 | 2000000 | 720000000 | 0 | 117.57 | 0 | 117.57 | 117.57 | 0 | #DIV/0! | #DIV/0! | 0.002 | #DIV/0! | #DIV/0! | #DIV/0! | #DIV/0! | #DIV/0! | #DIV/0!
2 | -1.93 | -92.25 | 17.461 | 117.57 | -21.671 | 40.95 | -4.99 | -48.38 |  | 0.002 | 0.80076 | -92.25 | 7.4653 | 117.57 | 0.082499 | 40.95 | 0.56299 | -48.38 | -92.25 | 117.57 | 40.95 | -48.38 | 9.0379 | 3.5765 |  | -4.4516 | -1.6555 | -55.3726 | 0.67624 | 17.5107 | -4.8977 | -0.031438 | -0.80014 | 0.21055 | -0.93908 | 10.5274 | -46.9541 | -3.4552 | 6.6176 | 0.06231 | 0.05407 | 0.37393 | -0.42087 | 1.2002 | -1.4791 | 60.0112 | -73.9544 | -0.34851 | -0.28596 | 0.45082 | -0.57311 | 0.22552 | 0.61589 | 0.2246 | -0.51149 | 0.55863 | 1.0122 | 0.28731 | 90.4899 | 90.4899 | 19.566 | 17.461 | -1.93 | -4.99 | -21.671 | 2000000 | 720000000 | 0 | 117.57 | 0 | 117.57 | 117.57 | 0 | #DIV/0! | #DIV/0! | 0.002 | #DIV/0! | #DIV/0! | #DIV/0! | #DIV/0! | #DIV/0! | #DIV/0!
2 | -1.93 | -92.25 | 17.461 | 117.57 | -21.671 | 40.95 | -4.99 | -48.38 |  | 0.002 | 0.80076 | -92.25 | 7.4653 | 117.57 | 0.082499 | 40.95 | 0.56299 | -48.38 | -92.25 | 117.57 | 40.95 | -48.38 | 9.0379 | 3.5765 |  | -4.4516 | -1.6555 | -55.3726 | 0.67624 | 17.5107 | -4.8977 | -0.031438 | -0.80014 | 0.21055 | -0.93908 | 10.5274 | -46.9541 | -3.4552 | 6.6176 | 0.06231 | 0.05407 | 0.37393 | -0.42087 | 1.2002 | -1.4791 | 60.0112 | -73.9544 | -0.34851 | -0.28596 | 0.45082 | -0.57311 | 0.22552 | 0.61589 | 0.2246 | -0.51149 | 0.55863 | 1.0122 | 0.28731 | 90.4899 | 90.4899 | 19.566 | 17.461 | -1.93 | -4.99 | -21.671 | 2000000 | 720000000 | 0 | 117.57 | 0 | 117.57 | 117.57 | 0 | #DIV/0! | #DIV/0! | 0.002 | #DIV/0! | #DIV/0! | #DIV/0! | #DIV/0! | #DIV/0! | #DIV/0!
2 | -1.93 | -92.25 | 17.461 | 117.57 | -21.671 | 40.95 | -4.99 | -48.38 |  | 0.002 | 0.80076 | -92.25 | 7.4653 | 117.57 | 0.082499 | 40.95 | 0.56299 | -48.38 | -92.25 | 117.57 | 40.95 | -48.38 | 9.0379 | 3.5765 |  | -4.4516 | -1.6555 | -55.3726 | 0.67624 | 17.5107 | -4.8977 | -0.031438 | -0.80014 | 0.21055 | -0.93908 | 10.5274 | -46.9541 | -3.4552 | 6.6176 | 0.06231 | 0.05407 | 0.37393 | -0.42087 | 1.2002 | -1.4791 | 60.0112 | -73.9544 | -0.34851 | -0.28596 | 0.45082 | -0.57311 | 0.22552 | 0.61589 | 0.2246 | -0.51149 | 0.55863 | 1.0122 | 0.28731 | 90.4899 | 90.4899 | 19.566 | 17.461 | -1.93 | -4.99 | -21.671 | 2000000 | 720000000 | 0 | 117.57 | 0 | 117.57 | 117.57 | 0 | #DIV/0! | #DIV/0! | 0.002 | #DIV/0! | #DIV/0! | #DIV/0! | #DIV/0! | #DIV/0! | #DIV/0!
2 | -1.93 | -92.25 | 17.461 | 117.57 | -21.671 | 40.95 | -4.99 | -48.38 |  | 0.002 | 0.80076 | -92.25 | 7.4653 | 117.57 | 0.082499 | 40.95 | 0.56299 | -48.38 | -92.25 | 117.57 | 40.95 | -48.38 | 9.0379 | 3.5765 |  | -4.4516 | -1.6555 | -55.3726 | 0.67624 | 17.5107 | -4.8977 | -0.031438 | -0.80014 | 0.21055 | -0.93908 | 10.5274 | -46.9541 | -3.4552 | 6.6176 | 0.06231 | 0.05407 | 0.37393 | -0.42087 | 1.2002 | -1.4791 | 60.0112 | -73.9544 | -0.34851 | -0.28596 | 0.45082 | -0.57311 | 0.22552 | 0.61589 | 0.2246 | -0.51149 | 0.55863 | 1.0122 | 0.28731 | 90.4899 | 90.4899 | 19.566 | 17.461 | -1.93 | -4.99 | -21.671 | 2000000 | 720000000 | 0 | 117.57 | 0 | 117.57 | 117.57 | 0 | #DIV/0! | #DIV/0! | 0.002 | #DIV/0! | #DIV/0! | #DIV/0! | #DIV/0! | #DIV/0! | #DIV/0!
2 | -1.93 | -92.25 | 17.461 | 117.57 | -21.671 | 40.95 | -4.99 | -48.38 |  | 0.002 | 0.80076 | -92.25 | 7.4653 | 117.57 | 0.082499 | 40.95 | 0.56299 | -48.38 | -92.25 | 117.57 | 40.95 | -48.38 | 9.0379 | 3.5765 |  | -4.4516 | -1.6555 | -55.3726 | 0.67624 | 17.5107 | -4.8977 | -0.031438 | -0.80014 | 0.21055 | -0.93908 | 10.5274 | -46.9541 | -3.4552 | 6.6176 | 0.06231 | 0.05407 | 0.37393 | -0.42087 | 1.2002 | -1.4791 | 60.0112 | -73.9544 | -0.34851 | -0.28596 | 0.45082 | -0.57311 | 0.22552 | 0.61589 | 0.2246 | -0.51149 | 0.55863 | 1.0122 | 0.28731 | 90.4899 | 90.4899 | 19.566 | 17.461 | -1.93 | -4.99 | -21.671 | 2000000 | 720000000 | 0 | 117.57 | 0 | 117.57 | 117.57 | 0 | #DIV/0! | #DIV/0! | 0.002 | #DIV/0! | #DIV/0! | #DIV/0! | #DIV/0! | #DIV/0! | #DIV/0!
2 | -1.93 | -92.25 | 17.461 | 117.57 | -21.671 | 40.95 | -4.99 | -48.38 |  | 0.002 | 0.80076 | -92.25 | 7.4653 | 117.57 | 0.082499 | 40.95 | 0.56299 | -48.38 | -92.25 | 117.57 | 40.95 | -48.38 | 9.0379 | 3.5765 |  | -4.4516 | -1.6555 | -55.3726 | 0.67624 | 17.5107 | -4.8977 | -0.031438 | -0.80014 | 0.21055 | -0.93908 | 10.5274 | -46.9541 | -3.4552 | 6.6176 | 0.06231 | 0.05407 | 0.37393 | -0.42087 | 1.2002 | -1.4791 | 60.0112 | -73.9544 | -0.34851 | -0.28596 | 0.45082 | -0.57311 | 0.22552 | 0.61589 | 0.2246 | -0.51149 | 0.55863 | 1.0122 | 0.28731 | 90.4899 | 90.4899 | 19.566 | 17.461 | -1.93 | -4.99 | -21.671 | 2000000 | 720000000 | 0 | 117.57 | 0 | 117.57 | 117.57 | 0 | #DIV/0! | #DIV/0! | 0.002 | #DIV/0! | #DIV/0! | #DIV/0! | #DIV/0! | #DIV/0! | #DIV/0!
2 | -1.93 | -92.25 | 17.461 | 117.57 | -21.671 | 40.95 | -4.99 | -48.38 |  | 0.002 | 0.80076 | -92.25 | 7.4653 | 117.57 | 0.082499 | 40.95 | 0.56299 | -48.38 | -92.25 | 117.57 | 40.95 | -48.38 | 9.0379 | 3.5765 |  | -4.4516 | -1.6555 | -55.3726 | 0.67624 | 17.5107 | -4.8977 | -0.031438 | -0.80014 | 0.21055 | -0.93908 | 10.5274 | -46.9541 | -3.4552 | 6.6176 | 0.06231 | 0.05407 | 0.37393 | -0.42087 | 1.2002 | -1.4791 | 60.0112 | -73.9544 | -0.34851 | -0.28596 | 0.45082 | -0.57311 | 0.22552 | 0.61589 | 0.2246 | -0.51149 | 0.55863 | 1.0122 | 0.28731 | 90.4899 | 90.4899 | 19.566 | 17.461 | -1.93 | -4.99 | -21.671 | 2000000 | 720000000 | 0 | 117.57 | 0 | 117.57 | 117.57 | 0 | #DIV/0! | #DIV/0! | 0.002 | #DIV/0! | #DIV/0! | #DIV/0! | #DIV/0! | #DIV/0! | #DIV/0!
2 | -1.93 | -92.25 | 17.461 | 117.57 | -21.671 | 40.95 | -4.99 | -48.38 |  | 0.002 | 0.80076 | -92.25 | 7.4653 | 117.57 | 0.082499 | 40.95 | 0.56299 | -48.38 | -92.25 | 117.57 | 40.95 | -48.38 | 9.0379 | 3.5765 |  | -4.4516 | -1.6555 | -55.3726 | 0.67624 | 17.5107 | -4.8977 | -0.031438 | -0.80014 | 0.21055 | -0.93908 | 10.5274 | -46.9541 | -3.4552 | 6.6176 | 0.06231 | 0.05407 | 0.37393 | -0.42087 | 1.2002 | -1.4791 | 60.0112 | -73.9544 | -0.34851 | -0.28596 | 0.45082 | -0.57311 | 0.22552 | 0.61589 | 0.2246 | -0.51149 | 0.55863 | 1.0122 | 0.28731 | 90.4899 | 90.4899 | 19.566 | 17.461 | -1.93 | -4.99 | -21.671 | 2000000 | 720000000 | 0 | 117.57 | 0 | 117.57 | 117.57 | 0 | #DIV/0! | #DIV/0! | 0.002 | #DIV/0! | #DIV/0! | #DIV/0! | #DIV/0! | #DIV/0! | #DIV/0!
2 | -1.93 | -92.25 | 17.461 | 117.57 | -21.671 | 40.95 | -4.99 | -48.38 |  | 0.002 | 0.80076 | -92.25 | 7.4653 | 117.57 | 0.082499 | 40.95 | 0.56299 | -48.38 | -92.25 | 117.57 | 40.95 | -48.38 | 9.0379 | 3.5765 |  | -4.4516 | -1.6555 | -55.3726 | 0.67624 | 17.5107 | -4.8977 | -0.031438 | -0.80014 | 0.21055 | -0.93908 | 10.5274 | -46.9541 | -3.4552 | 6.6176 | 0.06231 | 0.05407 | 0.37393 | -0.42087 | 1.2002 | -1.4791 | 60.0112 | -73.9544 | -0.34851 | -0.28596 | 0.45082 | -0.57311 | 0.22552 | 0.61589 | 0.2246 | -0.51149 | 0.55863 | 1.0122 | 0.28731 | 90.4899 | 90.4899 | 19.566 | 17.461 | -1.93 | -4.99 | -21.671 | 2000000 | 720000000 | 0 | 117.57 | 0 | 117.57 | 117.57 | 0 | #DIV/0! | #DIV/0! | 0.002 | #DIV/0! | #DIV/0! | #DIV/0! | #DIV/0! | #DIV/0! | #DIV/0!
2 | -1.93 | -92.25 | 17.461 | 117.57 | -21.671 | 40.95 | -4.99 | -48.38 |  | 0.002 | 0.80076 | -92.25 | 7.4653 | 117.57 | 0.082499 | 40.95 | 0.56299 | -48.38 | -92.25 | 117.57 | 40.95 | -48.38 | 9.0379 | 3.5765 |  | -4.4516 | -1.6555 | -55.3726 | 0.67624 | 17.5107 | -4.8977 | -0.031438 | -0.80014 | 0.21055 | -0.93908 | 10.5274 | -46.9541 | -3.4552 | 6.6176 | 0.06231 | 0.05407 | 0.37393 | -0.42087 | 1.2002 | -1.4791 | 60.0112 | -73.9544 | -0.34851 | -0.28596 | 0.45082 | -0.57311 | 0.22552 | 0.61589 | 0.2246 | -0.51149 | 0.55863 | 1.0122 | 0.28731 | 90.4899 | 90.4899 | 19.566 | 17.461 | -1.93 | -4.99 | -21.671 | 2000000 | 720000000 | 0 | 117.57 | 0 | 117.57 | 117.57 | 0 | #DIV/0! | #DIV/0! | 0.002 | #DIV/0! | #DIV/0! | #DIV/0! | #DIV/0! | #DIV/0! | #DIV/0!
2 | -1.93 | -92.25 | 17.461 | 117.57 | -21.671 | 40.95 | -4.99 | -48.38 |  | 0.002 | 0.80076 | -92.25 | 7.4653 | 117.57 | 0.082499 | 40.95 | 0.56299 | -48.38 | -92.25 | 117.57 | 40.95 | -48.38 | 9.0379 | 3.5765 |  | -4.4516 | -1.6555 | -55.3726 | 0.67624 | 17.5107 | -4.8977 | -0.031438 | -0.80014 | 0.21055 | -0.93908 | 10.5274 | -46.9541 | -3.4552 | 6.6176 | 0.06231 | 0.05407 | 0.37393 | -0.42087 | 1.2002 | -1.4791 | 60.0112 | -73.9544 | -0.34851 | -0.28596 | 0.45082 | -0.57311 | 0.22552 | 0.61589 | 0.2246 | -0.51149 | 0.55863 | 1.0122 | 0.28731 | 90.4899 | 90.4899 | 19.566 | 17.461 | -1.93 | -4.99 | -21.671 | 2000000 | 720000000 | 0 | 117.57 | 0 | 117.57 | 117.57 | 0 | #DIV/0! | #DIV/0! | 0.002 | #DIV/0! | #DIV/0! | #DIV/0! | #DIV/0! | #DIV/0! | #DIV/0!
2 | -1.93 | -92.25 | 17.461 | 117.57 | -21.671 | 40.95 | -4.99 | -48.38 |  | 0.002 | 0.80076 | -92.25 | 7.4653 | 117.57 | 0.082499 | 40.95 | 0.56299 | -48.38 | -92.25 | 117.57 | 40.95 | -48.38 | 9.0379 | 3.5765 |  | -4.4516 | -1.6555 | -55.3726 | 0.67624 | 17.5107 | -4.8977 | -0.031438 | -0.80014 | 0.21055 | -0.93908 | 10.5274 | -46.9541 | -3.4552 | 6.6176 | 0.06231 | 0.05407 | 0.37393 | -0.42087 | 1.2002 | -1.4791 | 60.0112 | -73.9544 | -0.34851 | -0.28596 | 0.45082 | -0.57311 | 0.22552 | 0.61589 | 0.2246 | -0.51149 | 0.55863 | 1.0122 | 0.28731 | 90.4899 | 90.4899 | 19.566 | 17.461 | -1.93 | -4.99 | -21.671 | 2000000 | 720000000 | 0 | 117.57 | 0 | 117.57 | 117.57 | 0 | #DIV/0! | #DIV/0! | 0.002 | #DIV/0! | #DIV/0! | #DIV/0! | #DIV/0! | #DIV/0! | #DIV/0!
2 | -1.93 | -92.25 | 17.461 | 117.57 | -21.671 | 40.95 | -4.99 | -48.38 |  | 0.002 | 0.80076 | -92.25 | 7.4653 | 117.57 | 0.082499 | 40.95 | 0.56299 | -48.38 | -92.25 | 117.57 | 40.95 | -48.38 | 9.0379 | 3.5765 |  | -4.4516 | -1.6555 | -55.3726 | 0.67624 | 17.5107 | -4.8977 | -0.031438 | -0.80014 | 0.21055 | -0.93908 | 10.5274 | -46.9541 | -3.4552 | 6.6176 | 0.06231 | 0.05407 | 0.37393 | -0.42087 | 1.2002 | -1.4791 | 60.0112 | -73.9544 | -0.34851 | -0.28596 | 0.45082 | -0.57311 | 0.22552 | 0.61589 | 0.2246 | -0.51149 | 0.55863 | 1.0122 | 0.28731 | 90.4899 | 90.4899 | 19.566 | 17.461 | -1.93 | -4.99 | -21.671 | 2000000 | 720000000 | 0 | 117.57 | 0 | 117.57 | 117.57 | 0 | #DIV/0! | #DIV/0! | 0.002 | #DIV/0! | #DIV/0! | #DIV/0! | #DIV/0! | #DIV/0! | #DIV/0!
2 | -1.93 | -92.25 | 17.461 | 117.57 | -21.671 | 40.95 | -4.99 | -48.38 |  | 0.002 | 0.80076 | -92.25 | 7.4653 | 117.57 | 0.082499 | 40.95 | 0.56299 | -48.38 | -92.25 | 117.57 | 40.95 | -48.38 | 9.0379 | 3.5765 |  | -4.4516 | -1.6555 | -55.3726 | 0.67624 | 17.5107 | -4.8977 | -0.031438 | -0.80014 | 0.21055 | -0.93908 | 10.5274 | -46.9541 | -3.4552 | 6.6176 | 0.06231 | 0.05407 | 0.37393 | -0.42087 | 1.2002 | -1.4791 | 60.0112 | -73.9544 | -0.34851 | -0.28596 | 0.45082 | -0.57311 | 0.22552 | 0.61589 | 0.2246 | -0.51149 | 0.55863 | 1.0122 | 0.28731 | 90.4899 | 90.4899 | 19.566 | 17.461 | -1.93 | -4.99 | -21.671 | 2000000 | 720000000 | 0 | 117.57 | 0 | 117.57 | 117.57 | 0 | #DIV/0! | #DIV/0! | 0.002 | #DIV/0! | #DIV/0! | #DIV/0! | #DIV/0! | #DIV/0! | #DIV/0!
2 | -1.93 | -92.25 | 17.461 | 117.57 | -21.671 | 40.95 | -4.99 | -48.38 |  | 0.002 | 0.80076 | -92.25 | 7.4653 | 117.57 | 0.082499 | 40.95 | 0.56299 | -48.38 | -92.25 | 117.57 | 40.95 | -48.38 | 9.0379 | 3.5765 |  | -4.4516 | -1.6555 | -55.3726 | 0.67624 | 17.5107 | -4.8977 | -0.031438 | -0.80014 | 0.21055 | -0.93908 | 10.5274 | -46.9541 | -3.4552 | 6.6176 | 0.06231 | 0.05407 | 0.37393 | -0.42087 | 1.2002 | -1.4791 | 60.0112 | -73.9544 | -0.34851 | -0.28596 | 0.45082 | -0.57311 | 0.22552 | 0.61589 | 0.2246 | -0.51149 | 0.55863 | 1.0122 | 0.28731 | 90.4899 | 90.4899 | 19.566 | 17.461 | -1.93 | -4.99 | -21.671 | 2000000 | 720000000 | 0 | 117.57 | 0 | 117.57 | 117.57 | 0 | #DIV/0! | #DIV/0! | 0.002 | #DIV/0! | #DIV/0! | #DIV/0! | #DIV/0! | #DIV/0! | #DIV/0!
2 | -1.93 | -92.25 | 17.461 | 117.57 | -21.671 | 40.95 | -4.99 | -48.38 |  | 0.002 | 0.80076 | -92.25 | 7.4653 | 117.57 | 0.082499 | 40.95 | 0.56299 | -48.38 | -92.25 | 117.57 | 40.95 | -48.38 | 9.0379 | 3.5765 |  | -4.4516 | -1.6555 | -55.3726 | 0.67624 | 17.5107 | -4.8977 | -0.031438 | -0.80014 | 0.21055 | -0.93908 | 10.5274 | -46.9541 | -3.4552 | 6.6176 | 0.06231 | 0.05407 | 0.37393 | -0.42087 | 1.2002 | -1.4791 | 60.0112 | -73.9544 | -0.34851 | -0.28596 | 0.45082 | -0.57311 | 0.22552 | 0.61589 | 0.2246 | -0.51149 | 0.55863 | 1.0122 | 0.28731 | 90.4899 | 90.4899 | 19.566 | 17.461 | -1.93 | -4.99 | -21.671 | 2000000 | 720000000 | 0 | 117.57 | 0 | 117.57 | 117.57 | 0 | #DIV/0! | #DIV/0! | 0.002 | #DIV/0! | #DIV/0! | #DIV/0! | #DIV/0! | #DIV/0! | #DIV/0!
2 | -1.93 | -92.25 | 17.461 | 117.57 | -21.671 | 40.95 | -4.99 | -48.38 |  | 0.002 | 0.80076 | -92.25 | 7.4653 | 117.57 | 0.082499 | 40.95 | 0.56299 | -48.38 | -92.25 | 117.57 | 40.95 | -48.38 | 9.0379 | 3.5765 |  | -4.4516 | -1.6555 | -55.3726 | 0.67624 | 17.5107 | -4.8977 | -0.031438 | -0.80014 | 0.21055 | -0.93908 | 10.5274 | -46.9541 | -3.4552 | 6.6176 | 0.06231 | 0.05407 | 0.37393 | -0.42087 | 1.2002 | -1.4791 | 60.0112 | -73.9544 | -0.34851 | -0.28596 | 0.45082 | -0.57311 | 0.22552 | 0.61589 | 0.2246 | -0.51149 | 0.55863 | 1.0122 | 0.28731 | 90.4899 | 90.4899 | 19.566 | 17.461 | -1.93 | -4.99 | -21.671 | 2000000 | 720000000 | 0 | 117.57 | 0 | 117.57 | 117.57 | 0 | #DIV/0! | #DIV/0! | 0.002 | #DIV/0! | #DIV/0! | #DIV/0! | #DIV/0! | #DIV/0! | #DIV/0!
2 | -1.93 | -92.25 | 17.461 | 117.57 | -21.671 | 40.95 | -4.99 | -48.38 |  | 0.002 | 0.80076 | -92.25 | 7.4653 | 117.57 | 0.082499 | 40.95 | 0.56299 | -48.38 | -92.25 | 117.57 | 40.95 | -48.38 | 9.0379 | 3.5765 |  | -4.4516 | -1.6555 | -55.3726 | 0.67624 | 17.5107 | -4.8977 | -0.031438 | -0.80014 | 0.21055 | -0.93908 | 10.5274 | -46.9541 | -3.4552 | 6.6176 | 0.06231 | 0.05407 | 0.37393 | -0.42087 | 1.2002 | -1.4791 | 60.0112 | -73.9544 | -0.34851 | -0.28596 | 0.45082 | -0.57311 | 0.22552 | 0.61589 | 0.2246 | -0.51149 | 0.55863 | 1.0122 | 0.28731 | 90.4899 | 90.4899 | 19.566 | 17.461 | -1.93 | -4.99 | -21.671 | 2000000 | 720000000 | 0 | 117.57 | 0 | 117.57 | 117.57 | 0 | #DIV/0! | #DIV/0! | 0.002 | #DIV/0! | #DIV/0! | #DIV/0! | #DIV/0! | #DIV/0! | #DIV/0!
2 | -1.93 | -92.25 | 17.461 | 117.57 | -21.671 | 40.95 | -4.99 | -48.38 |  | 0.002 | 0.80076 | -92.25 | 7.4653 | 117.57 | 0.082499 | 40.95 | 0.56299 | -48.38 | -92.25 | 117.57 | 40.95 | -48.38 | 9.0379 | 3.5765 |  | -4.4516 | -1.6555 | -55.3726 | 0.67624 | 17.5107 | -4.8977 | -0.031438 | -0.80014 | 0.21055 | -0.93908 | 10.5274 | -46.9541 | -3.4552 | 6.6176 | 0.06231 | 0.05407 | 0.37393 | -0.42087 | 1.2002 | -1.4791 | 60.0112 | -73.9544 | -0.34851 | -0.28596 | 0.45082 | -0.57311 | 0.22552 | 0.61589 | 0.2246 | -0.51149 | 0.55863 | 1.0122 | 0.28731 | 90.4899 | 90.4899 | 19.566 | 17.461 | -1.93 | -4.99 | -21.671 | 2000000 | 720000000 | 0 | 117.57 | 0 | 117.57 | 117.57 | 0 | #DIV/0! | #DIV/0! | 0.002 | #DIV/0! | #DIV/0! | #DIV/0! | #DIV/0! | #DIV/0! | #DIV/0!
2 | -1.93 | -92.25 | 17.461 | 117.57 | -21.671 | 40.95 | -4.99 | -48.38 |  | 0.002 | 0.80076 | -92.25 | 7.4653 | 117.57 | 0.082499 | 40.95 | 0.56299 | -48.38 | -92.25 | 117.57 | 40.95 | -48.38 | 9.0379 | 3.5765 |  | -4.4516 | -1.6555 | -55.3726 | 0.67624 | 17.5107 | -4.8977 | -0.031438 | -0.80014 | 0.21055 | -0.93908 | 10.5274 | -46.9541 | -3.4552 | 6.6176 | 0.06231 | 0.05407 | 0.37393 | -0.42087 | 1.2002 | -1.4791 | 60.0112 | -73.9544 | -0.34851 | -0.28596 | 0.45082 | -0.57311 | 0.22552 | 0.61589 | 0.2246 | -0.51149 | 0.55863 | 1.0122 | 0.28731 | 90.4899 | 90.4899 | 19.566 | 17.461 | -1.93 | -4.99 | -21.671 | 2000000 | 720000000 | 0 | 117.57 | 0 | 117.57 | 117.57 | 0 | #DIV/0! | #DIV/0! | 0.002 | #DIV/0! | #DIV/0! | #DIV/0! | #DIV/0! | #DIV/0! | #DIV/0!
2 | -1.93 | -92.25 | 17.461 | 117.57 | -21.671 | 40.95 | -4.99 | -48.38 |  | 0.002 | 0.80076 | -92.25 | 7.4653 | 117.57 | 0.082499 | 40.95 | 0.56299 | -48.38 | -92.25 | 117.57 | 40.95 | -48.38 | 9.0379 | 3.5765 |  | -4.4516 | -1.6555 | -55.3726 | 0.67624 | 17.5107 | -4.8977 | -0.031438 | -0.80014 | 0.21055 | -0.93908 | 10.5274 | -46.9541 | -3.4552 | 6.6176 | 0.06231 | 0.05407 | 0.37393 | -0.42087 | 1.2002 | -1.4791 | 60.0112 | -73.9544 | -0.34851 | -0.28596 | 0.45082 | -0.57311 | 0.22552 | 0.61589 | 0.2246 | -0.51149 | 0.55863 | 1.0122 | 0.28731 | 90.4899 | 90.4899 | 19.566 | 17.461 | -1.93 | -4.99 | -21.671 | 2000000 | 720000000 | 0 | 117.57 | 0 | 117.57 | 117.57 | 0 | #DIV/0! | #DIV/0! | 0.002 | #DIV/0! | #DIV/0! | #DIV/0! | #DIV/0! | #DIV/0! | #DIV/0!
2 | -1.93 | -92.25 | 17.461 | 117.57 | -21.671 | 40.95 | -4.99 | -48.38 |  | 0.002 | 0.80076 | -92.25 | 7.4653 | 117.57 | 0.082499 | 40.95 | 0.56299 | -48.38 | -92.25 | 117.57 | 40.95 | -48.38 | 9.0379 | 3.5765 |  | -4.4516 | -1.6555 | -55.3726 | 0.67624 | 17.5107 | -4.8977 | -0.031438 | -0.80014 | 0.21055 | -0.93908 | 10.5274 | -46.9541 | -3.4552 | 6.6176 | 0.06231 | 0.05407 | 0.37393 | -0.42087 | 1.2002 | -1.4791 | 60.0112 | -73.9544 | -0.34851 | -0.28596 | 0.45082 | -0.57311 | 0.22552 | 0.61589 | 0.2246 | -0.51149 | 0.55863 | 1.0122 | 0.28731 | 90.4899 | 90.4899 | 19.566 | 17.461 | -1.93 | -4.99 | -21.671 | 2000000 | 720000000 | 0 | 117.57 | 0 | 117.57 | 117.57 | 0 | #DIV/0! | #DIV/0! | 0.002 | #DIV/0! | #DIV/0! | #DIV/0! | #DIV/0! | #DIV/0! | #DIV/0!
2 | -1.93 | -92.25 | 17.461 | 117.57 | -21.671 | 40.95 | -4.99 | -48.38 |  | 0.002 | 0.80076 | -92.25 | 7.4653 | 117.57 | 0.082499 | 40.95 | 0.56299 | -48.38 | -92.25 | 117.57 | 40.95 | -48.38 | 9.0379 | 3.5765 |  | -4.4516 | -1.6555 | -55.3726 | 0.67624 | 17.5107 | -4.8977 | -0.031438 | -0.80014 | 0.21055 | -0.93908 | 10.5274 | -46.9541 | -3.4552 | 6.6176 | 0.06231 | 0.05407 | 0.37393 | -0.42087 | 1.2002 | -1.4791 | 60.0112 | -73.9544 | -0.34851 | -0.28596 | 0.45082 | -0.57311 | 0.22552 | 0.61589 | 0.2246 | -0.51149 | 0.55863 | 1.0122 | 0.28731 | 90.4899 | 90.4899 | 19.566 | 17.461 | -1.93 | -4.99 | -21.671 | 2000000 | 720000000 | 0 | 117.57 | 0 | 117.57 | 117.57 | 0 | #DIV/0! | #DIV/0! | 0.002 | #DIV/0! | #DIV/0! | #DIV/0! | #DIV/0! | #DIV/0! | #DIV/0!
2 | -1.93 | -92.25 | 17.461 | 117.57 | -21.671 | 40.95 | -4.99 | -48.38 |  | 0.002 | 0.80076 | -92.25 | 7.4653 | 117.57 | 0.082499 | 40.95 | 0.56299 | -48.38 | -92.25 | 117.57 | 40.95 | -48.38 | 9.0379 | 3.5765 |  | -4.4516 | -1.6555 | -55.3726 | 0.67624 | 17.5107 | -4.8977 | -0.031438 | -0.80014 | 0.21055 | -0.93908 | 10.5274 | -46.9541 | -3.4552 | 6.6176 | 0.06231 | 0.05407 | 0.37393 | -0.42087 | 1.2002 | -1.4791 | 60.0112 | -73.9544 | -0.34851 | -0.28596 | 0.45082 | -0.57311 | 0.22552 | 0.61589 | 0.2246 | -0.51149 | 0.55863 | 1.0122 | 0.28731 | 90.4899 | 90.4899 | 19.566 | 17.461 | -1.93 | -4.99 | -21.671 | 2000000 | 720000000 | 0 | 117.57 | 0 | 117.57 | 117.57 | 0 | #DIV/0! | #DIV/0! | 0.002 | #DIV/0! | #DIV/0! | #DIV/0! | #DIV/0! | #DIV/0! | #DIV/0!
2 | -1.93 | -92.25 | 17.461 | 117.57 | -21.671 | 40.95 | -4.99 | -48.38 |  | 0.002 | 0.80076 | -92.25 | 7.4653 | 117.57 | 0.082499 | 40.95 | 0.56299 | -48.38 | -92.25 | 117.57 | 40.95 | -48.38 | 9.0379 | 3.5765 |  | -4.4516 | -1.6555 | -55.3726 | 0.67624 | 17.5107 | -4.8977 | -0.031438 | -0.80014 | 0.21055 | -0.93908 | 10.5274 | -46.9541 | -3.4552 | 6.6176 | 0.06231 | 0.05407 | 0.37393 | -0.42087 | 1.2002 | -1.4791 | 60.0112 | -73.9544 | -0.34851 | -0.28596 | 0.45082 | -0.57311 | 0.22552 | 0.61589 | 0.2246 | -0.51149 | 0.55863 | 1.0122 | 0.28731 | 90.4899 | 90.4899 | 19.566 | 17.461 | -1.93 | -4.99 | -21.671 | 2000000 | 720000000 | 0 | 117.57 | 0 | 117.57 | 117.57 | 0 | #DIV/0! | #DIV/0! | 0.002 | #DIV/0! | #DIV/0! | #DIV/0! | #DIV/0! | #DIV/0! | #DIV/0!
2 | -1.93 | -92.25 | 17.461 | 117.57 | -21.671 | 40.95 | -4.99 | -48.38 |  | 0.002 | 0.80076 | -92.25 | 7.4653 | 117.57 | 0.082499 | 40.95 | 0.56299 | -48.38 | -92.25 | 117.57 | 40.95 | -48.38 | 9.0379 | 3.5765 |  | -4.4516 | -1.6555 | -55.3726 | 0.67624 | 17.5107 | -4.8977 | -0.031438 | -0.80014 | 0.21055 | -0.93908 | 10.5274 | -46.9541 | -3.4552 | 6.6176 | 0.06231 | 0.05407 | 0.37393 | -0.42087 | 1.2002 | -1.4791 | 60.0112 | -73.9544 | -0.34851 | -0.28596 | 0.45082 | -0.57311 | 0.22552 | 0.61589 | 0.2246 | -0.51149 | 0.55863 | 1.0122 | 0.28731 | 90.4899 | 90.4899 | 19.566 | 17.461 | -1.93 | -4.99 | -21.671 | 2000000 | 720000000 | 0 | 117.57 | 0 | 117.57 | 117.57 | 0 | #DIV/0! | #DIV/0! | 0.002 | #DIV/0! | #DIV/0! | #DIV/0! | #DIV/0! | #DIV/0! | #DIV/0!
2 | -1.93 | -92.25 | 17.461 | 117.57 | -21.671 | 40.95 | -4.99 | -48.38 |  | 0.002 | 0.80076 | -92.25 | 7.4653 | 117.57 | 0.082499 | 40.95 | 0.56299 | -48.38 | -92.25 | 117.57 | 40.95 | -48.38 | 9.0379 | 3.5765 |  | -4.4516 | -1.6555 | -55.3726 | 0.67624 | 17.5107 | -4.8977 | -0.031438 | -0.80014 | 0.21055 | -0.93908 | 10.5274 | -46.9541 | -3.4552 | 6.6176 | 0.06231 | 0.05407 | 0.37393 | -0.42087 | 1.2002 | -1.4791 | 60.0112 | -73.9544 | -0.34851 | -0.28596 | 0.45082 | -0.57311 | 0.22552 | 0.61589 | 0.2246 | -0.51149 | 0.55863 | 1.0122 | 0.28731 | 90.4899 | 90.4899 | 19.566 | 17.461 | -1.93 | -4.99 | -21.671 | 2000000 | 720000000 | 0 | 117.57 | 0 | 117.57 | 117.57 | 0 | #DIV/0! | #DIV/0! | 0.002 | #DIV/0! | #DIV/0! | #DIV/0! | #DIV/0! | #DIV/0! | #DIV/0!
2 | -1.93 | -92.25 | 17.461 | 117.57 | -21.671 | 40.95 | -4.99 | -48.38 |  | 0.002 | 0.80076 | -92.25 | 7.4653 | 117.57 | 0.082499 | 40.95 | 0.56299 | -48.38 | -92.25 | 117.57 | 40.95 | -48.38 | 9.0379 | 3.5765 |  | -4.4516 | -1.6555 | -55.3726 | 0.67624 | 17.5107 | -4.8977 | -0.031438 | -0.80014 | 0.21055 | -0.93908 | 10.5274 | -46.9541 | -3.4552 | 6.6176 | 0.06231 | 0.05407 | 0.37393 | -0.42087 | 1.2002 | -1.4791 | 60.0112 | -73.9544 | -0.34851 | -0.28596 | 0.45082 | -0.57311 | 0.22552 | 0.61589 | 0.2246 | -0.51149 | 0.55863 | 1.0122 | 0.28731 | 90.4899 | 90.4899 | 19.566 | 17.461 | -1.93 | -4.99 | -21.671 | 2000000 | 720000000 | 0 | 117.57 | 0 | 117.57 | 117.57 | 0 | #DIV/0! | #DIV/0! | 0.002 | #DIV/0! | #DIV/0! | #DIV/0! | #DIV/0! | #DIV/0! | #DIV/0!
2 | -1.93 | -92.25 | 17.461 | 117.57 | -21.671 | 40.95 | -4.99 | -48.38 |  | 0.002 | 0.80076 | -92.25 | 7.4653 | 117.57 | 0.082499 | 40.95 | 0.56299 | -48.38 | -92.25 | 117.57 | 40.95 | -48.38 | 9.0379 | 3.5765 |  | -4.4516 | -1.6555 | -55.3726 | 0.67624 | 17.5107 | -4.8977 | -0.031438 | -0.80014 | 0.21055 | -0.93908 | 10.5274 | -46.9541 | -3.4552 | 6.6176 | 0.06231 | 0.05407 | 0.37393 | -0.42087 | 1.2002 | -1.4791 | 60.0112 | -73.9544 | -0.34851 | -0.28596 | 0.45082 | -0.57311 | 0.22552 | 0.61589 | 0.2246 | -0.51149 | 0.55863 | 1.0122 | 0.28731 | 90.4899 | 90.4899 | 19.566 | 17.461 | -1.93 | -4.99 | -21.671 | 2000000 | 720000000 | 0 | 117.57 | 0 | 117.57 | 117.57 | 0 | #DIV/0! | #DIV/0! | 0.002 | #DIV/0! | #DIV/0! | #DIV/0! | #DIV/0! | #DIV/0! | #DIV/0!
2 | -1.93 | -92.25 | 17.461 | 117.57 | -21.671 | 40.95 | -4.99 | -48.38 |  | 0.002 | 0.80076 | -92.25 | 7.4653 | 117.57 | 0.082499 | 40.95 | 0.56299 | -48.38 | -92.25 | 117.57 | 40.95 | -48.38 | 9.0379 | 3.5765 |  | -4.4516 | -1.6555 | -55.3726 | 0.67624 | 17.5107 | -4.8977 | -0.031438 | -0.80014 | 0.21055 | -0.93908 | 10.5274 | -46.9541 | -3.4552 | 6.6176 | 0.06231 | 0.05407 | 0.37393 | -0.42087 | 1.2002 | -1.4791 | 60.0112 | -73.9544 | -0.34851 | -0.28596 | 0.45082 | -0.57311 | 0.22552 | 0.61589 | 0.2246 | -0.51149 | 0.55863 | 1.0122 | 0.28731 | 90.4899 | 90.4899 | 19.566 | 17.461 | -1.93 | -4.99 | -21.671 | 2000000 | 720000000 | 0 | 117.57 | 0 | 117.57 | 117.57 | 0 | #DIV/0! | #DIV/0! | 0.002 | #DIV/0! | #DIV/0! | #DIV/0! | #DIV/0! | #DIV/0! | #DIV/0!
2 | -1.93 | -92.25 | 17.461 | 117.57 | -21.671 | 40.95 | -4.99 | -48.38 |  | 0.002 | 0.80076 | -92.25 | 7.4653 | 117.57 | 0.082499 | 40.95 | 0.56299 | -48.38 | -92.25 | 117.57 | 40.95 | -48.38 | 9.0379 | 3.5765 |  | -4.4516 | -1.6555 | -55.3726 | 0.67624 | 17.5107 | -4.8977 | -0.031438 | -0.80014 | 0.21055 | -0.93908 | 10.5274 | -46.9541 | -3.4552 | 6.6176 | 0.06231 | 0.05407 | 0.37393 | -0.42087 | 1.2002 | -1.4791 | 60.0112 | -73.9544 | -0.34851 | -0.28596 | 0.45082 | -0.57311 | 0.22552 | 0.61589 | 0.2246 | -0.51149 | 0.55863 | 1.0122 | 0.28731 | 90.4899 | 90.4899 | 19.566 | 17.461 | -1.93 | -4.99 | -21.671 | 2000000 | 720000000 | 0 | 117.57 | 0 | 117.57 | 117.57 | 0 | #DIV/0! | #DIV/0! | 0.002 | #DIV/0! | #DIV/0! | #DIV/0! | #DIV/0! | #DIV/0! | #DIV/0!
2 | -1.93 | -92.25 | 17.461 | 117.57 | -21.671 | 40.95 | -4.99 | -48.38 |  | 0.002 | 0.80076 | -92.25 | 7.4653 | 117.57 | 0.082499 | 40.95 | 0.56299 | -48.38 | -92.25 | 117.57 | 40.95 | -48.38 | 9.0379 | 3.5765 |  | -4.4516 | -1.6555 | -55.3726 | 0.67624 | 17.5107 | -4.8977 | -0.031438 | -0.80014 | 0.21055 | -0.93908 | 10.5274 | -46.9541 | -3.4552 | 6.6176 | 0.06231 | 0.05407 | 0.37393 | -0.42087 | 1.2002 | -1.4791 | 60.0112 | -73.9544 | -0.34851 | -0.28596 | 0.45082 | -0.57311 | 0.22552 | 0.61589 | 0.2246 | -0.51149 | 0.55863 | 1.0122 | 0.28731 | 90.4899 | 90.4899 | 19.566 | 17.461 | -1.93 | -4.99 | -21.671 | 2000000 | 720000000 | 0 | 117.57 | 0 | 117.57 | 117.57 | 0 | #DIV/0! | #DIV/0! | 0.002 | #DIV/0! | #DIV/0! | #DIV/0! | #DIV/0! | #DIV/0! | #DIV/0!
2 | -1.93 | -92.25 | 17.461 | 117.57 | -21.671 | 40.95 | -4.99 | -48.38 |  | 0.002 | 0.80076 | -92.25 | 7.4653 | 117.57 | 0.082499 | 40.95 | 0.56299 | -48.38 | -92.25 | 117.57 | 40.95 | -48.38 | 9.0379 | 3.5765 |  | -4.4516 | -1.6555 | -55.3726 | 0.67624 | 17.5107 | -4.8977 | -0.031438 | -0.80014 | 0.21055 | -0.93908 | 10.5274 | -46.9541 | -3.4552 | 6.6176 | 0.06231 | 0.05407 | 0.37393 | -0.42087 | 1.2002 | -1.4791 | 60.0112 | -73.9544 | -0.34851 | -0.28596 | 0.45082 | -0.57311 | 0.22552 | 0.61589 | 0.2246 | -0.51149 | 0.55863 | 1.0122 | 0.28731 | 90.4899 | 90.4899 | 19.566 | 17.461 | -1.93 | -4.99 | -21.671 | 2000000 | 720000000 | 0 | 117.57 | 0 | 117.57 | 117.57 | 0 | #DIV/0! | #DIV/0! | 0.002 | #DIV/0! | #DIV/0! | #DIV/0! | #DIV/0! | #DIV/0! | #DIV/0!
2 | -1.93 | -92.25 | 17.461 | 117.57 | -21.671 | 40.95 | -4.99 | -48.38 |  | 0.002 | 0.80076 | -92.25 | 7.4653 | 117.57 | 0.082499 | 40.95 | 0.56299 | -48.38 | -92.25 | 117.57 | 40.95 | -48.38 | 9.0379 | 3.5765 |  | -4.4516 | -1.6555 | -55.3726 | 0.67624 | 17.5107 | -4.8977 | -0.031438 | -0.80014 | 0.21055 | -0.93908 | 10.5274 | -46.9541 | -3.4552 | 6.6176 | 0.06231 | 0.05407 | 0.37393 | -0.42087 | 1.2002 | -1.4791 | 60.0112 | -73.9544 | -0.34851 | -0.28596 | 0.45082 | -0.57311 | 0.22552 | 0.61589 | 0.2246 | -0.51149 | 0.55863 | 1.0122 | 0.28731 | 90.4899 | 90.4899 | 19.566 | 17.461 | -1.93 | -4.99 | -21.671 | 2000000 | 720000000 | 0 | 117.57 | 0 | 117.57 | 117.57 | 0 | #DIV/0! | #DIV/0! | 0.002 | #DIV/0! | #DIV/0! | #DIV/0! | #DIV/0! | #DIV/0! | #DIV/0!
2 | -1.93 | -92.25 | 17.461 | 117.57 | -21.671 | 40.95 | -4.99 | -48.38 |  | 0.002 | 0.80076 | -92.25 | 7.4653 | 117.57 | 0.082499 | 40.95 | 0.56299 | -48.38 | -92.25 | 117.57 | 40.95 | -48.38 | 9.0379 | 3.5765 |  | -4.4516 | -1.6555 | -55.3726 | 0.67624 | 17.5107 | -4.8977 | -0.031438 | -0.80014 | 0.21055 | -0.93908 | 10.5274 | -46.9541 | -3.4552 | 6.6176 | 0.06231 | 0.05407 | 0.37393 | -0.42087 | 1.2002 | -1.4791 | 60.0112 | -73.9544 | -0.34851 | -0.28596 | 0.45082 | -0.57311 | 0.22552 | 0.61589 | 0.2246 | -0.51149 | 0.55863 | 1.0122 | 0.28731 | 90.4899 | 90.4899 | 19.566 | 17.461 | -1.93 | -4.99 | -21.671 | 2000000 | 720000000 | 0 | 117.57 | 0 | 117.57 | 117.57 | 0 | #DIV/0! | #DIV/0! | 0.002 | #DIV/0! | #DIV/0! | #DIV/0! | #DIV/0! | #DIV/0! | #DIV/0!
2 | -1.93 | -92.25 | 17.461 | 117.57 | -21.671 | 40.95 | -4.99 | -48.38 |  | 0.002 | 0.80076 | -92.25 | 7.4653 | 117.57 | 0.082499 | 40.95 | 0.56299 | -48.38 | -92.25 | 117.57 | 40.95 | -48.38 | 9.0379 | 3.5765 |  | -4.4516 | -1.6555 | -55.3726 | 0.67624 | 17.5107 | -4.8977 | -0.031438 | -0.80014 | 0.21055 | -0.93908 | 10.5274 | -46.9541 | -3.4552 | 6.6176 | 0.06231 | 0.05407 | 0.37393 | -0.42087 | 1.2002 | -1.4791 | 60.0112 | -73.9544 | -0.34851 | -0.28596 | 0.45082 | -0.57311 | 0.22552 | 0.61589 | 0.2246 | -0.51149 | 0.55863 | 1.0122 | 0.28731 | 90.4899 | 90.4899 | 19.566 | 17.461 | -1.93 | -4.99 | -21.671 | 2000000 | 720000000 | 0 | 117.57 | 0 | 117.57 | 117.57 | 0 | #DIV/0! | #DIV/0! | 0.002 | #DIV/0! | #DIV/0! | #DIV/0! | #DIV/0! | #DIV/0! | #DIV/0!
2 | -1.93 | -92.25 | 17.461 | 117.57 | -21.671 | 40.95 | -4.99 | -48.38 |  | 0.002 | 0.80076 | -92.25 | 7.4653 | 117.57 | 0.082499 | 40.95 | 0.56299 | -48.38 | -92.25 | 117.57 | 40.95 | -48.38 | 9.0379 | 3.5765 |  | -4.4516 | -1.6555 | -55.3726 | 0.67624 | 17.5107 | -4.8977 | -0.031438 | -0.80014 | 0.21055 | -0.93908 | 10.5274 | -46.9541 | -3.4552 | 6.6176 | 0.06231 | 0.05407 | 0.37393 | -0.42087 | 1.2002 | -1.4791 | 60.0112 | -73.9544 | -0.34851 | -0.28596 | 0.45082 | -0.57311 | 0.22552 | 0.61589 | 0.2246 | -0.51149 | 0.55863 | 1.0122 | 0.28731 | 90.4899 | 90.4899 | 19.566 | 17.461 | -1.93 | -4.99 | -21.671 | 2000000 | 720000000 | 0 | 117.57 | 0 | 117.57 | 117.57 | 0 | #DIV/0! | #DIV/0! | 0.002 | #DIV/0! | #DIV/0! | #DIV/0! | #DIV/0! | #DIV/0! | #DIV/0!
2 | -1.93 | -92.25 | 17.461 | 117.57 | -21.671 | 40.95 | -4.99 | -48.38 |  | 0.002 | 0.80076 | -92.25 | 7.4653 | 117.57 | 0.082499 | 40.95 | 0.56299 | -48.38 | -92.25 | 117.57 | 40.95 | -48.38 | 9.0379 | 3.5765 |  | -4.4516 | -1.6555 | -55.3726 | 0.67624 | 17.5107 | -4.8977 | -0.031438 | -0.80014 | 0.21055 | -0.93908 | 10.5274 | -46.9541 | -3.4552 | 6.6176 | 0.06231 | 0.05407 | 0.37393 | -0.42087 | 1.2002 | -1.4791 | 60.0112 | -73.9544 | -0.34851 | -0.28596 | 0.45082 | -0.57311 | 0.22552 | 0.61589 | 0.2246 | -0.51149 | 0.55863 | 1.0122 | 0.28731 | 90.4899 | 90.4899 | 19.566 | 17.461 | -1.93 | -4.99 | -21.671 | 2000000 | 720000000 | 0 | 117.57 | 0 | 117.57 | 117.57 | 0 | #DIV/0! | #DIV/0! | 0.002 | #DIV/0! | #DIV/0! | #DIV/0! | #DIV/0! | #DIV/0! | #DIV/0!
2 | -1.93 | -92.25 | 17.461 | 117.57 | -21.671 | 40.95 | -4.99 | -48.38 |  | 0.002 | 0.80076 | -92.25 | 7.4653 | 117.57 | 0.082499 | 40.95 | 0.56299 | -48.38 | -92.25 | 117.57 | 40.95 | -48.38 | 9.0379 | 3.5765 |  | -4.4516 | -1.6555 | -55.3726 | 0.67624 | 17.5107 | -4.8977 | -0.031438 | -0.80014 | 0.21055 | -0.93908 | 10.5274 | -46.9541 | -3.4552 | 6.6176 | 0.06231 | 0.05407 | 0.37393 | -0.42087 | 1.2002 | -1.4791 | 60.0112 | -73.9544 | -0.34851 | -0.28596 | 0.45082 | -0.57311 | 0.22552 | 0.61589 | 0.2246 | -0.51149 | 0.55863 | 1.0122 | 0.28731 | 90.4899 | 90.4899 | 19.566 | 17.461 | -1.93 | -4.99 | -21.671 | 2000000 | 720000000 | 0 | 117.57 | 0 | 117.57 | 117.57 | 0 | #DIV/0! | #DIV/0! | 0.002 | #DIV/0! | #DIV/0! | #DIV/0! | #DIV/0! | #DIV/0! | #DIV/0!
2 | -1.93 | -92.25 | 17.461 | 117.57 | -21.671 | 40.95 | -4.99 | -48.38 |  | 0.002 | 0.80076 | -92.25 | 7.4653 | 117.57 | 0.082499 | 40.95 | 0.56299 | -48.38 | -92.25 | 117.57 | 40.95 | -48.38 | 9.0379 | 3.5765 |  | -4.4516 | -1.6555 | -55.3726 | 0.67624 | 17.5107 | -4.8977 | -0.031438 | -0.80014 | 0.21055 | -0.93908 | 10.5274 | -46.9541 | -3.4552 | 6.6176 | 0.06231 | 0.05407 | 0.37393 | -0.42087 | 1.2002 | -1.4791 | 60.0112 | -73.9544 | -0.34851 | -0.28596 | 0.45082 | -0.57311 | 0.22552 | 0.61589 | 0.2246 | -0.51149 | 0.55863 | 1.0122 | 0.28731 | 90.4899 | 90.4899 | 19.566 | 17.461 | -1.93 | -4.99 | -21.671 | 2000000 | 720000000 | 0 | 117.57 | 0 | 117.57 | 117.57 | 0 | #DIV/0! | #DIV/0! | 0.002 | #DIV/0! | #DIV/0! | #DIV/0! | #DIV/0! | #DIV/0! | #DIV/0!
2 | -1.93 | -92.25 | 17.461 | 117.57 | -21.671 | 40.95 | -4.99 | -48.38 |  | 0.002 | 0.80076 | -92.25 | 7.4653 | 117.57 | 0.082499 | 40.95 | 0.56299 | -48.38 | -92.25 | 117.57 | 40.95 | -48.38 | 9.0379 | 3.5765 |  | -4.4516 | -1.6555 | -55.3726 | 0.67624 | 17.5107 | -4.8977 | -0.031438 | -0.80014 | 0.21055 | -0.93908 | 10.5274 | -46.9541 | -3.4552 | 6.6176 | 0.06231 | 0.05407 | 0.37393 | -0.42087 | 1.2002 | -1.4791 | 60.0112 | -73.9544 | -0.34851 | -0.28596 | 0.45082 | -0.57311 | 0.22552 | 0.61589 | 0.2246 | -0.51149 | 0.55863 | 1.0122 | 0.28731 | 90.4899 | 90.4899 | 19.566 | 17.461 | -1.93 | -4.99 | -21.671 | 2000000 | 720000000 | 0 | 117.57 | 0 | 117.57 | 117.57 | 0 | #DIV/0! | #DIV/0! | 0.002 | #DIV/0! | #DIV/0! | #DIV/0! | #DIV/0! | #DIV/0! | #DIV/0!
2 | -1.93 | -92.25 | 17.461 | 117.57 | -21.671 | 40.95 | -4.99 | -48.38 |  | 0.002 | 0.80076 | -92.25 | 7.4653 | 117.57 | 0.082499 | 40.95 | 0.56299 | -48.38 | -92.25 | 117.57 | 40.95 | -48.38 | 9.0379 | 3.5765 |  | -4.4516 | -1.6555 | -55.3726 | 0.67624 | 17.5107 | -4.8977 | -0.031438 | -0.80014 | 0.21055 | -0.93908 | 10.5274 | -46.9541 | -3.4552 | 6.6176 | 0.06231 | 0.05407 | 0.37393 | -0.42087 | 1.2002 | -1.4791 | 60.0112 | -73.9544 | -0.34851 | -0.28596 | 0.45082 | -0.57311 | 0.22552 | 0.61589 | 0.2246 | -0.51149 | 0.55863 | 1.0122 | 0.28731 | 90.4899 | 90.4899 | 19.566 | 17.461 | -1.93 | -4.99 | -21.671 | 2000000 | 720000000 | 0 | 117.57 | 0 | 117.57 | 117.57 | 0 | #DIV/0! | #DIV/0! | 0.002 | #DIV/0! | #DIV/0! | #DIV/0! | #DIV/0! | #DIV/0! | #DIV/0!
2 | -1.93 | -92.25 | 17.461 | 117.57 | -21.671 | 40.95 | -4.99 | -48.38 |  | 0.002 | 0.80076 | -92.25 | 7.4653 | 117.57 | 0.082499 | 40.95 | 0.56299 | -48.38 | -92.25 | 117.57 | 40.95 | -48.38 | 9.0379 | 3.5765 |  | -4.4516 | -1.6555 | -55.3726 | 0.67624 | 17.5107 | -4.8977 | -0.031438 | -0.80014 | 0.21055 | -0.93908 | 10.5274 | -46.9541 | -3.4552 | 6.6176 | 0.06231 | 0.05407 | 0.37393 | -0.42087 | 1.2002 | -1.4791 | 60.0112 | -73.9544 | -0.34851 | -0.28596 | 0.45082 | -0.57311 | 0.22552 | 0.61589 | 0.2246 | -0.51149 | 0.55863 | 1.0122 | 0.28731 | 90.4899 | 90.4899 | 19.566 | 17.461 | -1.93 | -4.99 | -21.671 | 2000000 | 720000000 | 0 | 117.57 | 0 | 117.57 | 117.57 | 0 | #DIV/0! | #DIV/0! | 0.002 | #DIV/0! | #DIV/0! | #DIV/0! | #DIV/0! | #DIV/0! | #DIV/0!
2 | -1.93 | -92.25 | 17.461 | 117.57 | -21.671 | 40.95 | -4.99 | -48.38 |  | 0.002 | 0.80076 | -92.25 | 7.4653 | 117.57 | 0.082499 | 40.95 | 0.56299 | -48.38 | -92.25 | 117.57 | 40.95 | -48.38 | 9.0379 | 3.5765 |  | -4.4516 | -1.6555 | -55.3726 | 0.67624 | 17.5107 | -4.8977 | -0.031438 | -0.80014 | 0.21055 | -0.93908 | 10.5274 | -46.9541 | -3.4552 | 6.6176 | 0.06231 | 0.05407 | 0.37393 | -0.42087 | 1.2002 | -1.4791 | 60.0112 | -73.9544 | -0.34851 | -0.28596 | 0.45082 | -0.57311 | 0.22552 | 0.61589 | 0.2246 | -0.51149 | 0.55863 | 1.0122 | 0.28731 | 90.4899 | 90.4899 | 19.566 | 17.461 | -1.93 | -4.99 | -21.671 | 2000000 | 720000000 | 0 | 117.57 | 0 | 117.57 | 117.57 | 0 | #DIV/0! | #DIV/0! | 0.002 | #DIV/0! | #DIV/0! | #DIV/0! | #DIV/0! | #DIV/0! | #DIV/0!
2 | -1.93 | -92.25 | 17.461 | 117.57 | -21.671 | 40.95 | -4.99 | -48.38 |  | 0.002 | 0.80076 | -92.25 | 7.4653 | 117.57 | 0.082499 | 40.95 | 0.56299 | -48.38 | -92.25 | 117.57 | 40.95 | -48.38 | 9.0379 | 3.5765 |  | -4.4516 | -1.6555 | -55.3726 | 0.67624 | 17.5107 | -4.8977 | -0.031438 | -0.80014 | 0.21055 | -0.93908 | 10.5274 | -46.9541 | -3.4552 | 6.6176 | 0.06231 | 0.05407 | 0.37393 | -0.42087 | 1.2002 | -1.4791 | 60.0112 | -73.9544 | -0.34851 | -0.28596 | 0.45082 | -0.57311 | 0.22552 | 0.61589 | 0.2246 | -0.51149 | 0.55863 | 1.0122 | 0.28731 | 90.4899 | 90.4899 | 19.566 | 17.461 | -1.93 | -4.99 | -21.671 | 2000000 | 720000000 | 0 | 117.57 | 0 | 117.57 | 117.57 | 0 | #DIV/0! | #DIV/0! | 0.002 | #DIV/0! | #DIV/0! | #DIV/0! | #DIV/0! | #DIV/0! | #DIV/0!
2 | -1.93 | -92.25 | 17.461 | 117.57 | -21.671 | 40.95 | -4.99 | -48.38 |  | 0.002 | 0.80076 | -92.25 | 7.4653 | 117.57 | 0.082499 | 40.95 | 0.56299 | -48.38 | -92.25 | 117.57 | 40.95 | -48.38 | 9.0379 | 3.5765 |  | -4.4516 | -1.6555 | -55.3726 | 0.67624 | 17.5107 | -4.8977 | -0.031438 | -0.80014 | 0.21055 | -0.93908 | 10.5274 | -46.9541 | -3.4552 | 6.6176 | 0.06231 | 0.05407 | 0.37393 | -0.42087 | 1.2002 | -1.4791 | 60.0112 | -73.9544 | -0.34851 | -0.28596 | 0.45082 | -0.57311 | 0.22552 | 0.61589 | 0.2246 | -0.51149 | 0.55863 | 1.0122 | 0.28731 | 90.4899 | 90.4899 | 19.566 | 17.461 | -1.93 | -4.99 | -21.671 | 2000000 | 720000000 | 0 | 117.57 | 0 | 117.57 | 117.57 | 0 | #DIV/0! | #DIV/0! | 0.002 | #DIV/0! | #DIV/0! | #DIV/0! | #DIV/0! | #DIV/0! | #DIV/0!
2 | -1.93 | -92.25 | 17.461 | 117.57 | -21.671 | 40.95 | -4.99 | -48.38 |  | 0.002 | 0.80076 | -92.25 | 7.4653 | 117.57 | 0.082499 | 40.95 | 0.56299 | -48.38 | -92.25 | 117.57 | 40.95 | -48.38 | 9.0379 | 3.5765 |  | -4.4516 | -1.6555 | -55.3726 | 0.67624 | 17.5107 | -4.8977 | -0.031438 | -0.80014 | 0.21055 | -0.93908 | 10.5274 | -46.9541 | -3.4552 | 6.6176 | 0.06231 | 0.05407 | 0.37393 | -0.42087 | 1.2002 | -1.4791 | 60.0112 | -73.9544 | -0.34851 | -0.28596 | 0.45082 | -0.57311 | 0.22552 | 0.61589 | 0.2246 | -0.51149 | 0.55863 | 1.0122 | 0.28731 | 90.4899 | 90.4899 | 19.566 | 17.461 | -1.93 | -4.99 | -21.671 | 2000000 | 720000000 | 0 | 117.57 | 0 | 117.57 | 117.57 | 0 | #DIV/0! | #DIV/0! | 0.002 | #DIV/0! | #DIV/0! | #DIV/0! | #DIV/0! | #DIV/0! | #DIV/0!
2 | -1.93 | -92.25 | 17.461 | 117.57 | -21.671 | 40.95 | -4.99 | -48.38 |  | 0.002 | 0.80076 | -92.25 | 7.4653 | 117.57 | 0.082499 | 40.95 | 0.56299 | -48.38 | -92.25 | 117.57 | 40.95 | -48.38 | 9.0379 | 3.5765 |  | -4.4516 | -1.6555 | -55.3726 | 0.67624 | 17.5107 | -4.8977 | -0.031438 | -0.80014 | 0.21055 | -0.93908 | 10.5274 | -46.9541 | -3.4552 | 6.6176 | 0.06231 | 0.05407 | 0.37393 | -0.42087 | 1.2002 | -1.4791 | 60.0112 | -73.9544 | -0.34851 | -0.28596 | 0.45082 | -0.57311 | 0.22552 | 0.61589 | 0.2246 | -0.51149 | 0.55863 | 1.0122 | 0.28731 | 90.4899 | 90.4899 | 19.566 | 17.461 | -1.93 | -4.99 | -21.671 | 2000000 | 720000000 | 0 | 117.57 | 0 | 117.57 | 117.57 | 0 | #DIV/0! | #DIV/0! | 0.002 | #DIV/0! | #DIV/0! | #DIV/0! | #DIV/0! | #DIV/0! | #DIV/0!
2 | -1.93 | -92.25 | 17.461 | 117.57 | -21.671 | 40.95 | -4.99 | -48.38 |  | 0.002 | 0.80076 | -92.25 | 7.4653 | 117.57 | 0.082499 | 40.95 | 0.56299 | -48.38 | -92.25 | 117.57 | 40.95 | -48.38 | 9.0379 | 3.5765 |  | -4.4516 | -1.6555 | -55.3726 | 0.67624 | 17.5107 | -4.8977 | -0.031438 | -0.80014 | 0.21055 | -0.93908 | 10.5274 | -46.9541 | -3.4552 | 6.6176 | 0.06231 | 0.05407 | 0.37393 | -0.42087 | 1.2002 | -1.4791 | 60.0112 | -73.9544 | -0.34851 | -0.28596 | 0.45082 | -0.57311 | 0.22552 | 0.61589 | 0.2246 | -0.51149 | 0.55863 | 1.0122 | 0.28731 | 90.4899 | 90.4899 | 19.566 | 17.461 | -1.93 | -4.99 | -21.671 | 2000000 | 720000000 | 0 | 117.57 | 0 | 117.57 | 117.57 | 0 | #DIV/0! | #DIV/0! | 0.002 | #DIV/0! | #DIV/0! | #DIV/0! | #DIV/0! | #DIV/0! | #DIV/0!
2 | -1.93 | -92.25 | 17.461 | 117.57 | -21.671 | 40.95 | -4.99 | -48.38 |  | 0.002 | 0.80076 | -92.25 | 7.4653 | 117.57 | 0.082499 | 40.95 | 0.56299 | -48.38 | -92.25 | 117.57 | 40.95 | -48.38 | 9.0379 | 3.5765 |  | -4.4516 | -1.6555 | -55.3726 | 0.67624 | 17.5107 | -4.8977 | -0.031438 | -0.80014 | 0.21055 | -0.93908 | 10.5274 | -46.9541 | -3.4552 | 6.6176 | 0.06231 | 0.05407 | 0.37393 | -0.42087 | 1.2002 | -1.4791 | 60.0112 | -73.9544 | -0.34851 | -0.28596 | 0.45082 | -0.57311 | 0.22552 | 0.61589 | 0.2246 | -0.51149 | 0.55863 | 1.0122 | 0.28731 | 90.4899 | 90.4899 | 19.566 | 17.461 | -1.93 | -4.99 | -21.671 | 2000000 | 720000000 | 0 | 117.57 | 0 | 117.57 | 117.57 | 0 | #DIV/0! | #DIV/0! | 0.002 | #DIV/0! | #DIV/0! | #DIV/0! | #DIV/0! | #DIV/0! | #DIV/0!
2 | -1.93 | -92.25 | 17.461 | 117.57 | -21.671 | 40.95 | -4.99 | -48.38 |  | 0.002 | 0.80076 | -92.25 | 7.4653 | 117.57 | 0.082499 | 40.95 | 0.56299 | -48.38 | -92.25 | 117.57 | 40.95 | -48.38 | 9.0379 | 3.5765 |  | -4.4516 | -1.6555 | -55.3726 | 0.67624 | 17.5107 | -4.8977 | -0.031438 | -0.80014 | 0.21055 | -0.93908 | 10.5274 | -46.9541 | -3.4552 | 6.6176 | 0.06231 | 0.05407 | 0.37393 | -0.42087 | 1.2002 | -1.4791 | 60.0112 | -73.9544 | -0.34851 | -0.28596 | 0.45082 | -0.57311 | 0.22552 | 0.61589 | 0.2246 | -0.51149 | 0.55863 | 1.0122 | 0.28731 | 90.4899 | 90.4899 | 19.566 | 17.461 | -1.93 | -4.99 | -21.671 | 2000000 | 720000000 | 0 | 117.57 | 0 | 117.57 | 117.57 | 0 | #DIV/0! | #DIV/0! | 0.002 | #DIV/0! | #DIV/0! | #DIV/0! | #DIV/0! | #DIV/0! | #DIV/0!
2 | -1.93 | -92.25 | 17.461 | 117.57 | -21.671 | 40.95 | -4.99 | -48.38 |  | 0.002 | 0.80076 | -92.25 | 7.4653 | 117.57 | 0.082499 | 40.95 | 0.56299 | -48.38 | -92.25 | 117.57 | 40.95 | -48.38 | 9.0379 | 3.5765 |  | -4.4516 | -1.6555 | -55.3726 | 0.67624 | 17.5107 | -4.8977 | -0.031438 | -0.80014 | 0.21055 | -0.93908 | 10.5274 | -46.9541 | -3.4552 | 6.6176 | 0.06231 | 0.05407 | 0.37393 | -0.42087 | 1.2002 | -1.4791 | 60.0112 | -73.9544 | -0.34851 | -0.28596 | 0.45082 | -0.57311 | 0.22552 | 0.61589 | 0.2246 | -0.51149 | 0.55863 | 1.0122 | 0.28731 | 90.4899 | 90.4899 | 19.566 | 17.461 | -1.93 | -4.99 | -21.671 | 2000000 | 720000000 | 0 | 117.57 | 0 | 117.57 | 117.57 | 0 | #DIV/0! | #DIV/0! | 0.002 | #DIV/0! | #DIV/0! | #DIV/0! | #DIV/0! | #DIV/0! | #DIV/0!
2 | -1.93 | -92.25 | 17.461 | 117.57 | -21.671 | 40.95 | -4.99 | -48.38 |  | 0.002 | 0.80076 | -92.25 | 7.4653 | 117.57 | 0.082499 | 40.95 | 0.56299 | -48.38 | -92.25 | 117.57 | 40.95 | -48.38 | 9.0379 | 3.5765 |  | -4.4516 | -1.6555 | -55.3726 | 0.67624 | 17.5107 | -4.8977 | -0.031438 | -0.80014 | 0.21055 | -0.93908 | 10.5274 | -46.9541 | -3.4552 | 6.6176 | 0.06231 | 0.05407 | 0.37393 | -0.42087 | 1.2002 | -1.4791 | 60.0112 | -73.9544 | -0.34851 | -0.28596 | 0.45082 | -0.57311 | 0.22552 | 0.61589 | 0.2246 | -0.51149 | 0.55863 | 1.0122 | 0.28731 | 90.4899 | 90.4899 | 19.566 | 17.461 | -1.93 | -4.99 | -21.671 | 2000000 | 720000000 | 0 | 117.57 | 0 | 117.57 | 117.57 | 0 | #DIV/0! | #DIV/0! | 0.002 | #DIV/0! | #DIV/0! | #DIV/0! | #DIV/0! | #DIV/0! | #DIV/0!
2 | -1.93 | -92.25 | 17.461 | 117.57 | -21.671 | 40.95 | -4.99 | -48.38 |  | 0.002 | 0.80076 | -92.25 | 7.4653 | 117.57 | 0.082499 | 40.95 | 0.56299 | -48.38 | -92.25 | 117.57 | 40.95 | -48.38 | 9.0379 | 3.5765 |  | -4.4516 | -1.6555 | -55.3726 | 0.67624 | 17.5107 | -4.8977 | -0.031438 | -0.80014 | 0.21055 | -0.93908 | 10.5274 | -46.9541 | -3.4552 | 6.6176 | 0.06231 | 0.05407 | 0.37393 | -0.42087 | 1.2002 | -1.4791 | 60.0112 | -73.9544 | -0.34851 | -0.28596 | 0.45082 | -0.57311 | 0.22552 | 0.61589 | 0.2246 | -0.51149 | 0.55863 | 1.0122 | 0.28731 | 90.4899 | 90.4899 | 19.566 | 17.461 | -1.93 | -4.99 | -21.671 | 2000000 | 720000000 | 0 | 117.57 | 0 | 117.57 | 117.57 | 0 | #DIV/0! | #DIV/0! | 0.002 | #DIV/0! | #DIV/0! | #DIV/0! | #DIV/0! | #DIV/0! | #DIV/0!
2 | -1.93 | -92.25 | 17.461 | 117.57 | -21.671 | 40.95 | -4.99 | -48.38 |  | 0.002 | 0.80076 | -92.25 | 7.4653 | 117.57 | 0.082499 | 40.95 | 0.56299 | -48.38 | -92.25 | 117.57 | 40.95 | -48.38 | 9.0379 | 3.5765 |  | -4.4516 | -1.6555 | -55.3726 | 0.67624 | 17.5107 | -4.8977 | -0.031438 | -0.80014 | 0.21055 | -0.93908 | 10.5274 | -46.9541 | -3.4552 | 6.6176 | 0.06231 | 0.05407 | 0.37393 | -0.42087 | 1.2002 | -1.4791 | 60.0112 | -73.9544 | -0.34851 | -0.28596 | 0.45082 | -0.57311 | 0.22552 | 0.61589 | 0.2246 | -0.51149 | 0.55863 | 1.0122 | 0.28731 | 90.4899 | 90.4899 | 19.566 | 17.461 | -1.93 | -4.99 | -21.671 | 2000000 | 720000000 | 0 | 117.57 | 0 | 117.57 | 117.57 | 0 | #DIV/0! | #DIV/0! | 0.002 | #DIV/0! | #DIV/0! | #DIV/0! | #DIV/0! | #DIV/0! | #DIV/0!
2 | -1.93 | -92.25 | 17.461 | 117.57 | -21.671 | 40.95 | -4.99 | -48.38 |  | 0.002 | 0.80076 | -92.25 | 7.4653 | 117.57 | 0.082499 | 40.95 | 0.56299 | -48.38 | -92.25 | 117.57 | 40.95 | -48.38 | 9.0379 | 3.5765 |  | -4.4516 | -1.6555 | -55.3726 | 0.67624 | 17.5107 | -4.8977 | -0.031438 | -0.80014 | 0.21055 | -0.93908 | 10.5274 | -46.9541 | -3.4552 | 6.6176 | 0.06231 | 0.05407 | 0.37393 | -0.42087 | 1.2002 | -1.4791 | 60.0112 | -73.9544 | -0.34851 | -0.28596 | 0.45082 | -0.57311 | 0.22552 | 0.61589 | 0.2246 | -0.51149 | 0.55863 | 1.0122 | 0.28731 | 90.4899 | 90.4899 | 19.566 | 17.461 | -1.93 | -4.99 | -21.671 | 2000000 | 720000000 | 0 | 117.57 | 0 | 117.57 | 117.57 | 0 | #DIV/0! | #DIV/0! | 0.002 | #DIV/0! | #DIV/0! | #DIV/0! | #DIV/0! | #DIV/0! | #DIV/0!
2 | -1.93 | -92.25 | 17.461 | 117.57 | -21.671 | 40.95 | -4.99 | -48.38 |  | 0.002 | 0.80076 | -92.25 | 7.4653 | 117.57 | 0.082499 | 40.95 | 0.56299 | -48.38 | -92.25 | 117.57 | 40.95 | -48.38 | 9.0379 | 3.5765 |  | -4.4516 | -1.6555 | -55.3726 | 0.67624 | 17.5107 | -4.8977 | -0.031438 | -0.80014 | 0.21055 | -0.93908 | 10.5274 | -46.9541 | -3.4552 | 6.6176 | 0.06231 | 0.05407 | 0.37393 | -0.42087 | 1.2002 | -1.4791 | 60.0112 | -73.9544 | -0.34851 | -0.28596 | 0.45082 | -0.57311 | 0.22552 | 0.61589 | 0.2246 | -0.51149 | 0.55863 | 1.0122 | 0.28731 | 90.4899 | 90.4899 | 19.566 | 17.461 | -1.93 | -4.99 | -21.671 | 2000000 | 720000000 | 0 | 117.57 | 0 | 117.57 | 117.57 | 0 | #DIV/0! | #DIV/0! | 0.002 | #DIV/0! | #DIV/0! | #DIV/0! | #DIV/0! | #DIV/0! | #DIV/0!
2 | -1.93 | -92.25 | 17.461 | 117.57 | -21.671 | 40.95 | -4.99 | -48.38 |  | 0.002 | 0.80076 | -92.25 | 7.4653 | 117.57 | 0.082499 | 40.95 | 0.56299 | -48.38 | -92.25 | 117.57 | 40.95 | -48.38 | 9.0379 | 3.5765 |  | -4.4516 | -1.6555 | -55.3726 | 0.67624 | 17.5107 | -4.8977 | -0.031438 | -0.80014 | 0.21055 | -0.93908 | 10.5274 | -46.9541 | -3.4552 | 6.6176 | 0.06231 | 0.05407 | 0.37393 | -0.42087 | 1.2002 | -1.4791 | 60.0112 | -73.9544 | -0.34851 | -0.28596 | 0.45082 | -0.57311 | 0.22552 | 0.61589 | 0.2246 | -0.51149 | 0.55863 | 1.0122 | 0.28731 | 90.4899 | 90.4899 | 19.566 | 17.461 | -1.93 | -4.99 | -21.671 | 2000000 | 720000000 | 0 | 117.57 | 0 | 117.57 | 117.57 | 0 | #DIV/0! | #DIV/0! | 0.002 | #DIV/0! | #DIV/0! | #DIV/0! | #DIV/0! | #DIV/0! | #DIV/0!
2 | -1.93 | -92.25 | 17.461 | 117.57 | -21.671 | 40.95 | -4.99 | -48.38 |  | 0.002 | 0.80076 | -92.25 | 7.4653 | 117.57 | 0.082499 | 40.95 | 0.56299 | -48.38 | -92.25 | 117.57 | 40.95 | -48.38 | 9.0379 | 3.5765 |  | -4.4516 | -1.6555 | -55.3726 | 0.67624 | 17.5107 | -4.8977 | -0.031438 | -0.80014 | 0.21055 | -0.93908 | 10.5274 | -46.9541 | -3.4552 | 6.6176 | 0.06231 | 0.05407 | 0.37393 | -0.42087 | 1.2002 | -1.4791 | 60.0112 | -73.9544 | -0.34851 | -0.28596 | 0.45082 | -0.57311 | 0.22552 | 0.61589 | 0.2246 | -0.51149 | 0.55863 | 1.0122 | 0.28731 | 90.4899 | 90.4899 | 19.566 | 17.461 | -1.93 | -4.99 | -21.671 | 2000000 | 720000000 | 0 | 117.57 | 0 | 117.57 | 117.57 | 0 | #DIV/0! | #DIV/0! | 0.002 | #DIV/0! | #DIV/0! | #DIV/0! | #DIV/0! | #DIV/0! | #DIV/0!
2 | -1.93 | -92.25 | 17.461 | 117.57 | -21.671 | 40.95 | -4.99 | -48.38 |  | 0.002 | 0.80076 | -92.25 | 7.4653 | 117.57 | 0.082499 | 40.95 | 0.56299 | -48.38 | -92.25 | 117.57 | 40.95 | -48.38 | 9.0379 | 3.5765 |  | -4.4516 | -1.6555 | -55.3726 | 0.67624 | 17.5107 | -4.8977 | -0.031438 | -0.80014 | 0.21055 | -0.93908 | 10.5274 | -46.9541 | -3.4552 | 6.6176 | 0.06231 | 0.05407 | 0.37393 | -0.42087 | 1.2002 | -1.4791 | 60.0112 | -73.9544 | -0.34851 | -0.28596 | 0.45082 | -0.57311 | 0.22552 | 0.61589 | 0.2246 | -0.51149 | 0.55863 | 1.0122 | 0.28731 | 90.4899 | 90.4899 | 19.566 | 17.461 | -1.93 | -4.99 | -21.671 | 2000000 | 720000000 | 0 | 117.57 | 0 | 117.57 | 117.57 | 0 | #DIV/0! | #DIV/0! | 0.002 | #DIV/0! | #DIV/0! | #DIV/0! | #DIV/0! | #DIV/0! | #DIV/0!
2 | -1.93 | -92.25 | 17.461 | 117.57 | -21.671 | 40.95 | -4.99 | -48.38 |  | 0.002 | 0.80076 | -92.25 | 7.4653 | 117.57 | 0.082499 | 40.95 | 0.56299 | -48.38 | -92.25 | 117.57 | 40.95 | -48.38 | 9.0379 | 3.5765 |  | -4.4516 | -1.6555 | -55.3726 | 0.67624 | 17.5107 | -4.8977 | -0.031438 | -0.80014 | 0.21055 | -0.93908 | 10.5274 | -46.9541 | -3.4552 | 6.6176 | 0.06231 | 0.05407 | 0.37393 | -0.42087 | 1.2002 | -1.4791 | 60.0112 | -73.9544 | -0.34851 | -0.28596 | 0.45082 | -0.57311 | 0.22552 | 0.61589 | 0.2246 | -0.51149 | 0.55863 | 1.0122 | 0.28731 | 90.4899 | 90.4899 | 19.566 | 17.461 | -1.93 | -4.99 | -21.671 | 2000000 | 720000000 | 0 | 117.57 | 0 | 117.57 | 117.57 | 0 | #DIV/0! | #DIV/0! | 0.002 | #DIV/0! | #DIV/0! | #DIV/0! | #DIV/0! | #DIV/0! | #DIV/0!
2 | -1.93 | -92.25 | 17.461 | 117.57 | -21.671 | 40.95 | -4.99 | -48.38 |  | 0.002 | 0.80076 | -92.25 | 7.4653 | 117.57 | 0.082499 | 40.95 | 0.56299 | -48.38 | -92.25 | 117.57 | 40.95 | -48.38 | 9.0379 | 3.5765 |  | -4.4516 | -1.6555 | -55.3726 | 0.67624 | 17.5107 | -4.8977 | -0.031438 | -0.80014 | 0.21055 | -0.93908 | 10.5274 | -46.9541 | -3.4552 | 6.6176 | 0.06231 | 0.05407 | 0.37393 | -0.42087 | 1.2002 | -1.4791 | 60.0112 | -73.9544 | -0.34851 | -0.28596 | 0.45082 | -0.57311 | 0.22552 | 0.61589 | 0.2246 | -0.51149 | 0.55863 | 1.0122 | 0.28731 | 90.4899 | 90.4899 | 19.566 | 17.461 | -1.93 | -4.99 | -21.671 | 2000000 | 720000000 | 0 | 117.57 | 0 | 117.57 | 117.57 | 0 | #DIV/0! | #DIV/0! | 0.002 | #DIV/0! | #DIV/0! | #DIV/0! | #DIV/0! | #DIV/0! | #DIV/0!
2 | -1.93 | -92.25 | 17.461 | 117.57 | -21.671 | 40.95 | -4.99 | -48.38 |  | 0.002 | 0.80076 | -92.25 | 7.4653 | 117.57 | 0.082499 | 40.95 | 0.56299 | -48.38 | -92.25 | 117.57 | 40.95 | -48.38 | 9.0379 | 3.5765 |  | -4.4516 | -1.6555 | -55.3726 | 0.67624 | 17.5107 | -4.8977 | -0.031438 | -0.80014 | 0.21055 | -0.93908 | 10.5274 | -46.9541 | -3.4552 | 6.6176 | 0.06231 | 0.05407 | 0.37393 | -0.42087 | 1.2002 | -1.4791 | 60.0112 | -73.9544 | -0.34851 | -0.28596 | 0.45082 | -0.57311 | 0.22552 | 0.61589 | 0.2246 | -0.51149 | 0.55863 | 1.0122 | 0.28731 | 90.4899 | 90.4899 | 19.566 | 17.461 | -1.93 | -4.99 | -21.671 | 2000000 | 720000000 | 0 | 117.57 | 0 | 117.57 | 117.57 | 0 | #DIV/0! | #DIV/0! | 0.002 | #DIV/0! | #DIV/0! | #DIV/0! | #DIV/0! | #DIV/0! | #DIV/0!
2 | -1.93 | -92.25 | 17.461 | 117.57 | -21.671 | 40.95 | -4.99 | -48.38 |  | 0.002 | 0.80076 | -92.25 | 7.4653 | 117.57 | 0.082499 | 40.95 | 0.56299 | -48.38 | -92.25 | 117.57 | 40.95 | -48.38 | 9.0379 | 3.5765 |  | -4.4516 | -1.6555 | -55.3726 | 0.67624 | 17.5107 | -4.8977 | -0.031438 | -0.80014 | 0.21055 | -0.93908 | 10.5274 | -46.9541 | -3.4552 | 6.6176 | 0.06231 | 0.05407 | 0.37393 | -0.42087 | 1.2002 | -1.4791 | 60.0112 | -73.9544 | -0.34851 | -0.28596 | 0.45082 | -0.57311 | 0.22552 | 0.61589 | 0.2246 | -0.51149 | 0.55863 | 1.0122 | 0.28731 | 90.4899 | 90.4899 | 19.566 | 17.461 | -1.93 | -4.99 | -21.671 | 2000000 | 720000000 | 0 | 117.57 | 0 | 117.57 | 117.57 | 0 | #DIV/0! | #DIV/0! | 0.002 | #DIV/0! | #DIV/0! | #DIV/0! | #DIV/0! | #DIV/0! | #DIV/0!
2 | -1.93 | -92.25 | 17.461 | 117.57 | -21.671 | 40.95 | -4.99 | -48.38 |  | 0.002 | 0.80076 | -92.25 | 7.4653 | 117.57 | 0.082499 | 40.95 | 0.56299 | -48.38 | -92.25 | 117.57 | 40.95 | -48.38 | 9.0379 | 3.5765 |  | -4.4516 | -1.6555 | -55.3726 | 0.67624 | 17.5107 | -4.8977 | -0.031438 | -0.80014 | 0.21055 | -0.93908 | 10.5274 | -46.9541 | -3.4552 | 6.6176 | 0.06231 | 0.05407 | 0.37393 | -0.42087 | 1.2002 | -1.4791 | 60.0112 | -73.9544 | -0.34851 | -0.28596 | 0.45082 | -0.57311 | 0.22552 | 0.61589 | 0.2246 | -0.51149 | 0.55863 | 1.0122 | 0.28731 | 90.4899 | 90.4899 | 19.566 | 17.461 | -1.93 | -4.99 | -21.671 | 2000000 | 720000000 | 0 | 117.57 | 0 | 117.57 | 117.57 | 0 | #DIV/0! | #DIV/0! | 0.002 | #DIV/0! | #DIV/0! | #DIV/0! | #DIV/0! | #DIV/0! | #DIV/0!
2 | -1.93 | -92.25 | 17.461 | 117.57 | -21.671 | 40.95 | -4.99 | -48.38 |  | 0.002 | 0.80076 | -92.25 | 7.4653 | 117.57 | 0.082499 | 40.95 | 0.56299 | -48.38 | -92.25 | 117.57 | 40.95 | -48.38 | 9.0379 | 3.5765 |  | -4.4516 | -1.6555 | -55.3726 | 0.67624 | 17.5107 | -4.8977 | -0.031438 | -0.80014 | 0.21055 | -0.93908 | 10.5274 | -46.9541 | -3.4552 | 6.6176 | 0.06231 | 0.05407 | 0.37393 | -0.42087 | 1.2002 | -1.4791 | 60.0112 | -73.9544 | -0.34851 | -0.28596 | 0.45082 | -0.57311 | 0.22552 | 0.61589 | 0.2246 | -0.51149 | 0.55863 | 1.0122 | 0.28731 | 90.4899 | 90.4899 | 19.566 | 17.461 | -1.93 | -4.99 | -21.671 | 2000000 | 720000000 | 0 | 117.57 | 0 | 117.57 | 117.57 | 0 | #DIV/0! | #DIV/0! | 0.002 | #DIV/0! | #DIV/0! | #DIV/0! | #DIV/0! | #DIV/0! | #DIV/0!
2 | -1.93 | -92.25 | 17.461 | 117.57 | -21.671 | 40.95 | -4.99 | -48.38 |  | 0.002 | 0.80076 | -92.25 | 7.4653 | 117.57 | 0.082499 | 40.95 | 0.56299 | -48.38 | -92.25 | 117.57 | 40.95 | -48.38 | 9.0379 | 3.5765 |  | -4.4516 | -1.6555 | -55.3726 | 0.67624 | 17.5107 | -4.8977 | -0.031438 | -0.80014 | 0.21055 | -0.93908 | 10.5274 | -46.9541 | -3.4552 | 6.6176 | 0.06231 | 0.05407 | 0.37393 | -0.42087 | 1.2002 | -1.4791 | 60.0112 | -73.9544 | -0.34851 | -0.28596 | 0.45082 | -0.57311 | 0.22552 | 0.61589 | 0.2246 | -0.51149 | 0.55863 | 1.0122 | 0.28731 | 90.4899 | 90.4899 | 19.566 | 17.461 | -1.93 | -4.99 | -21.671 | 2000000 | 720000000 | 0 | 117.57 | 0 | 117.57 | 117.57 | 0 | #DIV/0! | #DIV/0! | 0.002 | #DIV/0! | #DIV/0! | #DIV/0! | #DIV/0! | #DIV/0! | #DIV/0!
2 | -1.93 | -92.25 | 17.461 | 117.57 | -21.671 | 40.95 | -4.99 | -48.38 |  | 0.002 | 0.80076 | -92.25 | 7.4653 | 117.57 | 0.082499 | 40.95 | 0.56299 | -48.38 | -92.25 | 117.57 | 40.95 | -48.38 | 9.0379 | 3.5765 |  | -4.4516 | -1.6555 | -55.3726 | 0.67624 | 17.5107 | -4.8977 | -0.031438 | -0.80014 | 0.21055 | -0.93908 | 10.5274 | -46.9541 | -3.4552 | 6.6176 | 0.06231 | 0.05407 | 0.37393 | -0.42087 | 1.2002 | -1.4791 | 60.0112 | -73.9544 | -0.34851 | -0.28596 | 0.45082 | -0.57311 | 0.22552 | 0.61589 | 0.2246 | -0.51149 | 0.55863 | 1.0122 | 0.28731 | 90.4899 | 90.4899 | 19.566 | 17.461 | -1.93 | -4.99 | -21.671 | 2000000 | 720000000 | 0 | 117.57 | 0 | 117.57 | 117.57 | 0 | #DIV/0! | #DIV/0! | 0.002 | #DIV/0! | #DIV/0! | #DIV/0! | #DIV/0! | #DIV/0! | #DIV/0!
2 | -1.93 | -92.25 | 17.461 | 117.57 | -21.671 | 40.95 | -4.99 | -48.38 |  | 0.002 | 0.80076 | -92.25 | 7.4653 | 117.57 | 0.082499 | 40.95 | 0.56299 | -48.38 | -92.25 | 117.57 | 40.95 | -48.38 | 9.0379 | 3.5765 |  | -4.4516 | -1.6555 | -55.3726 | 0.67624 | 17.5107 | -4.8977 | -0.031438 | -0.80014 | 0.21055 | -0.93908 | 10.5274 | -46.9541 | -3.4552 | 6.6176 | 0.06231 | 0.05407 | 0.37393 | -0.42087 | 1.2002 | -1.4791 | 60.0112 | -73.9544 | -0.34851 | -0.28596 | 0.45082 | -0.57311 | 0.22552 | 0.61589 | 0.2246 | -0.51149 | 0.55863 | 1.0122 | 0.28731 | 90.4899 | 90.4899 | 19.566 | 17.461 | -1.93 | -4.99 | -21.671 | 2000000 | 720000000 | 0 | 117.57 | 0 | 117.57 | 117.57 | 0 | #DIV/0! | #DIV/0! | 0.002 | #DIV/0! | #DIV/0! | #DIV/0! | #DIV/0! | #DIV/0! | #DIV/0!
2 | -1.93 | -92.25 | 17.461 | 117.57 | -21.671 | 40.95 | -4.99 | -48.38 |  | 0.002 | 0.80076 | -92.25 | 7.4653 | 117.57 | 0.082499 | 40.95 | 0.56299 | -48.38 | -92.25 | 117.57 | 40.95 | -48.38 | 9.0379 | 3.5765 |  | -4.4516 | -1.6555 | -55.3726 | 0.67624 | 17.5107 | -4.8977 | -0.031438 | -0.80014 | 0.21055 | -0.93908 | 10.5274 | -46.9541 | -3.4552 | 6.6176 | 0.06231 | 0.05407 | 0.37393 | -0.42087 | 1.2002 | -1.4791 | 60.0112 | -73.9544 | -0.34851 | -0.28596 | 0.45082 | -0.57311 | 0.22552 | 0.61589 | 0.2246 | -0.51149 | 0.55863 | 1.0122 | 0.28731 | 90.4899 | 90.4899 | 19.566 | 17.461 | -1.93 | -4.99 | -21.671 | 2000000 | 720000000 | 0 | 117.57 | 0 | 117.57 | 117.57 | 0 | #DIV/0! | #DIV/0! | 0.002 | #DIV/0! | #DIV/0! | #DIV/0! | #DIV/0! | #DIV/0! | #DIV/0!
2 | -1.93 | -92.25 | 17.461 | 117.57 | -21.671 | 40.95 | -4.99 | -48.38 |  | 0.002 | 0.80076 | -92.25 | 7.4653 | 117.57 | 0.082499 | 40.95 | 0.56299 | -48.38 | -92.25 | 117.57 | 40.95 | -48.38 | 9.0379 | 3.5765 |  | -4.4516 | -1.6555 | -55.3726 | 0.67624 | 17.5107 | -4.8977 | -0.031438 | -0.80014 | 0.21055 | -0.93908 | 10.5274 | -46.9541 | -3.4552 | 6.6176 | 0.06231 | 0.05407 | 0.37393 | -0.42087 | 1.2002 | -1.4791 | 60.0112 | -73.9544 | -0.34851 | -0.28596 | 0.45082 | -0.57311 | 0.22552 | 0.61589 | 0.2246 | -0.51149 | 0.55863 | 1.0122 | 0.28731 | 90.4899 | 90.4899 | 19.566 | 17.461 | -1.93 | -4.99 | -21.671 | 2000000 | 720000000 | 0 | 117.57 | 0 | 117.57 | 117.57 | 0 | #DIV/0! | #DIV/0! | 0.002 | #DIV/0! | #DIV/0! | #DIV/0! | #DIV/0! | #DIV/0! | #DIV/0!
2 | -1.93 | -92.25 | 17.461 | 117.57 | -21.671 | 40.95 | -4.99 | -48.38 |  | 0.002 | 0.80076 | -92.25 | 7.4653 | 117.57 | 0.082499 | 40.95 | 0.56299 | -48.38 | -92.25 | 117.57 | 40.95 | -48.38 | 9.0379 | 3.5765 |  | -4.4516 | -1.6555 | -55.3726 | 0.67624 | 17.5107 | -4.8977 | -0.031438 | -0.80014 | 0.21055 | -0.93908 | 10.5274 | -46.9541 | -3.4552 | 6.6176 | 0.06231 | 0.05407 | 0.37393 | -0.42087 | 1.2002 | -1.4791 | 60.0112 | -73.9544 | -0.34851 | -0.28596 | 0.45082 | -0.57311 | 0.22552 | 0.61589 | 0.2246 | -0.51149 | 0.55863 | 1.0122 | 0.28731 | 90.4899 | 90.4899 | 19.566 | 17.461 | -1.93 | -4.99 | -21.671 | 2000000 | 720000000 | 0 | 117.57 | 0 | 117.57 | 117.57 | 0 | #DIV/0! | #DIV/0! | 0.002 | #DIV/0! | #DIV/0! | #DIV/0! | #DIV/0! | #DIV/0! | #DIV/0!
2 | -1.93 | -92.25 | 17.461 | 117.57 | -21.671 | 40.95 | -4.99 | -48.38 |  | 0.002 | 0.80076 | -92.25 | 7.4653 | 117.57 | 0.082499 | 40.95 | 0.56299 | -48.38 | -92.25 | 117.57 | 40.95 | -48.38 | 9.0379 | 3.5765 |  | -4.4516 | -1.6555 | -55.3726 | 0.67624 | 17.5107 | -4.8977 | -0.031438 | -0.80014 | 0.21055 | -0.93908 | 10.5274 | -46.9541 | -3.4552 | 6.6176 | 0.06231 | 0.05407 | 0.37393 | -0.42087 | 1.2002 | -1.4791 | 60.0112 | -73.9544 | -0.34851 | -0.28596 | 0.45082 | -0.57311 | 0.22552 | 0.61589 | 0.2246 | -0.51149 | 0.55863 | 1.0122 | 0.28731 | 90.4899 | 90.4899 | 19.566 | 17.461 | -1.93 | -4.99 | -21.671 | 2000000 | 720000000 | 0 | 117.57 | 0 | 117.57 | 117.57 | 0 | #DIV/0! | #DIV/0! | 0.002 | #DIV/0! | #DIV/0! | #DIV/0! | #DIV/0! | #DIV/0! | #DIV/0!
2 | -1.93 | -92.25 | 17.461 | 117.57 | -21.671 | 40.95 | -4.99 | -48.38 |  | 0.002 | 0.80076 | -92.25 | 7.4653 | 117.57 | 0.082499 | 40.95 | 0.56299 | -48.38 | -92.25 | 117.57 | 40.95 | -48.38 | 9.0379 | 3.5765 |  | -4.4516 | -1.6555 | -55.3726 | 0.67624 | 17.5107 | -4.8977 | -0.031438 | -0.80014 | 0.21055 | -0.93908 | 10.5274 | -46.9541 | -3.4552 | 6.6176 | 0.06231 | 0.05407 | 0.37393 | -0.42087 | 1.2002 | -1.4791 | 60.0112 | -73.9544 | -0.34851 | -0.28596 | 0.45082 | -0.57311 | 0.22552 | 0.61589 | 0.2246 | -0.51149 | 0.55863 | 1.0122 | 0.28731 | 90.4899 | 90.4899 | 19.566 | 17.461 | -1.93 | -4.99 | -21.671 | 2000000 | 720000000 | 0 | 117.57 | 0 | 117.57 | 117.57 | 0 | #DIV/0! | #DIV/0! | 0.002 | #DIV/0! | #DIV/0! | #DIV/0! | #DIV/0! | #DIV/0! | #DIV/0!
2 | -1.93 | -92.25 | 17.461 | 117.57 | -21.671 | 40.95 | -4.99 | -48.38 |  | 0.002 | 0.80076 | -92.25 | 7.4653 | 117.57 | 0.082499 | 40.95 | 0.56299 | -48.38 | -92.25 | 117.57 | 40.95 | -48.38 | 9.0379 | 3.5765 |  | -4.4516 | -1.6555 | -55.3726 | 0.67624 | 17.5107 | -4.8977 | -0.031438 | -0.80014 | 0.21055 | -0.93908 | 10.5274 | -46.9541 | -3.4552 | 6.6176 | 0.06231 | 0.05407 | 0.37393 | -0.42087 | 1.2002 | -1.4791 | 60.0112 | -73.9544 | -0.34851 | -0.28596 | 0.45082 | -0.57311 | 0.22552 | 0.61589 | 0.2246 | -0.51149 | 0.55863 | 1.0122 | 0.28731 | 90.4899 | 90.4899 | 19.566 | 17.461 | -1.93 | -4.99 | -21.671 | 2000000 | 720000000 | 0 | 117.57 | 0 | 117.57 | 117.57 | 0 | #DIV/0! | #DIV/0! | 0.002 | #DIV/0! | #DIV/0! | #DIV/0! | #DIV/0! | #DIV/0! | #DIV/0!
2 | -1.93 | -92.25 | 17.461 | 117.57 | -21.671 | 40.95 | -4.99 | -48.38 |  | 0.002 | 0.80076 | -92.25 | 7.4653 | 117.57 | 0.082499 | 40.95 | 0.56299 | -48.38 | -92.25 | 117.57 | 40.95 | -48.38 | 9.0379 | 3.5765 |  | -4.4516 | -1.6555 | -55.3726 | 0.67624 | 17.5107 | -4.8977 | -0.031438 | -0.80014 | 0.21055 | -0.93908 | 10.5274 | -46.9541 | -3.4552 | 6.6176 | 0.06231 | 0.05407 | 0.37393 | -0.42087 | 1.2002 | -1.4791 | 60.0112 | -73.9544 | -0.34851 | -0.28596 | 0.45082 | -0.57311 | 0.22552 | 0.61589 | 0.2246 | -0.51149 | 0.55863 | 1.0122 | 0.28731 | 90.4899 | 90.4899 | 19.566 | 17.461 | -1.93 | -4.99 | -21.671 | 2000000 | 720000000 | 0 | 117.57 | 0 | 117.57 | 117.57 | 0 | #DIV/0! | #DIV/0! | 0.002 | #DIV/0! | #DIV/0! | #DIV/0! | #DIV/0! | #DIV/0! | #DIV/0!
2 | -1.93 | -92.25 | 17.461 | 117.57 | -21.671 | 40.95 | -4.99 | -48.38 |  | 0.002 | 0.80076 | -92.25 | 7.4653 | 117.57 | 0.082499 | 40.95 | 0.56299 | -48.38 | -92.25 | 117.57 | 40.95 | -48.38 | 9.0379 | 3.5765 |  | -4.4516 | -1.6555 | -55.3726 | 0.67624 | 17.5107 | -4.8977 | -0.031438 | -0.80014 | 0.21055 | -0.93908 | 10.5274 | -46.9541 | -3.4552 | 6.6176 | 0.06231 | 0.05407 | 0.37393 | -0.42087 | 1.2002 | -1.4791 | 60.0112 | -73.9544 | -0.34851 | -0.28596 | 0.45082 | -0.57311 | 0.22552 | 0.61589 | 0.2246 | -0.51149 | 0.55863 | 1.0122 | 0.28731 | 90.4899 | 90.4899 | 19.566 | 17.461 | -1.93 | -4.99 | -21.671 | 2000000 | 720000000 | 0 | 117.57 | 0 | 117.57 | 117.57 | 0 | #DIV/0! | #DIV/0! | 0.002 | #DIV/0! | #DIV/0! | #DIV/0! | #DIV/0! | #DIV/0! | #DIV/0!
2 | -1.93 | -92.25 | 17.461 | 117.57 | -21.671 | 40.95 | -4.99 | -48.38 |  | 0.002 | 0.80076 | -92.25 | 7.4653 | 117.57 | 0.082499 | 40.95 | 0.56299 | -48.38 | -92.25 | 117.57 | 40.95 | -48.38 | 9.0379 | 3.5765 |  | -4.4516 | -1.6555 | -55.3726 | 0.67624 | 17.5107 | -4.8977 | -0.031438 | -0.80014 | 0.21055 | -0.93908 | 10.5274 | -46.9541 | -3.4552 | 6.6176 | 0.06231 | 0.05407 | 0.37393 | -0.42087 | 1.2002 | -1.4791 | 60.0112 | -73.9544 | -0.34851 | -0.28596 | 0.45082 | -0.57311 | 0.22552 | 0.61589 | 0.2246 | -0.51149 | 0.55863 | 1.0122 | 0.28731 | 90.4899 | 90.4899 | 19.566 | 17.461 | -1.93 | -4.99 | -21.671 | 2000000 | 720000000 | 0 | 117.57 | 0 | 117.57 | 117.57 | 0 | #DIV/0! | #DIV/0! | 0.002 | #DIV/0! | #DIV/0! | #DIV/0! | #DIV/0! | #DIV/0! | #DIV/0!
2 | -1.93 | -92.25 | 17.461 | 117.57 | -21.671 | 40.95 | -4.99 | -48.38 |  | 0.002 | 0.80076 | -92.25 | 7.4653 | 117.57 | 0.082499 | 40.95 | 0.56299 | -48.38 | -92.25 | 117.57 | 40.95 | -48.38 | 9.0379 | 3.5765 |  | -4.4516 | -1.6555 | -55.3726 | 0.67624 | 17.5107 | -4.8977 | -0.031438 | -0.80014 | 0.21055 | -0.93908 | 10.5274 | -46.9541 | -3.4552 | 6.6176 | 0.06231 | 0.05407 | 0.37393 | -0.42087 | 1.2002 | -1.4791 | 60.0112 | -73.9544 | -0.34851 | -0.28596 | 0.45082 | -0.57311 | 0.22552 | 0.61589 | 0.2246 | -0.51149 | 0.55863 | 1.0122 | 0.28731 | 90.4899 | 90.4899 | 19.566 | 17.461 | -1.93 | -4.99 | -21.671 | 2000000 | 720000000 | 0 | 117.57 | 0 | 117.57 | 117.57 | 0 | #DIV/0! | #DIV/0! | 0.002 | #DIV/0! | #DIV/0! | #DIV/0! | #DIV/0! | #DIV/0! | #DIV/0!
2 | -1.93 | -92.25 | 17.461 | 117.57 | -21.671 | 40.95 | -4.99 | -48.38 |  | 0.002 | 0.80076 | -92.25 | 7.4653 | 117.57 | 0.082499 | 40.95 | 0.56299 | -48.38 | -92.25 | 117.57 | 40.95 | -48.38 | 9.0379 | 3.5765 |  | -4.4516 | -1.6555 | -55.3726 | 0.67624 | 17.5107 | -4.8977 | -0.031438 | -0.80014 | 0.21055 | -0.93908 | 10.5274 | -46.9541 | -3.4552 | 6.6176 | 0.06231 | 0.05407 | 0.37393 | -0.42087 | 1.2002 | -1.4791 | 60.0112 | -73.9544 | -0.34851 | -0.28596 | 0.45082 | -0.57311 | 0.22552 | 0.61589 | 0.2246 | -0.51149 | 0.55863 | 1.0122 | 0.28731 | 90.4899 | 90.4899 | 19.566 | 17.461 | -1.93 | -4.99 | -21.671 | 2000000 | 720000000 | 0 | 117.57 | 0 | 117.57 | 117.57 | 0 | #DIV/0! | #DIV/0! | 0.002 | #DIV/0! | #DIV/0! | #DIV/0! | #DIV/0! | #DIV/0! | #DIV/0!
2 | -1.93 | -92.25 | 17.461 | 117.57 | -21.671 | 40.95 | -4.99 | -48.38 |  | 0.002 | 0.80076 | -92.25 | 7.4653 | 117.57 | 0.082499 | 40.95 | 0.56299 | -48.38 | -92.25 | 117.57 | 40.95 | -48.38 | 9.0379 | 3.5765 |  | -4.4516 | -1.6555 | -55.3726 | 0.67624 | 17.5107 | -4.8977 | -0.031438 | -0.80014 | 0.21055 | -0.93908 | 10.5274 | -46.9541 | -3.4552 | 6.6176 | 0.06231 | 0.05407 | 0.37393 | -0.42087 | 1.2002 | -1.4791 | 60.0112 | -73.9544 | -0.34851 | -0.28596 | 0.45082 | -0.57311 | 0.22552 | 0.61589 | 0.2246 | -0.51149 | 0.55863 | 1.0122 | 0.28731 | 90.4899 | 90.4899 | 19.566 | 17.461 | -1.93 | -4.99 | -21.671 | 2000000 | 720000000 | 0 | 117.57 | 0 | 117.57 | 117.57 | 0 | #DIV/0! | #DIV/0! | 0.002 | #DIV/0! | #DIV/0! | #DIV/0! | #DIV/0! | #DIV/0! | #DIV/0!
2 | -1.93 | -92.25 | 17.461 | 117.57 | -21.671 | 40.95 | -4.99 | -48.38 |  | 0.002 | 0.80076 | -92.25 | 7.4653 | 117.57 | 0.082499 | 40.95 | 0.56299 | -48.38 | -92.25 | 117.57 | 40.95 | -48.38 | 9.0379 | 3.5765 |  | -4.4516 | -1.6555 | -55.3726 | 0.67624 | 17.5107 | -4.8977 | -0.031438 | -0.80014 | 0.21055 | -0.93908 | 10.5274 | -46.9541 | -3.4552 | 6.6176 | 0.06231 | 0.05407 | 0.37393 | -0.42087 | 1.2002 | -1.4791 | 60.0112 | -73.9544 | -0.34851 | -0.28596 | 0.45082 | -0.57311 | 0.22552 | 0.61589 | 0.2246 | -0.51149 | 0.55863 | 1.0122 | 0.28731 | 90.4899 | 90.4899 | 19.566 | 17.461 | -1.93 | -4.99 | -21.671 | 2000000 | 720000000 | 0 | 117.57 | 0 | 117.57 | 117.57 | 0 | #DIV/0! | #DIV/0! | 0.002 | #DIV/0! | #DIV/0! | #DIV/0! | #DIV/0! | #DIV/0! | #DIV/0!
2 | -1.93 | -92.25 | 17.461 | 117.57 | -21.671 | 40.95 | -4.99 | -48.38 |  | 0.002 | 0.80076 | -92.25 | 7.4653 | 117.57 | 0.082499 | 40.95 | 0.56299 | -48.38 | -92.25 | 117.57 | 40.95 | -48.38 | 9.0379 | 3.5765 |  | -4.4516 | -1.6555 | -55.3726 | 0.67624 | 17.5107 | -4.8977 | -0.031438 | -0.80014 | 0.21055 | -0.93908 | 10.5274 | -46.9541 | -3.4552 | 6.6176 | 0.06231 | 0.05407 | 0.37393 | -0.42087 | 1.2002 | -1.4791 | 60.0112 | -73.9544 | -0.34851 | -0.28596 | 0.45082 | -0.57311 | 0.22552 | 0.61589 | 0.2246 | -0.51149 | 0.55863 | 1.0122 | 0.28731 | 90.4899 | 90.4899 | 19.566 | 17.461 | -1.93 | -4.99 | -21.671 | 2000000 | 720000000 | 0 | 117.57 | 0 | 117.57 | 117.57 | 0 | #DIV/0! | #DIV/0! | 0.002 | #DIV/0! | #DIV/0! | #DIV/0! | #DIV/0! | #DIV/0! | #DIV/0!
2 | -1.93 | -92.25 | 17.461 | 117.57 | -21.671 | 40.95 | -4.99 | -48.38 |  | 0.002 | 0.80076 | -92.25 | 7.4653 | 117.57 | 0.082499 | 40.95 | 0.56299 | -48.38 | -92.25 | 117.57 | 40.95 | -48.38 | 9.0379 | 3.5765 |  | -4.4516 | -1.6555 | -55.3726 | 0.67624 | 17.5107 | -4.8977 | -0.031438 | -0.80014 | 0.21055 | -0.93908 | 10.5274 | -46.9541 | -3.4552 | 6.6176 | 0.06231 | 0.05407 | 0.37393 | -0.42087 | 1.2002 | -1.4791 | 60.0112 | -73.9544 | -0.34851 | -0.28596 | 0.45082 | -0.57311 | 0.22552 | 0.61589 | 0.2246 | -0.51149 | 0.55863 | 1.0122 | 0.28731 | 90.4899 | 90.4899 | 19.566 | 17.461 | -1.93 | -4.99 | -21.671 | 2000000 | 720000000 | 0 | 117.57 | 0 | 117.57 | 117.57 | 0 | #DIV/0! | #DIV/0! | 0.002 | #DIV/0! | #DIV/0! | #DIV/0! | #DIV/0! | #DIV/0! | #DIV/0!
2 | -1.93 | -92.25 | 17.461 | 117.57 | -21.671 | 40.95 | -4.99 | -48.38 |  | 0.002 | 0.80076 | -92.25 | 7.4653 | 117.57 | 0.082499 | 40.95 | 0.56299 | -48.38 | -92.25 | 117.57 | 40.95 | -48.38 | 9.0379 | 3.5765 |  | -4.4516 | -1.6555 | -55.3726 | 0.67624 | 17.5107 | -4.8977 | -0.031438 | -0.80014 | 0.21055 | -0.93908 | 10.5274 | -46.9541 | -3.4552 | 6.6176 | 0.06231 | 0.05407 | 0.37393 | -0.42087 | 1.2002 | -1.4791 | 60.0112 | -73.9544 | -0.34851 | -0.28596 | 0.45082 | -0.57311 | 0.22552 | 0.61589 | 0.2246 | -0.51149 | 0.55863 | 1.0122 | 0.28731 | 90.4899 | 90.4899 | 19.566 | 17.461 | -1.93 | -4.99 | -21.671 | 2000000 | 720000000 | 0 | 117.57 | 0 | 117.57 | 117.57 | 0 | #DIV/0! | #DIV/0! | 0.002 | #DIV/0! | #DIV/0! | #DIV/0! | #DIV/0! | #DIV/0! | #DIV/0!
2 | -1.93 | -92.25 | 17.461 | 117.57 | -21.671 | 40.95 | -4.99 | -48.38 |  | 0.002 | 0.80076 | -92.25 | 7.4653 | 117.57 | 0.082499 | 40.95 | 0.56299 | -48.38 | -92.25 | 117.57 | 40.95 | -48.38 | 9.0379 | 3.5765 |  | -4.4516 | -1.6555 | -55.3726 | 0.67624 | 17.5107 | -4.8977 | -0.031438 | -0.80014 | 0.21055 | -0.93908 | 10.5274 | -46.9541 | -3.4552 | 6.6176 | 0.06231 | 0.05407 | 0.37393 | -0.42087 | 1.2002 | -1.4791 | 60.0112 | -73.9544 | -0.34851 | -0.28596 | 0.45082 | -0.57311 | 0.22552 | 0.61589 | 0.2246 | -0.51149 | 0.55863 | 1.0122 | 0.28731 | 90.4899 | 90.4899 | 19.566 | 17.461 | -1.93 | -4.99 | -21.671 | 2000000 | 720000000 | 0 | 117.57 | 0 | 117.57 | 117.57 | 0 | #DIV/0! | #DIV/0! | 0.002 | #DIV/0! | #DIV/0! | #DIV/0! | #DIV/0! | #DIV/0! | #DIV/0!
2 | -1.93 | -92.25 | 17.461 | 117.57 | -21.671 | 40.95 | -4.99 | -48.38 |  | 0.002 | 0.80076 | -92.25 | 7.4653 | 117.57 | 0.082499 | 40.95 | 0.56299 | -48.38 | -92.25 | 117.57 | 40.95 | -48.38 | 9.0379 | 3.5765 |  | -4.4516 | -1.6555 | -55.3726 | 0.67624 | 17.5107 | -4.8977 | -0.031438 | -0.80014 | 0.21055 | -0.93908 | 10.5274 | -46.9541 | -3.4552 | 6.6176 | 0.06231 | 0.05407 | 0.37393 | -0.42087 | 1.2002 | -1.4791 | 60.0112 | -73.9544 | -0.34851 | -0.28596 | 0.45082 | -0.57311 | 0.22552 | 0.61589 | 0.2246 | -0.51149 | 0.55863 | 1.0122 | 0.28731 | 90.4899 | 90.4899 | 19.566 | 17.461 | -1.93 | -4.99 | -21.671 | 2000000 | 720000000 | 0 | 117.57 | 0 | 117.57 | 117.57 | 0 | #DIV/0! | #DIV/0! | 0.002 | #DIV/0! | #DIV/0! | #DIV/0! | #DIV/0! | #DIV/0! | #DIV/0!
2 | -1.93 | -92.25 | 17.461 | 117.57 | -21.671 | 40.95 | -4.99 | -48.38 |  | 0.002 | 0.80076 | -92.25 | 7.4653 | 117.57 | 0.082499 | 40.95 | 0.56299 | -48.38 | -92.25 | 117.57 | 40.95 | -48.38 | 9.0379 | 3.5765 |  | -4.4516 | -1.6555 | -55.3726 | 0.67624 | 17.5107 | -4.8977 | -0.031438 | -0.80014 | 0.21055 | -0.93908 | 10.5274 | -46.9541 | -3.4552 | 6.6176 | 0.06231 | 0.05407 | 0.37393 | -0.42087 | 1.2002 | -1.4791 | 60.0112 | -73.9544 | -0.34851 | -0.28596 | 0.45082 | -0.57311 | 0.22552 | 0.61589 | 0.2246 | -0.51149 | 0.55863 | 1.0122 | 0.28731 | 90.4899 | 90.4899 | 19.566 | 17.461 | -1.93 | -4.99 | -21.671 | 2000000 | 720000000 | 0 | 117.57 | 0 | 117.57 | 117.57 | 0 | #DIV/0! | #DIV/0! | 0.002 | #DIV/0! | #DIV/0! | #DIV/0! | #DIV/0! | #DIV/0! | #DIV/0!
2 | -1.93 | -92.25 | 17.461 | 117.57 | -21.671 | 40.95 | -4.99 | -48.38 |  | 0.002 | 0.80076 | -92.25 | 7.4653 | 117.57 | 0.082499 | 40.95 | 0.56299 | -48.38 | -92.25 | 117.57 | 40.95 | -48.38 | 9.0379 | 3.5765 |  | -4.4516 | -1.6555 | -55.3726 | 0.67624 | 17.5107 | -4.8977 | -0.031438 | -0.80014 | 0.21055 | -0.93908 | 10.5274 | -46.9541 | -3.4552 | 6.6176 | 0.06231 | 0.05407 | 0.37393 | -0.42087 | 1.2002 | -1.4791 | 60.0112 | -73.9544 | -0.34851 | -0.28596 | 0.45082 | -0.57311 | 0.22552 | 0.61589 | 0.2246 | -0.51149 | 0.55863 | 1.0122 | 0.28731 | 90.4899 | 90.4899 | 19.566 | 17.461 | -1.93 | -4.99 | -21.671 | 2000000 | 720000000 | 0 | 117.57 | 0 | 117.57 | 117.57 | 0 | #DIV/0! | #DIV/0! | 0.002 | #DIV/0! | #DIV/0! | #DIV/0! | #DIV/0! | #DIV/0! | #DIV/0!
2 | -1.93 | -92.25 | 17.461 | 117.57 | -21.671 | 40.95 | -4.99 | -48.38 |  | 0.002 | 0.80076 | -92.25 | 7.4653 | 117.57 | 0.082499 | 40.95 | 0.56299 | -48.38 | -92.25 | 117.57 | 40.95 | -48.38 | 9.0379 | 3.5765 |  | -4.4516 | -1.6555 | -55.3726 | 0.67624 | 17.5107 | -4.8977 | -0.031438 | -0.80014 | 0.21055 | -0.93908 | 10.5274 | -46.9541 | -3.4552 | 6.6176 | 0.06231 | 0.05407 | 0.37393 | -0.42087 | 1.2002 | -1.4791 | 60.0112 | -73.9544 | -0.34851 | -0.28596 | 0.45082 | -0.57311 | 0.22552 | 0.61589 | 0.2246 | -0.51149 | 0.55863 | 1.0122 | 0.28731 | 90.4899 | 90.4899 | 19.566 | 17.461 | -1.93 | -4.99 | -21.671 | 2000000 | 720000000 | 0 | 117.57 | 0 | 117.57 | 117.57 | 0 | #DIV/0! | #DIV/0! | 0.002 | #DIV/0! | #DIV/0! | #DIV/0! | #DIV/0! | #DIV/0! | #DIV/0!
2 | -1.93 | -92.25 | 17.461 | 117.57 | -21.671 | 40.95 | -4.99 | -48.38 |  | 0.002 | 0.80076 | -92.25 | 7.4653 | 117.57 | 0.082499 | 40.95 | 0.56299 | -48.38 | -92.25 | 117.57 | 40.95 | -48.38 | 9.0379 | 3.5765 |  | -4.4516 | -1.6555 | -55.3726 | 0.67624 | 17.5107 | -4.8977 | -0.031438 | -0.80014 | 0.21055 | -0.93908 | 10.5274 | -46.9541 | -3.4552 | 6.6176 | 0.06231 | 0.05407 | 0.37393 | -0.42087 | 1.2002 | -1.4791 | 60.0112 | -73.9544 | -0.34851 | -0.28596 | 0.45082 | -0.57311 | 0.22552 | 0.61589 | 0.2246 | -0.51149 | 0.55863 | 1.0122 | 0.28731 | 90.4899 | 90.4899 | 19.566 | 17.461 | -1.93 | -4.99 | -21.671 | 2000000 | 720000000 | 0 | 117.57 | 0 | 117.57 | 117.57 | 0 | #DIV/0! | #DIV/0! | 0.002 | #DIV/0! | #DIV/0! | #DIV/0! | #DIV/0! | #DIV/0! | #DIV/0!
2 | -1.93 | -92.25 | 17.461 | 117.57 | -21.671 | 40.95 | -4.99 | -48.38 |  | 0.002 | 0.80076 | -92.25 | 7.4653 | 117.57 | 0.082499 | 40.95 | 0.56299 | -48.38 | -92.25 | 117.57 | 40.95 | -48.38 | 9.0379 | 3.5765 |  | -4.4516 | -1.6555 | -55.3726 | 0.67624 | 17.5107 | -4.8977 | -0.031438 | -0.80014 | 0.21055 | -0.93908 | 10.5274 | -46.9541 | -3.4552 | 6.6176 | 0.06231 | 0.05407 | 0.37393 | -0.42087 | 1.2002 | -1.4791 | 60.0112 | -73.9544 | -0.34851 | -0.28596 | 0.45082 | -0.57311 | 0.22552 | 0.61589 | 0.2246 | -0.51149 | 0.55863 | 1.0122 | 0.28731 | 90.4899 | 90.4899 | 19.566 | 17.461 | -1.93 | -4.99 | -21.671 | 2000000 | 720000000 | 0 | 117.57 | 0 | 117.57 | 117.57 | 0 | #DIV/0! | #DIV/0! | 0.002 | #DIV/0! | #DIV/0! | #DIV/0! | #DIV/0! | #DIV/0! | #DIV/0!
2 | -1.93 | -92.25 | 17.461 | 117.57 | -21.671 | 40.95 | -4.99 | -48.38 |  | 0.002 | 0.80076 | -92.25 | 7.4653 | 117.57 | 0.082499 | 40.95 | 0.56299 | -48.38 | -92.25 | 117.57 | 40.95 | -48.38 | 9.0379 | 3.5765 |  | -4.4516 | -1.6555 | -55.3726 | 0.67624 | 17.5107 | -4.8977 | -0.031438 | -0.80014 | 0.21055 | -0.93908 | 10.5274 | -46.9541 | -3.4552 | 6.6176 | 0.06231 | 0.05407 | 0.37393 | -0.42087 | 1.2002 | -1.4791 | 60.0112 | -73.9544 | -0.34851 | -0.28596 | 0.45082 | -0.57311 | 0.22552 | 0.61589 | 0.2246 | -0.51149 | 0.55863 | 1.0122 | 0.28731 | 90.4899 | 90.4899 | 19.566 | 17.461 | -1.93 | -4.99 | -21.671 | 2000000 | 720000000 | 0 | 117.57 | 0 | 117.57 | 117.57 | 0 | #DIV/0! | #DIV/0! | 0.002 | #DIV/0! | #DIV/0! | #DIV/0! | #DIV/0! | #DIV/0! | #DIV/0!
2 | -1.93 | -92.25 | 17.461 | 117.57 | -21.671 | 40.95 | -4.99 | -48.38 |  | 0.002 | 0.80076 | -92.25 | 7.4653 | 117.57 | 0.082499 | 40.95 | 0.56299 | -48.38 | -92.25 | 117.57 | 40.95 | -48.38 | 9.0379 | 3.5765 |  | -4.4516 | -1.6555 | -55.3726 | 0.67624 | 17.5107 | -4.8977 | -0.031438 | -0.80014 | 0.21055 | -0.93908 | 10.5274 | -46.9541 | -3.4552 | 6.6176 | 0.06231 | 0.05407 | 0.37393 | -0.42087 | 1.2002 | -1.4791 | 60.0112 | -73.9544 | -0.34851 | -0.28596 | 0.45082 | -0.57311 | 0.22552 | 0.61589 | 0.2246 | -0.51149 | 0.55863 | 1.0122 | 0.28731 | 90.4899 | 90.4899 | 19.566 | 17.461 | -1.93 | -4.99 | -21.671 | 2000000 | 720000000 | 0 | 117.57 | 0 | 117.57 | 117.57 | 0 | #DIV/0! | #DIV/0! | 0.002 | #DIV/0! | #DIV/0! | #DIV/0! | #DIV/0! | #DIV/0! | #DIV/0!
2 | -1.93 | -92.25 | 17.461 | 117.57 | -21.671 | 40.95 | -4.99 | -48.38 |  | 0.002 | 0.80076 | -92.25 | 7.4653 | 117.57 | 0.082499 | 40.95 | 0.56299 | -48.38 | -92.25 | 117.57 | 40.95 | -48.38 | 9.0379 | 3.5765 |  | -4.4516 | -1.6555 | -55.3726 | 0.67624 | 17.5107 | -4.8977 | -0.031438 | -0.80014 | 0.21055 | -0.93908 | 10.5274 | -46.9541 | -3.4552 | 6.6176 | 0.06231 | 0.05407 | 0.37393 | -0.42087 | 1.2002 | -1.4791 | 60.0112 | -73.9544 | -0.34851 | -0.28596 | 0.45082 | -0.57311 | 0.22552 | 0.61589 | 0.2246 | -0.51149 | 0.55863 | 1.0122 | 0.28731 | 90.4899 | 90.4899 | 19.566 | 17.461 | -1.93 | -4.99 | -21.671 | 2000000 | 720000000 | 0 | 117.57 | 0 | 117.57 | 117.57 | 0 | #DIV/0! | #DIV/0! | 0.002 | #DIV/0! | #DIV/0! | #DIV/0! | #DIV/0! | #DIV/0! | #DIV/0!
2 | -1.93 | -92.25 | 17.461 | 117.57 | -21.671 | 40.95 | -4.99 | -48.38 |  | 0.002 | 0.80076 | -92.25 | 7.4653 | 117.57 | 0.082499 | 40.95 | 0.56299 | -48.38 | -92.25 | 117.57 | 40.95 | -48.38 | 9.0379 | 3.5765 |  | -4.4516 | -1.6555 | -55.3726 | 0.67624 | 17.5107 | -4.8977 | -0.031438 | -0.80014 | 0.21055 | -0.93908 | 10.5274 | -46.9541 | -3.4552 | 6.6176 | 0.06231 | 0.05407 | 0.37393 | -0.42087 | 1.2002 | -1.4791 | 60.0112 | -73.9544 | -0.34851 | -0.28596 | 0.45082 | -0.57311 | 0.22552 | 0.61589 | 0.2246 | -0.51149 | 0.55863 | 1.0122 | 0.28731 | 90.4899 | 90.4899 | 19.566 | 17.461 | -1.93 | -4.99 | -21.671 | 2000000 | 720000000 | 0 | 117.57 | 0 | 117.57 | 117.57 | 0 | #DIV/0! | #DIV/0! | 0.002 | #DIV/0! | #DIV/0! | #DIV/0! | #DIV/0! | #DIV/0! | #DIV/0!
2 | -1.93 | -92.25 | 17.461 | 117.57 | -21.671 | 40.95 | -4.99 | -48.38 |  | 0.002 | 0.80076 | -92.25 | 7.4653 | 117.57 | 0.082499 | 40.95 | 0.56299 | -48.38 | -92.25 | 117.57 | 40.95 | -48.38 | 9.0379 | 3.5765 |  | -4.4516 | -1.6555 | -55.3726 | 0.67624 | 17.5107 | -4.8977 | -0.031438 | -0.80014 | 0.21055 | -0.93908 | 10.5274 | -46.9541 | -3.4552 | 6.6176 | 0.06231 | 0.05407 | 0.37393 | -0.42087 | 1.2002 | -1.4791 | 60.0112 | -73.9544 | -0.34851 | -0.28596 | 0.45082 | -0.57311 | 0.22552 | 0.61589 | 0.2246 | -0.51149 | 0.55863 | 1.0122 | 0.28731 | 90.4899 | 90.4899 | 19.566 | 17.461 | -1.93 | -4.99 | -21.671 | 2000000 | 720000000 | 0 | 117.57 | 0 | 117.57 | 117.57 | 0 | #DIV/0! | #DIV/0! | 0.002 | #DIV/0! | #DIV/0! | #DIV/0! | #DIV/0! | #DIV/0! | #DIV/0!
2 | -1.93 | -92.25 | 17.461 | 117.57 | -21.671 | 40.95 | -4.99 | -48.38 |  | 0.002 | 0.80076 | -92.25 | 7.4653 | 117.57 | 0.082499 | 40.95 | 0.56299 | -48.38 | -92.25 | 117.57 | 40.95 | -48.38 | 9.0379 | 3.5765 |  | -4.4516 | -1.6555 | -55.3726 | 0.67624 | 17.5107 | -4.8977 | -0.031438 | -0.80014 | 0.21055 | -0.93908 | 10.5274 | -46.9541 | -3.4552 | 6.6176 | 0.06231 | 0.05407 | 0.37393 | -0.42087 | 1.2002 | -1.4791 | 60.0112 | -73.9544 | -0.34851 | -0.28596 | 0.45082 | -0.57311 | 0.22552 | 0.61589 | 0.2246 | -0.51149 | 0.55863 | 1.0122 | 0.28731 | 90.4899 | 90.4899 | 19.566 | 17.461 | -1.93 | -4.99 | -21.671 | 2000000 | 720000000 | 0 | 117.57 | 0 | 117.57 | 117.57 | 0 | #DIV/0! | #DIV/0! | 0.002 | #DIV/0! | #DIV/0! | #DIV/0! | #DIV/0! | #DIV/0! | #DIV/0!
2 | -1.93 | -92.25 | 17.461 | 117.57 | -21.671 | 40.95 | -4.99 | -48.38 |  | 0.002 | 0.80076 | -92.25 | 7.4653 | 117.57 | 0.082499 | 40.95 | 0.56299 | -48.38 | -92.25 | 117.57 | 40.95 | -48.38 | 9.0379 | 3.5765 |  | -4.4516 | -1.6555 | -55.3726 | 0.67624 | 17.5107 | -4.8977 | -0.031438 | -0.80014 | 0.21055 | -0.93908 | 10.5274 | -46.9541 | -3.4552 | 6.6176 | 0.06231 | 0.05407 | 0.37393 | -0.42087 | 1.2002 | -1.4791 | 60.0112 | -73.9544 | -0.34851 | -0.28596 | 0.45082 | -0.57311 | 0.22552 | 0.61589 | 0.2246 | -0.51149 | 0.55863 | 1.0122 | 0.28731 | 90.4899 | 90.4899 | 19.566 | 17.461 | -1.93 | -4.99 | -21.671 | 2000000 | 720000000 | 0 | 117.57 | 0 | 117.57 | 117.57 | 0 | #DIV/0! | #DIV/0! | 0.002 | #DIV/0! | #DIV/0! | #DIV/0! | #DIV/0! | #DIV/0! | #DIV/0!
2 | -1.93 | -92.25 | 17.461 | 117.57 | -21.671 | 40.95 | -4.99 | -48.38 |  | 0.002 | 0.80076 | -92.25 | 7.4653 | 117.57 | 0.082499 | 40.95 | 0.56299 | -48.38 | -92.25 | 117.57 | 40.95 | -48.38 | 9.0379 | 3.5765 |  | -4.4516 | -1.6555 | -55.3726 | 0.67624 | 17.5107 | -4.8977 | -0.031438 | -0.80014 | 0.21055 | -0.93908 | 10.5274 | -46.9541 | -3.4552 | 6.6176 | 0.06231 | 0.05407 | 0.37393 | -0.42087 | 1.2002 | -1.4791 | 60.0112 | -73.9544 | -0.34851 | -0.28596 | 0.45082 | -0.57311 | 0.22552 | 0.61589 | 0.2246 | -0.51149 | 0.55863 | 1.0122 | 0.28731 | 90.4899 | 90.4899 | 19.566 | 17.461 | -1.93 | -4.99 | -21.671 | 2000000 | 720000000 | 0 | 117.57 | 0 | 117.57 | 117.57 | 0 | #DIV/0! | #DIV/0! | 0.002 | #DIV/0! | #DIV/0! | #DIV/0! | #DIV/0! | #DIV/0! | #DIV/0!
2 | -1.93 | -92.25 | 17.461 | 117.57 | -21.671 | 40.95 | -4.99 | -48.38 |  | 0.002 | 0.80076 | -92.25 | 7.4653 | 117.57 | 0.082499 | 40.95 | 0.56299 | -48.38 | -92.25 | 117.57 | 40.95 | -48.38 | 9.0379 | 3.5765 |  | -4.4516 | -1.6555 | -55.3726 | 0.67624 | 17.5107 | -4.8977 | -0.031438 | -0.80014 | 0.21055 | -0.93908 | 10.5274 | -46.9541 | -3.4552 | 6.6176 | 0.06231 | 0.05407 | 0.37393 | -0.42087 | 1.2002 | -1.4791 | 60.0112 | -73.9544 | -0.34851 | -0.28596 | 0.45082 | -0.57311 | 0.22552 | 0.61589 | 0.2246 | -0.51149 | 0.55863 | 1.0122 | 0.28731 | 90.4899 | 90.4899 | 19.566 | 17.461 | -1.93 | -4.99 | -21.671 | 2000000 | 720000000 | 0 | 117.57 | 0 | 117.57 | 117.57 | 0 | #DIV/0! | #DIV/0! | 0.002 | #DIV/0! | #DIV/0! | #DIV/0! | #DIV/0! | #DIV/0! | #DIV/0!
2 | -1.93 | -92.25 | 17.461 | 117.57 | -21.671 | 40.95 | -4.99 | -48.38 |  | 0.002 | 0.80076 | -92.25 | 7.4653 | 117.57 | 0.082499 | 40.95 | 0.56299 | -48.38 | -92.25 | 117.57 | 40.95 | -48.38 | 9.0379 | 3.5765 |  | -4.4516 | -1.6555 | -55.3726 | 0.67624 | 17.5107 | -4.8977 | -0.031438 | -0.80014 | 0.21055 | -0.93908 | 10.5274 | -46.9541 | -3.4552 | 6.6176 | 0.06231 | 0.05407 | 0.37393 | -0.42087 | 1.2002 | -1.4791 | 60.0112 | -73.9544 | -0.34851 | -0.28596 | 0.45082 | -0.57311 | 0.22552 | 0.61589 | 0.2246 | -0.51149 | 0.55863 | 1.0122 | 0.28731 | 90.4899 | 90.4899 | 19.566 | 17.461 | -1.93 | -4.99 | -21.671 | 2000000 | 720000000 | 0 | 117.57 | 0 | 117.57 | 117.57 | 0 | #DIV/0! | #DIV/0! | 0.002 | #DIV/0! | #DIV/0! | #DIV/0! | #DIV/0! | #DIV/0! | #DIV/0!
2 | -1.93 | -92.25 | 17.461 | 117.57 | -21.671 | 40.95 | -4.99 | -48.38 |  | 0.002 | 0.80076 | -92.25 | 7.4653 | 117.57 | 0.082499 | 40.95 | 0.56299 | -48.38 | -92.25 | 117.57 | 40.95 | -48.38 | 9.0379 | 3.5765 |  | -4.4516 | -1.6555 | -55.3726 | 0.67624 | 17.5107 | -4.8977 | -0.031438 | -0.80014 | 0.21055 | -0.93908 | 10.5274 | -46.9541 | -3.4552 | 6.6176 | 0.06231 | 0.05407 | 0.37393 | -0.42087 | 1.2002 | -1.4791 | 60.0112 | -73.9544 | -0.34851 | -0.28596 | 0.45082 | -0.57311 | 0.22552 | 0.61589 | 0.2246 | -0.51149 | 0.55863 | 1.0122 | 0.28731 | 90.4899 | 90.4899 | 19.566 | 17.461 | -1.93 | -4.99 | -21.671 | 2000000 | 720000000 | 0 | 117.57 | 0 | 117.57 | 117.57 | 0 | #DIV/0! | #DIV/0! | 0.002 | #DIV/0! | #DIV/0! | #DIV/0! | #DIV/0! | #DIV/0! | #DIV/0!
2 | -1.93 | -92.25 | 17.461 | 117.57 | -21.671 | 40.95 | -4.99 | -48.38 |  | 0.002 | 0.80076 | -92.25 | 7.4653 | 117.57 | 0.082499 | 40.95 | 0.56299 | -48.38 | -92.25 | 117.57 | 40.95 | -48.38 | 9.0379 | 3.5765 |  | -4.4516 | -1.6555 | -55.3726 | 0.67624 | 17.5107 | -4.8977 | -0.031438 | -0.80014 | 0.21055 | -0.93908 | 10.5274 | -46.9541 | -3.4552 | 6.6176 | 0.06231 | 0.05407 | 0.37393 | -0.42087 | 1.2002 | -1.4791 | 60.0112 | -73.9544 | -0.34851 | -0.28596 | 0.45082 | -0.57311 | 0.22552 | 0.61589 | 0.2246 | -0.51149 | 0.55863 | 1.0122 | 0.28731 | 90.4899 | 90.4899 | 19.566 | 17.461 | -1.93 | -4.99 | -21.671 | 2000000 | 720000000 | 0 | 117.57 | 0 | 117.57 | 117.57 | 0 | #DIV/0! | #DIV/0! | 0.002 | #DIV/0! | #DIV/0! | #DIV/0! | #DIV/0! | #DIV/0! | #DIV/0!
2 | -1.93 | -92.25 | 17.461 | 117.57 | -21.671 | 40.95 | -4.99 | -48.38 |  | 0.002 | 0.80076 | -92.25 | 7.4653 | 117.57 | 0.082499 | 40.95 | 0.56299 | -48.38 | -92.25 | 117.57 | 40.95 | -48.38 | 9.0379 | 3.5765 |  | -4.4516 | -1.6555 | -55.3726 | 0.67624 | 17.5107 | -4.8977 | -0.031438 | -0.80014 | 0.21055 | -0.93908 | 10.5274 | -46.9541 | -3.4552 | 6.6176 | 0.06231 | 0.05407 | 0.37393 | -0.42087 | 1.2002 | -1.4791 | 60.0112 | -73.9544 | -0.34851 | -0.28596 | 0.45082 | -0.57311 | 0.22552 | 0.61589 | 0.2246 | -0.51149 | 0.55863 | 1.0122 | 0.28731 | 90.4899 | 90.4899 | 19.566 | 17.461 | -1.93 | -4.99 | -21.671 | 2000000 | 720000000 | 0 | 117.57 | 0 | 117.57 | 117.57 | 0 | #DIV/0! | #DIV/0! | 0.002 | #DIV/0! | #DIV/0! | #DIV/0! | #DIV/0! | #DIV/0! | #DIV/0!
2 | -1.93 | -92.25 | 17.461 | 117.57 | -21.671 | 40.95 | -4.99 | -48.38 |  | 0.002 | 0.80076 | -92.25 | 7.4653 | 117.57 | 0.082499 | 40.95 | 0.56299 | -48.38 | -92.25 | 117.57 | 40.95 | -48.38 | 9.0379 | 3.5765 |  | -4.4516 | -1.6555 | -55.3726 | 0.67624 | 17.5107 | -4.8977 | -0.031438 | -0.80014 | 0.21055 | -0.93908 | 10.5274 | -46.9541 | -3.4552 | 6.6176 | 0.06231 | 0.05407 | 0.37393 | -0.42087 | 1.2002 | -1.4791 | 60.0112 | -73.9544 | -0.34851 | -0.28596 | 0.45082 | -0.57311 | 0.22552 | 0.61589 | 0.2246 | -0.51149 | 0.55863 | 1.0122 | 0.28731 | 90.4899 | 90.4899 | 19.566 | 17.461 | -1.93 | -4.99 | -21.671 | 2000000 | 720000000 | 0 | 117.57 | 0 | 117.57 | 117.57 | 0 | #DIV/0! | #DIV/0! | 0.002 | #DIV/0! | #DIV/0! | #DIV/0! | #DIV/0! | #DIV/0! | #DIV/0!
2 | -1.93 | -92.25 | 17.461 | 117.57 | -21.671 | 40.95 | -4.99 | -48.38 |  | 0.002 | 0.80076 | -92.25 | 7.4653 | 117.57 | 0.082499 | 40.95 | 0.56299 | -48.38 | -92.25 | 117.57 | 40.95 | -48.38 | 9.0379 | 3.5765 |  | -4.4516 | -1.6555 | -55.3726 | 0.67624 | 17.5107 | -4.8977 | -0.031438 | -0.80014 | 0.21055 | -0.93908 | 10.5274 | -46.9541 | -3.4552 | 6.6176 | 0.06231 | 0.05407 | 0.37393 | -0.42087 | 1.2002 | -1.4791 | 60.0112 | -73.9544 | -0.34851 | -0.28596 | 0.45082 | -0.57311 | 0.22552 | 0.61589 | 0.2246 | -0.51149 | 0.55863 | 1.0122 | 0.28731 | 90.4899 | 90.4899 | 19.566 | 17.461 | -1.93 | -4.99 | -21.671 | 2000000 | 720000000 | 0 | 117.57 | 0 | 117.57 | 117.57 | 0 | #DIV/0! | #DIV/0! | 0.002 | #DIV/0! | #DIV/0! | #DIV/0! | #DIV/0! | #DIV/0! | #DIV/0!
2 | -1.93 | -92.25 | 17.461 | 117.57 | -21.671 | 40.95 | -4.99 | -48.38 |  | 0.002 | 0.80076 | -92.25 | 7.4653 | 117.57 | 0.082499 | 40.95 | 0.56299 | -48.38 | -92.25 | 117.57 | 40.95 | -48.38 | 9.0379 | 3.5765 |  | -4.4516 | -1.6555 | -55.3726 | 0.67624 | 17.5107 | -4.8977 | -0.031438 | -0.80014 | 0.21055 | -0.93908 | 10.5274 | -46.9541 | -3.4552 | 6.6176 | 0.06231 | 0.05407 | 0.37393 | -0.42087 | 1.2002 | -1.4791 | 60.0112 | -73.9544 | -0.34851 | -0.28596 | 0.45082 | -0.57311 | 0.22552 | 0.61589 | 0.2246 | -0.51149 | 0.55863 | 1.0122 | 0.28731 | 90.4899 | 90.4899 | 19.566 | 17.461 | -1.93 | -4.99 | -21.671 | 2000000 | 720000000 | 0 | 117.57 | 0 | 117.57 | 117.57 | 0 | #DIV/0! | #DIV/0! | 0.002 | #DIV/0! | #DIV/0! | #DIV/0! | #DIV/0! | #DIV/0! | #DIV/0!
2 | -1.93 | -92.25 | 17.461 | 117.57 | -21.671 | 40.95 | -4.99 | -48.38 |  | 0.002 | 0.80076 | -92.25 | 7.4653 | 117.57 | 0.082499 | 40.95 | 0.56299 | -48.38 | -92.25 | 117.57 | 40.95 | -48.38 | 9.0379 | 3.5765 |  | -4.4516 | -1.6555 | -55.3726 | 0.67624 | 17.5107 | -4.8977 | -0.031438 | -0.80014 | 0.21055 | -0.93908 | 10.5274 | -46.9541 | -3.4552 | 6.6176 | 0.06231 | 0.05407 | 0.37393 | -0.42087 | 1.2002 | -1.4791 | 60.0112 | -73.9544 | -0.34851 | -0.28596 | 0.45082 | -0.57311 | 0.22552 | 0.61589 | 0.2246 | -0.51149 | 0.55863 | 1.0122 | 0.28731 | 90.4899 | 90.4899 | 19.566 | 17.461 | -1.93 | -4.99 | -21.671 | 2000000 | 720000000 | 0 | 117.57 | 0 | 117.57 | 117.57 | 0 | #DIV/0! | #DIV/0! | 0.002 | #DIV/0! | #DIV/0! | #DIV/0! | #DIV/0! | #DIV/0! | #DIV/0!
2 | -1.93 | -92.25 | 17.461 | 117.57 | -21.671 | 40.95 | -4.99 | -48.38 |  | 0.002 | 0.80076 | -92.25 | 7.4653 | 117.57 | 0.082499 | 40.95 | 0.56299 | -48.38 | -92.25 | 117.57 | 40.95 | -48.38 | 9.0379 | 3.5765 |  | -4.4516 | -1.6555 | -55.3726 | 0.67624 | 17.5107 | -4.8977 | -0.031438 | -0.80014 | 0.21055 | -0.93908 | 10.5274 | -46.9541 | -3.4552 | 6.6176 | 0.06231 | 0.05407 | 0.37393 | -0.42087 | 1.2002 | -1.4791 | 60.0112 | -73.9544 | -0.34851 | -0.28596 | 0.45082 | -0.57311 | 0.22552 | 0.61589 | 0.2246 | -0.51149 | 0.55863 | 1.0122 | 0.28731 | 90.4899 | 90.4899 | 19.566 | 17.461 | -1.93 | -4.99 | -21.671 | 2000000 | 720000000 | 0 | 117.57 | 0 | 117.57 | 117.57 | 0 | #DIV/0! | #DIV/0! | 0.002 | #DIV/0! | #DIV/0! | #DIV/0! | #DIV/0! | #DIV/0! | #DIV/0!
2 | -1.93 | -92.25 | 17.461 | 117.57 | -21.671 | 40.95 | -4.99 | -48.38 |  | 0.002 | 0.80076 | -92.25 | 7.4653 | 117.57 | 0.082499 | 40.95 | 0.56299 | -48.38 | -92.25 | 117.57 | 40.95 | -48.38 | 9.0379 | 3.5765 |  | -4.4516 | -1.6555 | -55.3726 | 0.67624 | 17.5107 | -4.8977 | -0.031438 | -0.80014 | 0.21055 | -0.93908 | 10.5274 | -46.9541 | -3.4552 | 6.6176 | 0.06231 | 0.05407 | 0.37393 | -0.42087 | 1.2002 | -1.4791 | 60.0112 | -73.9544 | -0.34851 | -0.28596 | 0.45082 | -0.57311 | 0.22552 | 0.61589 | 0.2246 | -0.51149 | 0.55863 | 1.0122 | 0.28731 | 90.4899 | 90.4899 | 19.566 | 17.461 | -1.93 | -4.99 | -21.671 | 2000000 | 720000000 | 0 | 117.57 | 0 | 117.57 | 117.57 | 0 | #DIV/0! | #DIV/0! | 0.002 | #DIV/0! | #DIV/0! | #DIV/0! | #DIV/0! | #DIV/0! | #DIV/0!
2 | -1.93 | -92.25 | 17.461 | 117.57 | -21.671 | 40.95 | -4.99 | -48.38 |  | 0.002 | 0.80076 | -92.25 | 7.4653 | 117.57 | 0.082499 | 40.95 | 0.56299 | -48.38 | -92.25 | 117.57 | 40.95 | -48.38 | 9.0379 | 3.5765 |  | -4.4516 | -1.6555 | -55.3726 | 0.67624 | 17.5107 | -4.8977 | -0.031438 | -0.80014 | 0.21055 | -0.93908 | 10.5274 | -46.9541 | -3.4552 | 6.6176 | 0.06231 | 0.05407 | 0.37393 | -0.42087 | 1.2002 | -1.4791 | 60.0112 | -73.9544 | -0.34851 | -0.28596 | 0.45082 | -0.57311 | 0.22552 | 0.61589 | 0.2246 | -0.51149 | 0.55863 | 1.0122 | 0.28731 | 90.4899 | 90.4899 | 19.566 | 17.461 | -1.93 | -4.99 | -21.671 | 2000000 | 720000000 | 0 | 117.57 | 0 | 117.57 | 117.57 | 0 | #DIV/0! | #DIV/0! | 0.002 | #DIV/0! | #DIV/0! | #DIV/0! | #DIV/0! | #DIV/0! | #DIV/0!
2 | -1.93 | -92.25 | 17.461 | 117.57 | -21.671 | 40.95 | -4.99 | -48.38 |  | 0.002 | 0.80076 | -92.25 | 7.4653 | 117.57 | 0.082499 | 40.95 | 0.56299 | -48.38 | -92.25 | 117.57 | 40.95 | -48.38 | 9.0379 | 3.5765 |  | -4.4516 | -1.6555 | -55.3726 | 0.67624 | 17.5107 | -4.8977 | -0.031438 | -0.80014 | 0.21055 | -0.93908 | 10.5274 | -46.9541 | -3.4552 | 6.6176 | 0.06231 | 0.05407 | 0.37393 | -0.42087 | 1.2002 | -1.4791 | 60.0112 | -73.9544 | -0.34851 | -0.28596 | 0.45082 | -0.57311 | 0.22552 | 0.61589 | 0.2246 | -0.51149 | 0.55863 | 1.0122 | 0.28731 | 90.4899 | 90.4899 | 19.566 | 17.461 | -1.93 | -4.99 | -21.671 | 2000000 | 720000000 | 0 | 117.57 | 0 | 117.57 | 117.57 | 0 | #DIV/0! | #DIV/0! | 0.002 | #DIV/0! | #DIV/0! | #DIV/0! | #DIV/0! | #DIV/0! | #DIV/0!
2 | -1.93 | -92.25 | 17.461 | 117.57 | -21.671 | 40.95 | -4.99 | -48.38 |  | 0.002 | 0.80076 | -92.25 | 7.4653 | 117.57 | 0.082499 | 40.95 | 0.56299 | -48.38 | -92.25 | 117.57 | 40.95 | -48.38 | 9.0379 | 3.5765 |  | -4.4516 | -1.6555 | -55.3726 | 0.67624 | 17.5107 | -4.8977 | -0.031438 | -0.80014 | 0.21055 | -0.93908 | 10.5274 | -46.9541 | -3.4552 | 6.6176 | 0.06231 | 0.05407 | 0.37393 | -0.42087 | 1.2002 | -1.4791 | 60.0112 | -73.9544 | -0.34851 | -0.28596 | 0.45082 | -0.57311 | 0.22552 | 0.61589 | 0.2246 | -0.51149 | 0.55863 | 1.0122 | 0.28731 | 90.4899 | 90.4899 | 19.566 | 17.461 | -1.93 | -4.99 | -21.671 | 2000000 | 720000000 | 0 | 117.57 | 0 | 117.57 | 117.57 | 0 | #DIV/0! | #DIV/0! | 0.002 | #DIV/0! | #DIV/0! | #DIV/0! | #DIV/0! | #DIV/0! | #DIV/0!
2 | -1.93 | -92.25 | 17.461 | 117.57 | -21.671 | 40.95 | -4.99 | -48.38 |  | 0.002 | 0.80076 | -92.25 | 7.4653 | 117.57 | 0.082499 | 40.95 | 0.56299 | -48.38 | -92.25 | 117.57 | 40.95 | -48.38 | 9.0379 | 3.5765 |  | -4.4516 | -1.6555 | -55.3726 | 0.67624 | 17.5107 | -4.8977 | -0.031438 | -0.80014 | 0.21055 | -0.93908 | 10.5274 | -46.9541 | -3.4552 | 6.6176 | 0.06231 | 0.05407 | 0.37393 | -0.42087 | 1.2002 | -1.4791 | 60.0112 | -73.9544 | -0.34851 | -0.28596 | 0.45082 | -0.57311 | 0.22552 | 0.61589 | 0.2246 | -0.51149 | 0.55863 | 1.0122 | 0.28731 | 90.4899 | 90.4899 | 19.566 | 17.461 | -1.93 | -4.99 | -21.671 | 2000000 | 720000000 | 0 | 117.57 | 0 | 117.57 | 117.57 | 0 | #DIV/0! | #DIV/0! | 0.002 | #DIV/0! | #DIV/0! | #DIV/0! | #DIV/0! | #DIV/0! | #DIV/0!
2 | -1.93 | -92.25 | 17.461 | 117.57 | -21.671 | 40.95 | -4.99 | -48.38 |  | 0.002 | 0.80076 | -92.25 | 7.4653 | 117.57 | 0.082499 | 40.95 | 0.56299 | -48.38 | -92.25 | 117.57 | 40.95 | -48.38 | 9.0379 | 3.5765 |  | -4.4516 | -1.6555 | -55.3726 | 0.67624 | 17.5107 | -4.8977 | -0.031438 | -0.80014 | 0.21055 | -0.93908 | 10.5274 | -46.9541 | -3.4552 | 6.6176 | 0.06231 | 0.05407 | 0.37393 | -0.42087 | 1.2002 | -1.4791 | 60.0112 | -73.9544 | -0.34851 | -0.28596 | 0.45082 | -0.57311 | 0.22552 | 0.61589 | 0.2246 | -0.51149 | 0.55863 | 1.0122 | 0.28731 | 90.4899 | 90.4899 | 19.566 | 17.461 | -1.93 | -4.99 | -21.671 | 2000000 | 720000000 | 0 | 117.57 | 0 | 117.57 | 117.57 | 0 | #DIV/0! | #DIV/0! | 0.002 | #DIV/0! | #DIV/0! | #DIV/0! | #DIV/0! | #DIV/0! | #DIV/0!
2 | -1.93 | -92.25 | 17.461 | 117.57 | -21.671 | 40.95 | -4.99 | -48.38 |  | 0.002 | 0.80076 | -92.25 | 7.4653 | 117.57 | 0.082499 | 40.95 | 0.56299 | -48.38 | -92.25 | 117.57 | 40.95 | -48.38 | 9.0379 | 3.5765 |  | -4.4516 | -1.6555 | -55.3726 | 0.67624 | 17.5107 | -4.8977 | -0.031438 | -0.80014 | 0.21055 | -0.93908 | 10.5274 | -46.9541 | -3.4552 | 6.6176 | 0.06231 | 0.05407 | 0.37393 | -0.42087 | 1.2002 | -1.4791 | 60.0112 | -73.9544 | -0.34851 | -0.28596 | 0.45082 | -0.57311 | 0.22552 | 0.61589 | 0.2246 | -0.51149 | 0.55863 | 1.0122 | 0.28731 | 90.4899 | 90.4899 | 19.566 | 17.461 | -1.93 | -4.99 | -21.671 | 2000000 | 720000000 | 0 | 117.57 | 0 | 117.57 | 117.57 | 0 | #DIV/0! | #DIV/0! | 0.002 | #DIV/0! | #DIV/0! | #DIV/0! | #DIV/0! | #DIV/0! | #DIV/0!
2 | -1.93 | -92.25 | 17.461 | 117.57 | -21.671 | 40.95 | -4.99 | -48.38 |  | 0.002 | 0.80076 | -92.25 | 7.4653 | 117.57 | 0.082499 | 40.95 | 0.56299 | -48.38 | -92.25 | 117.57 | 40.95 | -48.38 | 9.0379 | 3.5765 |  | -4.4516 | -1.6555 | -55.3726 | 0.67624 | 17.5107 | -4.8977 | -0.031438 | -0.80014 | 0.21055 | -0.93908 | 10.5274 | -46.9541 | -3.4552 | 6.6176 | 0.06231 | 0.05407 | 0.37393 | -0.42087 | 1.2002 | -1.4791 | 60.0112 | -73.9544 | -0.34851 | -0.28596 | 0.45082 | -0.57311 | 0.22552 | 0.61589 | 0.2246 | -0.51149 | 0.55863 | 1.0122 | 0.28731 | 90.4899 | 90.4899 | 19.566 | 17.461 | -1.93 | -4.99 | -21.671 | 2000000 | 720000000 | 0 | 117.57 | 0 | 117.57 | 117.57 | 0 | #DIV/0! | #DIV/0! | 0.002 | #DIV/0! | #DIV/0! | #DIV/0! | #DIV/0! | #DIV/0! | #DIV/0!
2 | -1.93 | -92.25 | 17.461 | 117.57 | -21.671 | 40.95 | -4.99 | -48.38 |  | 0.002 | 0.80076 | -92.25 | 7.4653 | 117.57 | 0.082499 | 40.95 | 0.56299 | -48.38 | -92.25 | 117.57 | 40.95 | -48.38 | 9.0379 | 3.5765 |  | -4.4516 | -1.6555 | -55.3726 | 0.67624 | 17.5107 | -4.8977 | -0.031438 | -0.80014 | 0.21055 | -0.93908 | 10.5274 | -46.9541 | -3.4552 | 6.6176 | 0.06231 | 0.05407 | 0.37393 | -0.42087 | 1.2002 | -1.4791 | 60.0112 | -73.9544 | -0.34851 | -0.28596 | 0.45082 | -0.57311 | 0.22552 | 0.61589 | 0.2246 | -0.51149 | 0.55863 | 1.0122 | 0.28731 | 90.4899 | 90.4899 | 19.566 | 17.461 | -1.93 | -4.99 | -21.671 | 2000000 | 720000000 | 0 | 117.57 | 0 | 117.57 | 117.57 | 0 | #DIV/0! | #DIV/0! | 0.002 | #DIV/0! | #DIV/0! | #DIV/0! | #DIV/0! | #DIV/0! | #DIV/0!
2 | -1.93 | -92.25 | 17.461 | 117.57 | -21.671 | 40.95 | -4.99 | -48.38 |  | 0.002 | 0.80076 | -92.25 | 7.4653 | 117.57 | 0.082499 | 40.95 | 0.56299 | -48.38 | -92.25 | 117.57 | 40.95 | -48.38 | 9.0379 | 3.5765 |  | -4.4516 | -1.6555 | -55.3726 | 0.67624 | 17.5107 | -4.8977 | -0.031438 | -0.80014 | 0.21055 | -0.93908 | 10.5274 | -46.9541 | -3.4552 | 6.6176 | 0.06231 | 0.05407 | 0.37393 | -0.42087 | 1.2002 | -1.4791 | 60.0112 | -73.9544 | -0.34851 | -0.28596 | 0.45082 | -0.57311 | 0.22552 | 0.61589 | 0.2246 | -0.51149 | 0.55863 | 1.0122 | 0.28731 | 90.4899 | 90.4899 | 19.566 | 17.461 | -1.93 | -4.99 | -21.671 | 2000000 | 720000000 | 0 | 117.57 | 0 | 117.57 | 117.57 | 0 | #DIV/0! | #DIV/0! | 0.002 | #DIV/0! | #DIV/0! | #DIV/0! | #DIV/0! | #DIV/0! | #DIV/0!
2 | -1.93 | -92.25 | 17.461 | 117.57 | -21.671 | 40.95 | -4.99 | -48.38 |  | 0.002 | 0.80076 | -92.25 | 7.4653 | 117.57 | 0.082499 | 40.95 | 0.56299 | -48.38 | -92.25 | 117.57 | 40.95 | -48.38 | 9.0379 | 3.5765 |  | -4.4516 | -1.6555 | -55.3726 | 0.67624 | 17.5107 | -4.8977 | -0.031438 | -0.80014 | 0.21055 | -0.93908 | 10.5274 | -46.9541 | -3.4552 | 6.6176 | 0.06231 | 0.05407 | 0.37393 | -0.42087 | 1.2002 | -1.4791 | 60.0112 | -73.9544 | -0.34851 | -0.28596 | 0.45082 | -0.57311 | 0.22552 | 0.61589 | 0.2246 | -0.51149 | 0.55863 | 1.0122 | 0.28731 | 90.4899 | 90.4899 | 19.566 | 17.461 | -1.93 | -4.99 | -21.671 | 2000000 | 720000000 | 0 | 117.57 | 0 | 117.57 | 117.57 | 0 | #DIV/0! | #DIV/0! | 0.002 | #DIV/0! | #DIV/0! | #DIV/0! | #DIV/0! | #DIV/0! | #DIV/0!
2 | -1.93 | -92.25 | 17.461 | 117.57 | -21.671 | 40.95 | -4.99 | -48.38 |  | 0.002 | 0.80076 | -92.25 | 7.4653 | 117.57 | 0.082499 | 40.95 | 0.56299 | -48.38 | -92.25 | 117.57 | 40.95 | -48.38 | 9.0379 | 3.5765 |  | -4.4516 | -1.6555 | -55.3726 | 0.67624 | 17.5107 | -4.8977 | -0.031438 | -0.80014 | 0.21055 | -0.93908 | 10.5274 | -46.9541 | -3.4552 | 6.6176 | 0.06231 | 0.05407 | 0.37393 | -0.42087 | 1.2002 | -1.4791 | 60.0112 | -73.9544 | -0.34851 | -0.28596 | 0.45082 | -0.57311 | 0.22552 | 0.61589 | 0.2246 | -0.51149 | 0.55863 | 1.0122 | 0.28731 | 90.4899 | 90.4899 | 19.566 | 17.461 | -1.93 | -4.99 | -21.671 | 2000000 | 720000000 | 0 | 117.57 | 0 | 117.57 | 117.57 | 0 | #DIV/0! | #DIV/0! | 0.002 | #DIV/0! | #DIV/0! | #DIV/0! | #DIV/0! | #DIV/0! | #DIV/0!
2 | -1.93 | -92.25 | 17.461 | 117.57 | -21.671 | 40.95 | -4.99 | -48.38 |  | 0.002 | 0.80076 | -92.25 | 7.4653 | 117.57 | 0.082499 | 40.95 | 0.56299 | -48.38 | -92.25 | 117.57 | 40.95 | -48.38 | 9.0379 | 3.5765 |  | -4.4516 | -1.6555 | -55.3726 | 0.67624 | 17.5107 | -4.8977 | -0.031438 | -0.80014 | 0.21055 | -0.93908 | 10.5274 | -46.9541 | -3.4552 | 6.6176 | 0.06231 | 0.05407 | 0.37393 | -0.42087 | 1.2002 | -1.4791 | 60.0112 | -73.9544 | -0.34851 | -0.28596 | 0.45082 | -0.57311 | 0.22552 | 0.61589 | 0.2246 | -0.51149 | 0.55863 | 1.0122 | 0.28731 | 90.4899 | 90.4899 | 19.566 | 17.461 | -1.93 | -4.99 | -21.671 | 2000000 | 720000000 | 0 | 117.57 | 0 | 117.57 | 117.57 | 0 | #DIV/0! | #DIV/0! | 0.002 | #DIV/0! | #DIV/0! | #DIV/0! | #DIV/0! | #DIV/0! | #DIV/0!
2 | -1.93 | -92.25 | 17.461 | 117.57 | -21.671 | 40.95 | -4.99 | -48.38 |  | 0.002 | 0.80076 | -92.25 | 7.4653 | 117.57 | 0.082499 | 40.95 | 0.56299 | -48.38 | -92.25 | 117.57 | 40.95 | -48.38 | 9.0379 | 3.5765 |  | -4.4516 | -1.6555 | -55.3726 | 0.67624 | 17.5107 | -4.8977 | -0.031438 | -0.80014 | 0.21055 | -0.93908 | 10.5274 | -46.9541 | -3.4552 | 6.6176 | 0.06231 | 0.05407 | 0.37393 | -0.42087 | 1.2002 | -1.4791 | 60.0112 | -73.9544 | -0.34851 | -0.28596 | 0.45082 | -0.57311 | 0.22552 | 0.61589 | 0.2246 | -0.51149 | 0.55863 | 1.0122 | 0.28731 | 90.4899 | 90.4899 | 19.566 | 17.461 | -1.93 | -4.99 | -21.671 | 2000000 | 720000000 | 0 | 117.57 | 0 | 117.57 | 117.57 | 0 | #DIV/0! | #DIV/0! | 0.002 | #DIV/0! | #DIV/0! | #DIV/0! | #DIV/0! | #DIV/0! | #DIV/0!
2 | -1.93 | -92.25 | 17.461 | 117.57 | -21.671 | 40.95 | -4.99 | -48.38 |  | 0.002 | 0.80076 | -92.25 | 7.4653 | 117.57 | 0.082499 | 40.95 | 0.56299 | -48.38 | -92.25 | 117.57 | 40.95 | -48.38 | 9.0379 | 3.5765 |  | -4.4516 | -1.6555 | -55.3726 | 0.67624 | 17.5107 | -4.8977 | -0.031438 | -0.80014 | 0.21055 | -0.93908 | 10.5274 | -46.9541 | -3.4552 | 6.6176 | 0.06231 | 0.05407 | 0.37393 | -0.42087 | 1.2002 | -1.4791 | 60.0112 | -73.9544 | -0.34851 | -0.28596 | 0.45082 | -0.57311 | 0.22552 | 0.61589 | 0.2246 | -0.51149 | 0.55863 | 1.0122 | 0.28731 | 90.4899 | 90.4899 | 19.566 | 17.461 | -1.93 | -4.99 | -21.671 | 2000000 | 720000000 | 0 | 117.57 | 0 | 117.57 | 117.57 | 0 | #DIV/0! | #DIV/0! | 0.002 | #DIV/0! | #DIV/0! | #DIV/0! | #DIV/0! | #DIV/0! | #DIV/0!
2 | -1.93 | -92.25 | 17.461 | 117.57 | -21.671 | 40.95 | -4.99 | -48.38 |  | 0.002 | 0.80076 | -92.25 | 7.4653 | 117.57 | 0.082499 | 40.95 | 0.56299 | -48.38 | -92.25 | 117.57 | 40.95 | -48.38 | 9.0379 | 3.5765 |  | -4.4516 | -1.6555 | -55.3726 | 0.67624 | 17.5107 | -4.8977 | -0.031438 | -0.80014 | 0.21055 | -0.93908 | 10.5274 | -46.9541 | -3.4552 | 6.6176 | 0.06231 | 0.05407 | 0.37393 | -0.42087 | 1.2002 | -1.4791 | 60.0112 | -73.9544 | -0.34851 | -0.28596 | 0.45082 | -0.57311 | 0.22552 | 0.61589 | 0.2246 | -0.51149 | 0.55863 | 1.0122 | 0.28731 | 90.4899 | 90.4899 | 19.566 | 17.461 | -1.93 | -4.99 | -21.671 | 2000000 | 720000000 | 0 | 117.57 | 0 | 117.57 | 117.57 | 0 | #DIV/0! | #DIV/0! | 0.002 | #DIV/0! | #DIV/0! | #DIV/0! | #DIV/0! | #DIV/0! | #DIV/0!
2 | -1.93 | -92.25 | 17.461 | 117.57 | -21.671 | 40.95 | -4.99 | -48.38 |  | 0.002 | 0.80076 | -92.25 | 7.4653 | 117.57 | 0.082499 | 40.95 | 0.56299 | -48.38 | -92.25 | 117.57 | 40.95 | -48.38 | 9.0379 | 3.5765 |  | -4.4516 | -1.6555 | -55.3726 | 0.67624 | 17.5107 | -4.8977 | -0.031438 | -0.80014 | 0.21055 | -0.93908 | 10.5274 | -46.9541 | -3.4552 | 6.6176 | 0.06231 | 0.05407 | 0.37393 | -0.42087 | 1.2002 | -1.4791 | 60.0112 | -73.9544 | -0.34851 | -0.28596 | 0.45082 | -0.57311 | 0.22552 | 0.61589 | 0.2246 | -0.51149 | 0.55863 | 1.0122 | 0.28731 | 90.4899 | 90.4899 | 19.566 | 17.461 | -1.93 | -4.99 | -21.671 | 2000000 | 720000000 | 0 | 117.57 | 0 | 117.57 | 117.57 | 0 | #DIV/0! | #DIV/0! | 0.002 | #DIV/0! | #DIV/0! | #DIV/0! | #DIV/0! | #DIV/0! | #DIV/0!
2 | -1.93 | -92.25 | 17.461 | 117.57 | -21.671 | 40.95 | -4.99 | -48.38 |  | 0.002 | 0.80076 | -92.25 | 7.4653 | 117.57 | 0.082499 | 40.95 | 0.56299 | -48.38 | -92.25 | 117.57 | 40.95 | -48.38 | 9.0379 | 3.5765 |  | -4.4516 | -1.6555 | -55.3726 | 0.67624 | 17.5107 | -4.8977 | -0.031438 | -0.80014 | 0.21055 | -0.93908 | 10.5274 | -46.9541 | -3.4552 | 6.6176 | 0.06231 | 0.05407 | 0.37393 | -0.42087 | 1.2002 | -1.4791 | 60.0112 | -73.9544 | -0.34851 | -0.28596 | 0.45082 | -0.57311 | 0.22552 | 0.61589 | 0.2246 | -0.51149 | 0.55863 | 1.0122 | 0.28731 | 90.4899 | 90.4899 | 19.566 | 17.461 | -1.93 | -4.99 | -21.671 | 2000000 | 720000000 | 0 | 117.57 | 0 | 117.57 | 117.57 | 0 | #DIV/0! | #DIV/0! | 0.002 | #DIV/0! | #DIV/0! | #DIV/0! | #DIV/0! | #DIV/0! | #DIV/0!
2 | -1.93 | -92.25 | 17.461 | 117.57 | -21.671 | 40.95 | -4.99 | -48.38 |  | 0.002 | 0.80076 | -92.25 | 7.4653 | 117.57 | 0.082499 | 40.95 | 0.56299 | -48.38 | -92.25 | 117.57 | 40.95 | -48.38 | 9.0379 | 3.5765 |  | -4.4516 | -1.6555 | -55.3726 | 0.67624 | 17.5107 | -4.8977 | -0.031438 | -0.80014 | 0.21055 | -0.93908 | 10.5274 | -46.9541 | -3.4552 | 6.6176 | 0.06231 | 0.05407 | 0.37393 | -0.42087 | 1.2002 | -1.4791 | 60.0112 | -73.9544 | -0.34851 | -0.28596 | 0.45082 | -0.57311 | 0.22552 | 0.61589 | 0.2246 | -0.51149 | 0.55863 | 1.0122 | 0.28731 | 90.4899 | 90.4899 | 19.566 | 17.461 | -1.93 | -4.99 | -21.671 | 2000000 | 720000000 | 0 | 117.57 | 0 | 117.57 | 117.57 | 0 | #DIV/0! | #DIV/0! | 0.002 | #DIV/0! | #DIV/0! | #DIV/0! | #DIV/0! | #DIV/0! | #DIV/0!
2 | -1.93 | -92.25 | 17.461 | 117.57 | -21.671 | 40.95 | -4.99 | -48.38 |  | 0.002 | 0.80076 | -92.25 | 7.4653 | 117.57 | 0.082499 | 40.95 | 0.56299 | -48.38 | -92.25 | 117.57 | 40.95 | -48.38 | 9.0379 | 3.5765 |  | -4.4516 | -1.6555 | -55.3726 | 0.67624 | 17.5107 | -4.8977 | -0.031438 | -0.80014 | 0.21055 | -0.93908 | 10.5274 | -46.9541 | -3.4552 | 6.6176 | 0.06231 | 0.05407 | 0.37393 | -0.42087 | 1.2002 | -1.4791 | 60.0112 | -73.9544 | -0.34851 | -0.28596 | 0.45082 | -0.57311 | 0.22552 | 0.61589 | 0.2246 | -0.51149 | 0.55863 | 1.0122 | 0.28731 | 90.4899 | 90.4899 | 19.566 | 17.461 | -1.93 | -4.99 | -21.671 | 2000000 | 720000000 | 0 | 117.57 | 0 | 117.57 | 117.57 | 0 | #DIV/0! | #DIV/0! | 0.002 | #DIV/0! | #DIV/0! | #DIV/0! | #DIV/0! | #DIV/0! | #DIV/0!
2 | -1.93 | -92.25 | 17.461 | 117.57 | -21.671 | 40.95 | -4.99 | -48.38 |  | 0.002 | 0.80076 | -92.25 | 7.4653 | 117.57 | 0.082499 | 40.95 | 0.56299 | -48.38 | -92.25 | 117.57 | 40.95 | -48.38 | 9.0379 | 3.5765 |  | -4.4516 | -1.6555 | -55.3726 | 0.67624 | 17.5107 | -4.8977 | -0.031438 | -0.80014 | 0.21055 | -0.93908 | 10.5274 | -46.9541 | -3.4552 | 6.6176 | 0.06231 | 0.05407 | 0.37393 | -0.42087 | 1.2002 | -1.4791 | 60.0112 | -73.9544 | -0.34851 | -0.28596 | 0.45082 | -0.57311 | 0.22552 | 0.61589 | 0.2246 | -0.51149 | 0.55863 | 1.0122 | 0.28731 | 90.4899 | 90.4899 | 19.566 | 17.461 | -1.93 | -4.99 | -21.671 | 2000000 | 720000000 | 0 | 117.57 | 0 | 117.57 | 117.57 | 0 | #DIV/0! | #DIV/0! | 0.002 | #DIV/0! | #DIV/0! | #DIV/0! | #DIV/0! | #DIV/0! | #DIV/0!
2 | -1.93 | -92.25 | 17.461 | 117.57 | -21.671 | 40.95 | -4.99 | -48.38 |  | 0.002 | 0.80076 | -92.25 | 7.4653 | 117.57 | 0.082499 | 40.95 | 0.56299 | -48.38 | -92.25 | 117.57 | 40.95 | -48.38 | 9.0379 | 3.5765 |  | -4.4516 | -1.6555 | -55.3726 | 0.67624 | 17.5107 | -4.8977 | -0.031438 | -0.80014 | 0.21055 | -0.93908 | 10.5274 | -46.9541 | -3.4552 | 6.6176 | 0.06231 | 0.05407 | 0.37393 | -0.42087 | 1.2002 | -1.4791 | 60.0112 | -73.9544 | -0.34851 | -0.28596 | 0.45082 | -0.57311 | 0.22552 | 0.61589 | 0.2246 | -0.51149 | 0.55863 | 1.0122 | 0.28731 | 90.4899 | 90.4899 | 19.566 | 17.461 | -1.93 | -4.99 | -21.671 | 2000000 | 720000000 | 0 | 117.57 | 0 | 117.57 | 117.57 | 0 | #DIV/0! | #DIV/0! | 0.002 | #DIV/0! | #DIV/0! | #DIV/0! | #DIV/0! | #DIV/0! | #DIV/0!
2 | -1.93 | -92.25 | 17.461 | 117.57 | -21.671 | 40.95 | -4.99 | -48.38 |  | 0.002 | 0.80076 | -92.25 | 7.4653 | 117.57 | 0.082499 | 40.95 | 0.56299 | -48.38 | -92.25 | 117.57 | 40.95 | -48.38 | 9.0379 | 3.5765 |  | -4.4516 | -1.6555 | -55.3726 | 0.67624 | 17.5107 | -4.8977 | -0.031438 | -0.80014 | 0.21055 | -0.93908 | 10.5274 | -46.9541 | -3.4552 | 6.6176 | 0.06231 | 0.05407 | 0.37393 | -0.42087 | 1.2002 | -1.4791 | 60.0112 | -73.9544 | -0.34851 | -0.28596 | 0.45082 | -0.57311 | 0.22552 | 0.61589 | 0.2246 | -0.51149 | 0.55863 | 1.0122 | 0.28731 | 90.4899 | 90.4899 | 19.566 | 17.461 | -1.93 | -4.99 | -21.671 | 2000000 | 720000000 | 0 | 117.57 | 0 | 117.57 | 117.57 | 0 | #DIV/0! | #DIV/0! | 0.002 | #DIV/0! | #DIV/0! | #DIV/0! | #DIV/0! | #DIV/0! | #DIV/0!
2 | -1.93 | -92.25 | 17.461 | 117.57 | -21.671 | 40.95 | -4.99 | -48.38 |  | 0.002 | 0.80076 | -92.25 | 7.4653 | 117.57 | 0.082499 | 40.95 | 0.56299 | -48.38 | -92.25 | 117.57 | 40.95 | -48.38 | 9.0379 | 3.5765 |  | -4.4516 | -1.6555 | -55.3726 | 0.67624 | 17.5107 | -4.8977 | -0.031438 | -0.80014 | 0.21055 | -0.93908 | 10.5274 | -46.9541 | -3.4552 | 6.6176 | 0.06231 | 0.05407 | 0.37393 | -0.42087 | 1.2002 | -1.4791 | 60.0112 | -73.9544 | -0.34851 | -0.28596 | 0.45082 | -0.57311 | 0.22552 | 0.61589 | 0.2246 | -0.51149 | 0.55863 | 1.0122 | 0.28731 | 90.4899 | 90.4899 | 19.566 | 17.461 | -1.93 | -4.99 | -21.671 | 2000000 | 720000000 | 0 | 117.57 | 0 | 117.57 | 117.57 | 0 | #DIV/0! | #DIV/0! | 0.002 | #DIV/0! | #DIV/0! | #DIV/0! | #DIV/0! | #DIV/0! | #DIV/0!
2 | -1.93 | -92.25 | 17.461 | 117.57 | -21.671 | 40.95 | -4.99 | -48.38 |  | 0.002 | 0.80076 | -92.25 | 7.4653 | 117.57 | 0.082499 | 40.95 | 0.56299 | -48.38 | -92.25 | 117.57 | 40.95 | -48.38 | 9.0379 | 3.5765 |  | -4.4516 | -1.6555 | -55.3726 | 0.67624 | 17.5107 | -4.8977 | -0.031438 | -0.80014 | 0.21055 | -0.93908 | 10.5274 | -46.9541 | -3.4552 | 6.6176 | 0.06231 | 0.05407 | 0.37393 | -0.42087 | 1.2002 | -1.4791 | 60.0112 | -73.9544 | -0.34851 | -0.28596 | 0.45082 | -0.57311 | 0.22552 | 0.61589 | 0.2246 | -0.51149 | 0.55863 | 1.0122 | 0.28731 | 90.4899 | 90.4899 | 19.566 | 17.461 | -1.93 | -4.99 | -21.671 | 2000000 | 720000000 | 0 | 117.57 | 0 | 117.57 | 117.57 | 0 | #DIV/0! | #DIV/0! | 0.002 | #DIV/0! | #DIV/0! | #DIV/0! | #DIV/0! | #DIV/0! | #DIV/0!
2 | -1.93 | -92.25 | 17.461 | 117.57 | -21.671 | 40.95 | -4.99 | -48.38 |  | 0.002 | 0.80076 | -92.25 | 7.4653 | 117.57 | 0.082499 | 40.95 | 0.56299 | -48.38 | -92.25 | 117.57 | 40.95 | -48.38 | 9.0379 | 3.5765 |  | -4.4516 | -1.6555 | -55.3726 | 0.67624 | 17.5107 | -4.8977 | -0.031438 | -0.80014 | 0.21055 | -0.93908 | 10.5274 | -46.9541 | -3.4552 | 6.6176 | 0.06231 | 0.05407 | 0.37393 | -0.42087 | 1.2002 | -1.4791 | 60.0112 | -73.9544 | -0.34851 | -0.28596 | 0.45082 | -0.57311 | 0.22552 | 0.61589 | 0.2246 | -0.51149 | 0.55863 | 1.0122 | 0.28731 | 90.4899 | 90.4899 | 19.566 | 17.461 | -1.93 | -4.99 | -21.671 | 2000000 | 720000000 | 0 | 117.57 | 0 | 117.57 | 117.57 | 0 | #DIV/0! | #DIV/0! | 0.002 | #DIV/0! | #DIV/0! | #DIV/0! | #DIV/0! | #DIV/0! | #DIV/0!
2 | -1.93 | -92.25 | 17.461 | 117.57 | -21.671 | 40.95 | -4.99 | -48.38 |  | 0.002 | 0.80076 | -92.25 | 7.4653 | 117.57 | 0.082499 | 40.95 | 0.56299 | -48.38 | -92.25 | 117.57 | 40.95 | -48.38 | 9.0379 | 3.5765 |  | -4.4516 | -1.6555 | -55.3726 | 0.67624 | 17.5107 | -4.8977 | -0.031438 | -0.80014 | 0.21055 | -0.93908 | 10.5274 | -46.9541 | -3.4552 | 6.6176 | 0.06231 | 0.05407 | 0.37393 | -0.42087 | 1.2002 | -1.4791 | 60.0112 | -73.9544 | -0.34851 | -0.28596 | 0.45082 | -0.57311 | 0.22552 | 0.61589 | 0.2246 | -0.51149 | 0.55863 | 1.0122 | 0.28731 | 90.4899 | 90.4899 | 19.566 | 17.461 | -1.93 | -4.99 | -21.671 | 2000000 | 720000000 | 0 | 117.57 | 0 | 117.57 | 117.57 | 0 | #DIV/0! | #DIV/0! | 0.002 | #DIV/0! | #DIV/0! | #DIV/0! | #DIV/0! | #DIV/0! | #DIV/0!
2 | -1.93 | -92.25 | 17.461 | 117.57 | -21.671 | 40.95 | -4.99 | -48.38 |  | 0.002 | 0.80076 | -92.25 | 7.4653 | 117.57 | 0.082499 | 40.95 | 0.56299 | -48.38 | -92.25 | 117.57 | 40.95 | -48.38 | 9.0379 | 3.5765 |  | -4.4516 | -1.6555 | -55.3726 | 0.67624 | 17.5107 | -4.8977 | -0.031438 | -0.80014 | 0.21055 | -0.93908 | 10.5274 | -46.9541 | -3.4552 | 6.6176 | 0.06231 | 0.05407 | 0.37393 | -0.42087 | 1.2002 | -1.4791 | 60.0112 | -73.9544 | -0.34851 | -0.28596 | 0.45082 | -0.57311 | 0.22552 | 0.61589 | 0.2246 | -0.51149 | 0.55863 | 1.0122 | 0.28731 | 90.4899 | 90.4899 | 19.566 | 17.461 | -1.93 | -4.99 | -21.671 | 2000000 | 720000000 | 0 | 117.57 | 0 | 117.57 | 117.57 | 0 | #DIV/0! | #DIV/0! | 0.002 | #DIV/0! | #DIV/0! | #DIV/0! | #DIV/0! | #DIV/0! | #DIV/0!
2 | -1.93 | -92.25 | 17.461 | 117.57 | -21.671 | 40.95 | -4.99 | -48.38 |  | 0.002 | 0.80076 | -92.25 | 7.4653 | 117.57 | 0.082499 | 40.95 | 0.56299 | -48.38 | -92.25 | 117.57 | 40.95 | -48.38 | 9.0379 | 3.5765 |  | -4.4516 | -1.6555 | -55.3726 | 0.67624 | 17.5107 | -4.8977 | -0.031438 | -0.80014 | 0.21055 | -0.93908 | 10.5274 | -46.9541 | -3.4552 | 6.6176 | 0.06231 | 0.05407 | 0.37393 | -0.42087 | 1.2002 | -1.4791 | 60.0112 | -73.9544 | -0.34851 | -0.28596 | 0.45082 | -0.57311 | 0.22552 | 0.61589 | 0.2246 | -0.51149 | 0.55863 | 1.0122 | 0.28731 | 90.4899 | 90.4899 | 19.566 | 17.461 | -1.93 | -4.99 | -21.671 | 2000000 | 720000000 | 0 | 117.57 | 0 | 117.57 | 117.57 | 0 | #DIV/0! | #DIV/0! | 0.002 | #DIV/0! | #DIV/0! | #DIV/0! | #DIV/0! | #DIV/0! | #DIV/0!
2 | -1.93 | -92.25 | 17.461 | 117.57 | -21.671 | 40.95 | -4.99 | -48.38 |  | 0.002 | 0.80076 | -92.25 | 7.4653 | 117.57 | 0.082499 | 40.95 | 0.56299 | -48.38 | -92.25 | 117.57 | 40.95 | -48.38 | 9.0379 | 3.5765 |  | -4.4516 | -1.6555 | -55.3726 | 0.67624 | 17.5107 | -4.8977 | -0.031438 | -0.80014 | 0.21055 | -0.93908 | 10.5274 | -46.9541 | -3.4552 | 6.6176 | 0.06231 | 0.05407 | 0.37393 | -0.42087 | 1.2002 | -1.4791 | 60.0112 | -73.9544 | -0.34851 | -0.28596 | 0.45082 | -0.57311 | 0.22552 | 0.61589 | 0.2246 | -0.51149 | 0.55863 | 1.0122 | 0.28731 | 90.4899 | 90.4899 | 19.566 | 17.461 | -1.93 | -4.99 | -21.671 | 2000000 | 720000000 | 0 | 117.57 | 0 | 117.57 | 117.57 | 0 | #DIV/0! | #DIV/0! | 0.002 | #DIV/0! | #DIV/0! | #DIV/0! | #DIV/0! | #DIV/0! | #DIV/0!
2 | -1.93 | -92.25 | 17.461 | 117.57 | -21.671 | 40.95 | -4.99 | -48.38 |  | 0.002 | 0.80076 | -92.25 | 7.4653 | 117.57 | 0.082499 | 40.95 | 0.56299 | -48.38 | -92.25 | 117.57 | 40.95 | -48.38 | 9.0379 | 3.5765 |  | -4.4516 | -1.6555 | -55.3726 | 0.67624 | 17.5107 | -4.8977 | -0.031438 | -0.80014 | 0.21055 | -0.93908 | 10.5274 | -46.9541 | -3.4552 | 6.6176 | 0.06231 | 0.05407 | 0.37393 | -0.42087 | 1.2002 | -1.4791 | 60.0112 | -73.9544 | -0.34851 | -0.28596 | 0.45082 | -0.57311 | 0.22552 | 0.61589 | 0.2246 | -0.51149 | 0.55863 | 1.0122 | 0.28731 | 90.4899 | 90.4899 | 19.566 | 17.461 | -1.93 | -4.99 | -21.671 | 2000000 | 720000000 | 0 | 117.57 | 0 | 117.57 | 117.57 | 0 | #DIV/0! | #DIV/0! | 0.002 | #DIV/0! | #DIV/0! | #DIV/0! | #DIV/0! | #DIV/0! | #DIV/0!
2 | -1.93 | -92.25 | 17.461 | 117.57 | -21.671 | 40.95 | -4.99 | -48.38 |  | 0.002 | 0.80076 | -92.25 | 7.4653 | 117.57 | 0.082499 | 40.95 | 0.56299 | -48.38 | -92.25 | 117.57 | 40.95 | -48.38 | 9.0379 | 3.5765 |  | -4.4516 | -1.6555 | -55.3726 | 0.67624 | 17.5107 | -4.8977 | -0.031438 | -0.80014 | 0.21055 | -0.93908 | 10.5274 | -46.9541 | -3.4552 | 6.6176 | 0.06231 | 0.05407 | 0.37393 | -0.42087 | 1.2002 | -1.4791 | 60.0112 | -73.9544 | -0.34851 | -0.28596 | 0.45082 | -0.57311 | 0.22552 | 0.61589 | 0.2246 | -0.51149 | 0.55863 | 1.0122 | 0.28731 | 90.4899 | 90.4899 | 19.566 | 17.461 | -1.93 | -4.99 | -21.671 | 2000000 | 720000000 | 0 | 117.57 | 0 | 117.57 | 117.57 | 0 | #DIV/0! | #DIV/0! | 0.002 | #DIV/0! | #DIV/0! | #DIV/0! | #DIV/0! | #DIV/0! | #DIV/0!
2 | -1.93 | -92.25 | 17.461 | 117.57 | -21.671 | 40.95 | -4.99 | -48.38 |  | 0.002 | 0.80076 | -92.25 | 7.4653 | 117.57 | 0.082499 | 40.95 | 0.56299 | -48.38 | -92.25 | 117.57 | 40.95 | -48.38 | 9.0379 | 3.5765 |  | -4.4516 | -1.6555 | -55.3726 | 0.67624 | 17.5107 | -4.8977 | -0.031438 | -0.80014 | 0.21055 | -0.93908 | 10.5274 | -46.9541 | -3.4552 | 6.6176 | 0.06231 | 0.05407 | 0.37393 | -0.42087 | 1.2002 | -1.4791 | 60.0112 | -73.9544 | -0.34851 | -0.28596 | 0.45082 | -0.57311 | 0.22552 | 0.61589 | 0.2246 | -0.51149 | 0.55863 | 1.0122 | 0.28731 | 90.4899 | 90.4899 | 19.566 | 17.461 | -1.93 | -4.99 | -21.671 | 2000000 | 720000000 | 0 | 117.57 | 0 | 117.57 | 117.57 | 0 | #DIV/0! | #DIV/0! | 0.002 | #DIV/0! | #DIV/0! | #DIV/0! | #DIV/0! | #DIV/0! | #DIV/0!
2 | -1.93 | -92.25 | 17.461 | 117.57 | -21.671 | 40.95 | -4.99 | -48.38 |  | 0.002 | 0.80076 | -92.25 | 7.4653 | 117.57 | 0.082499 | 40.95 | 0.56299 | -48.38 | -92.25 | 117.57 | 40.95 | -48.38 | 9.0379 | 3.5765 |  | -4.4516 | -1.6555 | -55.3726 | 0.67624 | 17.5107 | -4.8977 | -0.031438 | -0.80014 | 0.21055 | -0.93908 | 10.5274 | -46.9541 | -3.4552 | 6.6176 | 0.06231 | 0.05407 | 0.37393 | -0.42087 | 1.2002 | -1.4791 | 60.0112 | -73.9544 | -0.34851 | -0.28596 | 0.45082 | -0.57311 | 0.22552 | 0.61589 | 0.2246 | -0.51149 | 0.55863 | 1.0122 | 0.28731 | 90.4899 | 90.4899 | 19.566 | 17.461 | -1.93 | -4.99 | -21.671 | 2000000 | 720000000 | 0 | 117.57 | 0 | 117.57 | 117.57 | 0 | #DIV/0! | #DIV/0! | 0.002 | #DIV/0! | #DIV/0! | #DIV/0! | #DIV/0! | #DIV/0! | #DIV/0!
2 | -1.93 | -92.25 | 17.461 | 117.57 | -21.671 | 40.95 | -4.99 | -48.38 |  | 0.002 | 0.80076 | -92.25 | 7.4653 | 117.57 | 0.082499 | 40.95 | 0.56299 | -48.38 | -92.25 | 117.57 | 40.95 | -48.38 | 9.0379 | 3.5765 |  | -4.4516 | -1.6555 | -55.3726 | 0.67624 | 17.5107 | -4.8977 | -0.031438 | -0.80014 | 0.21055 | -0.93908 | 10.5274 | -46.9541 | -3.4552 | 6.6176 | 0.06231 | 0.05407 | 0.37393 | -0.42087 | 1.2002 | -1.4791 | 60.0112 | -73.9544 | -0.34851 | -0.28596 | 0.45082 | -0.57311 | 0.22552 | 0.61589 | 0.2246 | -0.51149 | 0.55863 | 1.0122 | 0.28731 | 90.4899 | 90.4899 | 19.566 | 17.461 | -1.93 | -4.99 | -21.671 | 2000000 | 720000000 | 0 | 117.57 | 0 | 117.57 | 117.57 | 0 | #DIV/0! | #DIV/0! | 0.002 | #DIV/0! | #DIV/0! | #DIV/0! | #DIV/0! | #DIV/0! | #DIV/0!
2 | -1.93 | -92.25 | 17.461 | 117.57 | -21.671 | 40.95 | -4.99 | -48.38 |  | 0.002 | 0.80076 | -92.25 | 7.4653 | 117.57 | 0.082499 | 40.95 | 0.56299 | -48.38 | -92.25 | 117.57 | 40.95 | -48.38 | 9.0379 | 3.5765 |  | -4.4516 | -1.6555 | -55.3726 | 0.67624 | 17.5107 | -4.8977 | -0.031438 | -0.80014 | 0.21055 | -0.93908 | 10.5274 | -46.9541 | -3.4552 | 6.6176 | 0.06231 | 0.05407 | 0.37393 | -0.42087 | 1.2002 | -1.4791 | 60.0112 | -73.9544 | -0.34851 | -0.28596 | 0.45082 | -0.57311 | 0.22552 | 0.61589 | 0.2246 | -0.51149 | 0.55863 | 1.0122 | 0.28731 | 90.4899 | 90.4899 | 19.566 | 17.461 | -1.93 | -4.99 | -21.671 | 2000000 | 720000000 | 0 | 117.57 | 0 | 117.57 | 117.57 | 0 | #DIV/0! | #DIV/0! | 0.002 | #DIV/0! | #DIV/0! | #DIV/0! | #DIV/0! | #DIV/0! | #DIV/0!
2 | -1.93 | -92.25 | 17.461 | 117.57 | -21.671 | 40.95 | -4.99 | -48.38 |  | 0.002 | 0.80076 | -92.25 | 7.4653 | 117.57 | 0.082499 | 40.95 | 0.56299 | -48.38 | -92.25 | 117.57 | 40.95 | -48.38 | 9.0379 | 3.5765 |  | -4.4516 | -1.6555 | -55.3726 | 0.67624 | 17.5107 | -4.8977 | -0.031438 | -0.80014 | 0.21055 | -0.93908 | 10.5274 | -46.9541 | -3.4552 | 6.6176 | 0.06231 | 0.05407 | 0.37393 | -0.42087 | 1.2002 | -1.4791 | 60.0112 | -73.9544 | -0.34851 | -0.28596 | 0.45082 | -0.57311 | 0.22552 | 0.61589 | 0.2246 | -0.51149 | 0.55863 | 1.0122 | 0.28731 | 90.4899 | 90.4899 | 19.566 | 17.461 | -1.93 | -4.99 | -21.671 | 2000000 | 720000000 | 0 | 117.57 | 0 | 117.57 | 117.57 | 0 | #DIV/0! | #DIV/0! | 0.002 | #DIV/0! | #DIV/0! | #DIV/0! | #DIV/0! | #DIV/0! | #DIV/0!
2 | -1.93 | -92.25 | 17.461 | 117.57 | -21.671 | 40.95 | -4.99 | -48.38 |  | 0.002 | 0.80076 | -92.25 | 7.4653 | 117.57 | 0.082499 | 40.95 | 0.56299 | -48.38 | -92.25 | 117.57 | 40.95 | -48.38 | 9.0379 | 3.5765 |  | -4.4516 | -1.6555 | -55.3726 | 0.67624 | 17.5107 | -4.8977 | -0.031438 | -0.80014 | 0.21055 | -0.93908 | 10.5274 | -46.9541 | -3.4552 | 6.6176 | 0.06231 | 0.05407 | 0.37393 | -0.42087 | 1.2002 | -1.4791 | 60.0112 | -73.9544 | -0.34851 | -0.28596 | 0.45082 | -0.57311 | 0.22552 | 0.61589 | 0.2246 | -0.51149 | 0.55863 | 1.0122 | 0.28731 | 90.4899 | 90.4899 | 19.566 | 17.461 | -1.93 | -4.99 | -21.671 | 2000000 | 720000000 | 0 | 117.57 | 0 | 117.57 | 117.57 | 0 | #DIV/0! | #DIV/0! | 0.002 | #DIV/0! | #DIV/0! | #DIV/0! | #DIV/0! | #DIV/0! | #DIV/0!
2 | -1.93 | -92.25 | 17.461 | 117.57 | -21.671 | 40.95 | -4.99 | -48.38 |  | 0.002 | 0.80076 | -92.25 | 7.4653 | 117.57 | 0.082499 | 40.95 | 0.56299 | -48.38 | -92.25 | 117.57 | 40.95 | -48.38 | 9.0379 | 3.5765 |  | -4.4516 | -1.6555 | -55.3726 | 0.67624 | 17.5107 | -4.8977 | -0.031438 | -0.80014 | 0.21055 | -0.93908 | 10.5274 | -46.9541 | -3.4552 | 6.6176 | 0.06231 | 0.05407 | 0.37393 | -0.42087 | 1.2002 | -1.4791 | 60.0112 | -73.9544 | -0.34851 | -0.28596 | 0.45082 | -0.57311 | 0.22552 | 0.61589 | 0.2246 | -0.51149 | 0.55863 | 1.0122 | 0.28731 | 90.4899 | 90.4899 | 19.566 | 17.461 | -1.93 | -4.99 | -21.671 | 2000000 | 720000000 | 0 | 117.57 | 0 | 117.57 | 117.57 | 0 | #DIV/0! | #DIV/0! | 0.002 | #DIV/0! | #DIV/0! | #DIV/0! | #DIV/0! | #DIV/0! | #DIV/0!
2 | -1.93 | -92.25 | 17.461 | 117.57 | -21.671 | 40.95 | -4.99 | -48.38 |  | 0.002 | 0.80076 | -92.25 | 7.4653 | 117.57 | 0.082499 | 40.95 | 0.56299 | -48.38 | -92.25 | 117.57 | 40.95 | -48.38 | 9.0379 | 3.5765 |  | -4.4516 | -1.6555 | -55.3726 | 0.67624 | 17.5107 | -4.8977 | -0.031438 | -0.80014 | 0.21055 | -0.93908 | 10.5274 | -46.9541 | -3.4552 | 6.6176 | 0.06231 | 0.05407 | 0.37393 | -0.42087 | 1.2002 | -1.4791 | 60.0112 | -73.9544 | -0.34851 | -0.28596 | 0.45082 | -0.57311 | 0.22552 | 0.61589 | 0.2246 | -0.51149 | 0.55863 | 1.0122 | 0.28731 | 90.4899 | 90.4899 | 19.566 | 17.461 | -1.93 | -4.99 | -21.671 | 2000000 | 720000000 | 0 | 117.57 | 0 | 117.57 | 117.57 | 0 | #DIV/0! | #DIV/0! | 0.002 | #DIV/0! | #DIV/0! | #DIV/0! | #DIV/0! | #DIV/0! | #DIV/0!
2 | -1.93 | -92.25 | 17.461 | 117.57 | -21.671 | 40.95 | -4.99 | -48.38 |  | 0.002 | 0.80076 | -92.25 | 7.4653 | 117.57 | 0.082499 | 40.95 | 0.56299 | -48.38 | -92.25 | 117.57 | 40.95 | -48.38 | 9.0379 | 3.5765 |  | -4.4516 | -1.6555 | -55.3726 | 0.67624 | 17.5107 | -4.8977 | -0.031438 | -0.80014 | 0.21055 | -0.93908 | 10.5274 | -46.9541 | -3.4552 | 6.6176 | 0.06231 | 0.05407 | 0.37393 | -0.42087 | 1.2002 | -1.4791 | 60.0112 | -73.9544 | -0.34851 | -0.28596 | 0.45082 | -0.57311 | 0.22552 | 0.61589 | 0.2246 | -0.51149 | 0.55863 | 1.0122 | 0.28731 | 90.4899 | 90.4899 | 19.566 | 17.461 | -1.93 | -4.99 | -21.671 | 2000000 | 720000000 | 0 | 117.57 | 0 | 117.57 | 117.57 | 0 | #DIV/0! | #DIV/0! | 0.002 | #DIV/0! | #DIV/0! | #DIV/0! | #DIV/0! | #DIV/0! | #DIV/0!
2 | -1.93 | -92.25 | 17.461 | 117.57 | -21.671 | 40.95 | -4.99 | -48.38 |  | 0.002 | 0.80076 | -92.25 | 7.4653 | 117.57 | 0.082499 | 40.95 | 0.56299 | -48.38 | -92.25 | 117.57 | 40.95 | -48.38 | 9.0379 | 3.5765 |  | -4.4516 | -1.6555 | -55.3726 | 0.67624 | 17.5107 | -4.8977 | -0.031438 | -0.80014 | 0.21055 | -0.93908 | 10.5274 | -46.9541 | -3.4552 | 6.6176 | 0.06231 | 0.05407 | 0.37393 | -0.42087 | 1.2002 | -1.4791 | 60.0112 | -73.9544 | -0.34851 | -0.28596 | 0.45082 | -0.57311 | 0.22552 | 0.61589 | 0.2246 | -0.51149 | 0.55863 | 1.0122 | 0.28731 | 90.4899 | 90.4899 | 19.566 | 17.461 | -1.93 | -4.99 | -21.671 | 2000000 | 720000000 | 0 | 117.57 | 0 | 117.57 | 117.57 | 0 | #DIV/0! | #DIV/0! | 0.002 | #DIV/0! | #DIV/0! | #DIV/0! | #DIV/0! | #DIV/0! | #DIV/0!
2 | -1.93 | -92.25 | 17.461 | 117.57 | -21.671 | 40.95 | -4.99 | -48.38 |  | 0.002 | 0.80076 | -92.25 | 7.4653 | 117.57 | 0.082499 | 40.95 | 0.56299 | -48.38 | -92.25 | 117.57 | 40.95 | -48.38 | 9.0379 | 3.5765 |  | -4.4516 | -1.6555 | -55.3726 | 0.67624 | 17.5107 | -4.8977 | -0.031438 | -0.80014 | 0.21055 | -0.93908 | 10.5274 | -46.9541 | -3.4552 | 6.6176 | 0.06231 | 0.05407 | 0.37393 | -0.42087 | 1.2002 | -1.4791 | 60.0112 | -73.9544 | -0.34851 | -0.28596 | 0.45082 | -0.57311 | 0.22552 | 0.61589 | 0.2246 | -0.51149 | 0.55863 | 1.0122 | 0.28731 | 90.4899 | 90.4899 | 19.566 | 17.461 | -1.93 | -4.99 | -21.671 | 2000000 | 720000000 | 0 | 117.57 | 0 | 117.57 | 117.57 | 0 | #DIV/0! | #DIV/0! | 0.002 | #DIV/0! | #DIV/0! | #DIV/0! | #DIV/0! | #DIV/0! | #DIV/0!
2 | -1.93 | -92.25 | 17.461 | 117.57 | -21.671 | 40.95 | -4.99 | -48.38 |  | 0.002 | 0.80076 | -92.25 | 7.4653 | 117.57 | 0.082499 | 40.95 | 0.56299 | -48.38 | -92.25 | 117.57 | 40.95 | -48.38 | 9.0379 | 3.5765 |  | -4.4516 | -1.6555 | -55.3726 | 0.67624 | 17.5107 | -4.8977 | -0.031438 | -0.80014 | 0.21055 | -0.93908 | 10.5274 | -46.9541 | -3.4552 | 6.6176 | 0.06231 | 0.05407 | 0.37393 | -0.42087 | 1.2002 | -1.4791 | 60.0112 | -73.9544 | -0.34851 | -0.28596 | 0.45082 | -0.57311 | 0.22552 | 0.61589 | 0.2246 | -0.51149 | 0.55863 | 1.0122 | 0.28731 | 90.4899 | 90.4899 | 19.566 | 17.461 | -1.93 | -4.99 | -21.671 | 2000000 | 720000000 | 0 | 117.57 | 0 | 117.57 | 117.57 | 0 | #DIV/0! | #DIV/0! | 0.002 | #DIV/0! | #DIV/0! | #DIV/0! | #DIV/0! | #DIV/0! | #DIV/0!
2 | -1.93 | -92.25 | 17.461 | 117.57 | -21.671 | 40.95 | -4.99 | -48.38 |  | 0.002 | 0.80076 | -92.25 | 7.4653 | 117.57 | 0.082499 | 40.95 | 0.56299 | -48.38 | -92.25 | 117.57 | 40.95 | -48.38 | 9.0379 | 3.5765 |  | -4.4516 | -1.6555 | -55.3726 | 0.67624 | 17.5107 | -4.8977 | -0.031438 | -0.80014 | 0.21055 | -0.93908 | 10.5274 | -46.9541 | -3.4552 | 6.6176 | 0.06231 | 0.05407 | 0.37393 | -0.42087 | 1.2002 | -1.4791 | 60.0112 | -73.9544 | -0.34851 | -0.28596 | 0.45082 | -0.57311 | 0.22552 | 0.61589 | 0.2246 | -0.51149 | 0.55863 | 1.0122 | 0.28731 | 90.4899 | 90.4899 | 19.566 | 17.461 | -1.93 | -4.99 | -21.671 | 2000000 | 720000000 | 0 | 117.57 | 0 | 117.57 | 117.57 | 0 | #DIV/0! | #DIV/0! | 0.002 | #DIV/0! | #DIV/0! | #DIV/0! | #DIV/0! | #DIV/0! | #DIV/0!
2 | -1.93 | -92.25 | 17.461 | 117.57 | -21.671 | 40.95 | -4.99 | -48.38 |  | 0.002 | 0.80076 | -92.25 | 7.4653 | 117.57 | 0.082499 | 40.95 | 0.56299 | -48.38 | -92.25 | 117.57 | 40.95 | -48.38 | 9.0379 | 3.5765 |  | -4.4516 | -1.6555 | -55.3726 | 0.67624 | 17.5107 | -4.8977 | -0.031438 | -0.80014 | 0.21055 | -0.93908 | 10.5274 | -46.9541 | -3.4552 | 6.6176 | 0.06231 | 0.05407 | 0.37393 | -0.42087 | 1.2002 | -1.4791 | 60.0112 | -73.9544 | -0.34851 | -0.28596 | 0.45082 | -0.57311 | 0.22552 | 0.61589 | 0.2246 | -0.51149 | 0.55863 | 1.0122 | 0.28731 | 90.4899 | 90.4899 | 19.566 | 17.461 | -1.93 | -4.99 | -21.671 | 2000000 | 720000000 | 0 | 117.57 | 0 | 117.57 | 117.57 | 0 | #DIV/0! | #DIV/0! | 0.002 | #DIV/0! | #DIV/0! | #DIV/0! | #DIV/0! | #DIV/0! | #DIV/0!
2 | -1.93 | -92.25 | 17.461 | 117.57 | -21.671 | 40.95 | -4.99 | -48.38 |  | 0.002 | 0.80076 | -92.25 | 7.4653 | 117.57 | 0.082499 | 40.95 | 0.56299 | -48.38 | -92.25 | 117.57 | 40.95 | -48.38 | 9.0379 | 3.5765 |  | -4.4516 | -1.6555 | -55.3726 | 0.67624 | 17.5107 | -4.8977 | -0.031438 | -0.80014 | 0.21055 | -0.93908 | 10.5274 | -46.9541 | -3.4552 | 6.6176 | 0.06231 | 0.05407 | 0.37393 | -0.42087 | 1.2002 | -1.4791 | 60.0112 | -73.9544 | -0.34851 | -0.28596 | 0.45082 | -0.57311 | 0.22552 | 0.61589 | 0.2246 | -0.51149 | 0.55863 | 1.0122 | 0.28731 | 90.4899 | 90.4899 | 19.566 | 17.461 | -1.93 | -4.99 | -21.671 | 2000000 | 720000000 | 0 | 117.57 | 0 | 117.57 | 117.57 | 0 | #DIV/0! | #DIV/0! | 0.002 | #DIV/0! | #DIV/0! | #DIV/0! | #DIV/0! | #DIV/0! | #DIV/0!
2 | -1.93 | -92.25 | 17.461 | 117.57 | -21.671 | 40.95 | -4.99 | -48.38 |  | 0.002 | 0.80076 | -92.25 | 7.4653 | 117.57 | 0.082499 | 40.95 | 0.56299 | -48.38 | -92.25 | 117.57 | 40.95 | -48.38 | 9.0379 | 3.5765 |  | -4.4516 | -1.6555 | -55.3726 | 0.67624 | 17.5107 | -4.8977 | -0.031438 | -0.80014 | 0.21055 | -0.93908 | 10.5274 | -46.9541 | -3.4552 | 6.6176 | 0.06231 | 0.05407 | 0.37393 | -0.42087 | 1.2002 | -1.4791 | 60.0112 | -73.9544 | -0.34851 | -0.28596 | 0.45082 | -0.57311 | 0.22552 | 0.61589 | 0.2246 | -0.51149 | 0.55863 | 1.0122 | 0.28731 | 90.4899 | 90.4899 | 19.566 | 17.461 | -1.93 | -4.99 | -21.671 | 2000000 | 720000000 | 0 | 117.57 | 0 | 117.57 | 117.57 | 0 | #DIV/0! | #DIV/0! | 0.002 | #DIV/0! | #DIV/0! | #DIV/0! | #DIV/0! | #DIV/0! | #DIV/0!
2 | -1.93 | -92.25 | 17.461 | 117.57 | -21.671 | 40.95 | -4.99 | -48.38 |  | 0.002 | 0.80076 | -92.25 | 7.4653 | 117.57 | 0.082499 | 40.95 | 0.56299 | -48.38 | -92.25 | 117.57 | 40.95 | -48.38 | 9.0379 | 3.5765 |  | -4.4516 | -1.6555 | -55.3726 | 0.67624 | 17.5107 | -4.8977 | -0.031438 | -0.80014 | 0.21055 | -0.93908 | 10.5274 | -46.9541 | -3.4552 | 6.6176 | 0.06231 | 0.05407 | 0.37393 | -0.42087 | 1.2002 | -1.4791 | 60.0112 | -73.9544 | -0.34851 | -0.28596 | 0.45082 | -0.57311 | 0.22552 | 0.61589 | 0.2246 | -0.51149 | 0.55863 | 1.0122 | 0.28731 | 90.4899 | 90.4899 | 19.566 | 17.461 | -1.93 | -4.99 | -21.671 | 2000000 | 720000000 | 0 | 117.57 | 0 | 117.57 | 117.57 | 0 | #DIV/0! | #DIV/0! | 0.002 | #DIV/0! | #DIV/0! | #DIV/0! | #DIV/0! | #DIV/0! | #DIV/0!
2 | -1.93 | -92.25 | 17.461 | 117.57 | -21.671 | 40.95 | -4.99 | -48.38 |  | 0.002 | 0.80076 | -92.25 | 7.4653 | 117.57 | 0.082499 | 40.95 | 0.56299 | -48.38 | -92.25 | 117.57 | 40.95 | -48.38 | 9.0379 | 3.5765 |  | -4.4516 | -1.6555 | -55.3726 | 0.67624 | 17.5107 | -4.8977 | -0.031438 | -0.80014 | 0.21055 | -0.93908 | 10.5274 | -46.9541 | -3.4552 | 6.6176 | 0.06231 | 0.05407 | 0.37393 | -0.42087 | 1.2002 | -1.4791 | 60.0112 | -73.9544 | -0.34851 | -0.28596 | 0.45082 | -0.57311 | 0.22552 | 0.61589 | 0.2246 | -0.51149 | 0.55863 | 1.0122 | 0.28731 | 90.4899 | 90.4899 | 19.566 | 17.461 | -1.93 | -4.99 | -21.671 | 2000000 | 720000000 | 0 | 117.57 | 0 | 117.57 | 117.57 | 0 | #DIV/0! | #DIV/0! | 0.002 | #DIV/0! | #DIV/0! | #DIV/0! | #DIV/0! | #DIV/0! | #DIV/0!
2 | -1.93 | -92.25 | 17.461 | 117.57 | -21.671 | 40.95 | -4.99 | -48.38 |  | 0.002 | 0.80076 | -92.25 | 7.4653 | 117.57 | 0.082499 | 40.95 | 0.56299 | -48.38 | -92.25 | 117.57 | 40.95 | -48.38 | 9.0379 | 3.5765 |  | -4.4516 | -1.6555 | -55.3726 | 0.67624 | 17.5107 | -4.8977 | -0.031438 | -0.80014 | 0.21055 | -0.93908 | 10.5274 | -46.9541 | -3.4552 | 6.6176 | 0.06231 | 0.05407 | 0.37393 | -0.42087 | 1.2002 | -1.4791 | 60.0112 | -73.9544 | -0.34851 | -0.28596 | 0.45082 | -0.57311 | 0.22552 | 0.61589 | 0.2246 | -0.51149 | 0.55863 | 1.0122 | 0.28731 | 90.4899 | 90.4899 | 19.566 | 17.461 | -1.93 | -4.99 | -21.671 | 2000000 | 720000000 | 0 | 117.57 | 0 | 117.57 | 117.57 | 0 | #DIV/0! | #DIV/0! | 0.002 | #DIV/0! | #DIV/0! | #DIV/0! | #DIV/0! | #DIV/0! | #DIV/0!
2 | -1.93 | -92.25 | 17.461 | 117.57 | -21.671 | 40.95 | -4.99 | -48.38 |  | 0.002 | 0.80076 | -92.25 | 7.4653 | 117.57 | 0.082499 | 40.95 | 0.56299 | -48.38 | -92.25 | 117.57 | 40.95 | -48.38 | 9.0379 | 3.5765 |  | -4.4516 | -1.6555 | -55.3726 | 0.67624 | 17.5107 | -4.8977 | -0.031438 | -0.80014 | 0.21055 | -0.93908 | 10.5274 | -46.9541 | -3.4552 | 6.6176 | 0.06231 | 0.05407 | 0.37393 | -0.42087 | 1.2002 | -1.4791 | 60.0112 | -73.9544 | -0.34851 | -0.28596 | 0.45082 | -0.57311 | 0.22552 | 0.61589 | 0.2246 | -0.51149 | 0.55863 | 1.0122 | 0.28731 | 90.4899 | 90.4899 | 19.566 | 17.461 | -1.93 | -4.99 | -21.671 | 2000000 | 720000000 | 0 | 117.57 | 0 | 117.57 | 117.57 | 0 | #DIV/0! | #DIV/0! | 0.002 | #DIV/0! | #DIV/0! | #DIV/0! | #DIV/0! | #DIV/0! | #DIV/0!
2 | -1.93 | -92.25 | 17.461 | 117.57 | -21.671 | 40.95 | -4.99 | -48.38 |  | 0.002 | 0.80076 | -92.25 | 7.4653 | 117.57 | 0.082499 | 40.95 | 0.56299 | -48.38 | -92.25 | 117.57 | 40.95 | -48.38 | 9.0379 | 3.5765 |  | -4.4516 | -1.6555 | -55.3726 | 0.67624 | 17.5107 | -4.8977 | -0.031438 | -0.80014 | 0.21055 | -0.93908 | 10.5274 | -46.9541 | -3.4552 | 6.6176 | 0.06231 | 0.05407 | 0.37393 | -0.42087 | 1.2002 | -1.4791 | 60.0112 | -73.9544 | -0.34851 | -0.28596 | 0.45082 | -0.57311 | 0.22552 | 0.61589 | 0.2246 | -0.51149 | 0.55863 | 1.0122 | 0.28731 | 90.4899 | 90.4899 | 19.566 | 17.461 | -1.93 | -4.99 | -21.671 | 2000000 | 720000000 | 0 | 117.57 | 0 | 117.57 | 117.57 | 0 | #DIV/0! | #DIV/0! | 0.002 | #DIV/0! | #DIV/0! | #DIV/0! | #DIV/0! | #DIV/0! | #DIV/0!
2 | -1.93 | -92.25 | 17.461 | 117.57 | -21.671 | 40.95 | -4.99 | -48.38 |  | 0.002 | 0.80076 | -92.25 | 7.4653 | 117.57 | 0.082499 | 40.95 | 0.56299 | -48.38 | -92.25 | 117.57 | 40.95 | -48.38 | 9.0379 | 3.5765 |  | -4.4516 | -1.6555 | -55.3726 | 0.67624 | 17.5107 | -4.8977 | -0.031438 | -0.80014 | 0.21055 | -0.93908 | 10.5274 | -46.9541 | -3.4552 | 6.6176 | 0.06231 | 0.05407 | 0.37393 | -0.42087 | 1.2002 | -1.4791 | 60.0112 | -73.9544 | -0.34851 | -0.28596 | 0.45082 | -0.57311 | 0.22552 | 0.61589 | 0.2246 | -0.51149 | 0.55863 | 1.0122 | 0.28731 | 90.4899 | 90.4899 | 19.566 | 17.461 | -1.93 | -4.99 | -21.671 | 2000000 | 720000000 | 0 | 117.57 | 0 | 117.57 | 117.57 | 0 | #DIV/0! | #DIV/0! | 0.002 | #DIV/0! | #DIV/0! | #DIV/0! | #DIV/0! | #DIV/0! | #DIV/0!
2 | -1.93 | -92.25 | 17.461 | 117.57 | -21.671 | 40.95 | -4.99 | -48.38 |  | 0.002 | 0.80076 | -92.25 | 7.4653 | 117.57 | 0.082499 | 40.95 | 0.56299 | -48.38 | -92.25 | 117.57 | 40.95 | -48.38 | 9.0379 | 3.5765 |  | -4.4516 | -1.6555 | -55.3726 | 0.67624 | 17.5107 | -4.8977 | -0.031438 | -0.80014 | 0.21055 | -0.93908 | 10.5274 | -46.9541 | -3.4552 | 6.6176 | 0.06231 | 0.05407 | 0.37393 | -0.42087 | 1.2002 | -1.4791 | 60.0112 | -73.9544 | -0.34851 | -0.28596 | 0.45082 | -0.57311 | 0.22552 | 0.61589 | 0.2246 | -0.51149 | 0.55863 | 1.0122 | 0.28731 | 90.4899 | 90.4899 | 19.566 | 17.461 | -1.93 | -4.99 | -21.671 | 2000000 | 720000000 | 0 | 117.57 | 0 | 117.57 | 117.57 | 0 | #DIV/0! | #DIV/0! | 0.002 | #DIV/0! | #DIV/0! | #DIV/0! | #DIV/0! | #DIV/0! | #DIV/0!
2 | -1.93 | -92.25 | 17.461 | 117.57 | -21.671 | 40.95 | -4.99 | -48.38 |  | 0.002 | 0.80076 | -92.25 | 7.4653 | 117.57 | 0.082499 | 40.95 | 0.56299 | -48.38 | -92.25 | 117.57 | 40.95 | -48.38 | 9.0379 | 3.5765 |  | -4.4516 | -1.6555 | -55.3726 | 0.67624 | 17.5107 | -4.8977 | -0.031438 | -0.80014 | 0.21055 | -0.93908 | 10.5274 | -46.9541 | -3.4552 | 6.6176 | 0.06231 | 0.05407 | 0.37393 | -0.42087 | 1.2002 | -1.4791 | 60.0112 | -73.9544 | -0.34851 | -0.28596 | 0.45082 | -0.57311 | 0.22552 | 0.61589 | 0.2246 | -0.51149 | 0.55863 | 1.0122 | 0.28731 | 90.4899 | 90.4899 | 19.566 | 17.461 | -1.93 | -4.99 | -21.671 | 2000000 | 720000000 | 0 | 117.57 | 0 | 117.57 | 117.57 | 0 | #DIV/0! | #DIV/0! | 0.002 | #DIV/0! | #DIV/0! | #DIV/0! | #DIV/0! | #DIV/0! | #DIV/0!
2 | -1.93 | -92.25 | 17.461 | 117.57 | -21.671 | 40.95 | -4.99 | -48.38 |  | 0.002 | 0.80076 | -92.25 | 7.4653 | 117.57 | 0.082499 | 40.95 | 0.56299 | -48.38 | -92.25 | 117.57 | 40.95 | -48.38 | 9.0379 | 3.5765 |  | -4.4516 | -1.6555 | -55.3726 | 0.67624 | 17.5107 | -4.8977 | -0.031438 | -0.80014 | 0.21055 | -0.93908 | 10.5274 | -46.9541 | -3.4552 | 6.6176 | 0.06231 | 0.05407 | 0.37393 | -0.42087 | 1.2002 | -1.4791 | 60.0112 | -73.9544 | -0.34851 | -0.28596 | 0.45082 | -0.57311 | 0.22552 | 0.61589 | 0.2246 | -0.51149 | 0.55863 | 1.0122 | 0.28731 | 90.4899 | 90.4899 | 19.566 | 17.461 | -1.93 | -4.99 | -21.671 | 2000000 | 720000000 | 0 | 117.57 | 0 | 117.57 | 117.57 | 0 | #DIV/0! | #DIV/0! | 0.002 | #DIV/0! | #DIV/0! | #DIV/0! | #DIV/0! | #DIV/0! | #DIV/0!
2 | -1.93 | -92.25 | 17.461 | 117.57 | -21.671 | 40.95 | -4.99 | -48.38 |  | 0.002 | 0.80076 | -92.25 | 7.4653 | 117.57 | 0.082499 | 40.95 | 0.56299 | -48.38 | -92.25 | 117.57 | 40.95 | -48.38 | 9.0379 | 3.5765 |  | -4.4516 | -1.6555 | -55.3726 | 0.67624 | 17.5107 | -4.8977 | -0.031438 | -0.80014 | 0.21055 | -0.93908 | 10.5274 | -46.9541 | -3.4552 | 6.6176 | 0.06231 | 0.05407 | 0.37393 | -0.42087 | 1.2002 | -1.4791 | 60.0112 | -73.9544 | -0.34851 | -0.28596 | 0.45082 | -0.57311 | 0.22552 | 0.61589 | 0.2246 | -0.51149 | 0.55863 | 1.0122 | 0.28731 | 90.4899 | 90.4899 | 19.566 | 17.461 | -1.93 | -4.99 | -21.671 | 2000000 | 720000000 | 0 | 117.57 | 0 | 117.57 | 117.57 | 0 | #DIV/0! | #DIV/0! | 0.002 | #DIV/0! | #DIV/0! | #DIV/0! | #DIV/0! | #DIV/0! | #DIV/0!
2 | -1.93 | -92.25 | 17.461 | 117.57 | -21.671 | 40.95 | -4.99 | -48.38 |  | 0.002 | 0.80076 | -92.25 | 7.4653 | 117.57 | 0.082499 | 40.95 | 0.56299 | -48.38 | -92.25 | 117.57 | 40.95 | -48.38 | 9.0379 | 3.5765 |  | -4.4516 | -1.6555 | -55.3726 | 0.67624 | 17.5107 | -4.8977 | -0.031438 | -0.80014 | 0.21055 | -0.93908 | 10.5274 | -46.9541 | -3.4552 | 6.6176 | 0.06231 | 0.05407 | 0.37393 | -0.42087 | 1.2002 | -1.4791 | 60.0112 | -73.9544 | -0.34851 | -0.28596 | 0.45082 | -0.57311 | 0.22552 | 0.61589 | 0.2246 | -0.51149 | 0.55863 | 1.0122 | 0.28731 | 90.4899 | 90.4899 | 19.566 | 17.461 | -1.93 | -4.99 | -21.671 | 2000000 | 720000000 | 0 | 117.57 | 0 | 117.57 | 117.57 | 0 | #DIV/0! | #DIV/0! | 0.002 | #DIV/0! | #DIV/0! | #DIV/0! | #DIV/0! | #DIV/0! | #DIV/0!
2 | -1.93 | -92.25 | 17.461 | 117.57 | -21.671 | 40.95 | -4.99 | -48.38 |  | 0.002 | 0.80076 | -92.25 | 7.4653 | 117.57 | 0.082499 | 40.95 | 0.56299 | -48.38 | -92.25 | 117.57 | 40.95 | -48.38 | 9.0379 | 3.5765 |  | -4.4516 | -1.6555 | -55.3726 | 0.67624 | 17.5107 | -4.8977 | -0.031438 | -0.80014 | 0.21055 | -0.93908 | 10.5274 | -46.9541 | -3.4552 | 6.6176 | 0.06231 | 0.05407 | 0.37393 | -0.42087 | 1.2002 | -1.4791 | 60.0112 | -73.9544 | -0.34851 | -0.28596 | 0.45082 | -0.57311 | 0.22552 | 0.61589 | 0.2246 | -0.51149 | 0.55863 | 1.0122 | 0.28731 | 90.4899 | 90.4899 | 19.566 | 17.461 | -1.93 | -4.99 | -21.671 | 2000000 | 720000000 | 0 | 117.57 | 0 | 117.57 | 117.57 | 0 | #DIV/0! | #DIV/0! | 0.002 | #DIV/0! | #DIV/0! | #DIV/0! | #DIV/0! | #DIV/0! | #DIV/0!
2 | -1.93 | -92.25 | 17.461 | 117.57 | -21.671 | 40.95 | -4.99 | -48.38 |  | 0.002 | 0.80076 | -92.25 | 7.4653 | 117.57 | 0.082499 | 40.95 | 0.56299 | -48.38 | -92.25 | 117.57 | 40.95 | -48.38 | 9.0379 | 3.5765 |  | -4.4516 | -1.6555 | -55.3726 | 0.67624 | 17.5107 | -4.8977 | -0.031438 | -0.80014 | 0.21055 | -0.93908 | 10.5274 | -46.9541 | -3.4552 | 6.6176 | 0.06231 | 0.05407 | 0.37393 | -0.42087 | 1.2002 | -1.4791 | 60.0112 | -73.9544 | -0.34851 | -0.28596 | 0.45082 | -0.57311 | 0.22552 | 0.61589 | 0.2246 | -0.51149 | 0.55863 | 1.0122 | 0.28731 | 90.4899 | 90.4899 | 19.566 | 17.461 | -1.93 | -4.99 | -21.671 | 2000000 | 720000000 | 0 | 117.57 | 0 | 117.57 | 117.57 | 0 | #DIV/0! | #DIV/0! | 0.002 | #DIV/0! | #DIV/0! | #DIV/0! | #DIV/0! | #DIV/0! | #DIV/0!
2 | -1.93 | -92.25 | 17.461 | 117.57 | -21.671 | 40.95 | -4.99 | -48.38 |  | 0.002 | 0.80076 | -92.25 | 7.4653 | 117.57 | 0.082499 | 40.95 | 0.56299 | -48.38 | -92.25 | 117.57 | 40.95 | -48.38 | 9.0379 | 3.5765 |  | -4.4516 | -1.6555 | -55.3726 | 0.67624 | 17.5107 | -4.8977 | -0.031438 | -0.80014 | 0.21055 | -0.93908 | 10.5274 | -46.9541 | -3.4552 | 6.6176 | 0.06231 | 0.05407 | 0.37393 | -0.42087 | 1.2002 | -1.4791 | 60.0112 | -73.9544 | -0.34851 | -0.28596 | 0.45082 | -0.57311 | 0.22552 | 0.61589 | 0.2246 | -0.51149 | 0.55863 | 1.0122 | 0.28731 | 90.4899 | 90.4899 | 19.566 | 17.461 | -1.93 | -4.99 | -21.671 | 2000000 | 720000000 | 0 | 117.57 | 0 | 117.57 | 117.57 | 0 | #DIV/0! | #DIV/0! | 0.002 | #DIV/0! | #DIV/0! | #DIV/0! | #DIV/0! | #DIV/0! | #DIV/0!
2 | -1.93 | -92.25 | 17.461 | 117.57 | -21.671 | 40.95 | -4.99 | -48.38 |  | 0.002 | 0.80076 | -92.25 | 7.4653 | 117.57 | 0.082499 | 40.95 | 0.56299 | -48.38 | -92.25 | 117.57 | 40.95 | -48.38 | 9.0379 | 3.5765 |  | -4.4516 | -1.6555 | -55.3726 | 0.67624 | 17.5107 | -4.8977 | -0.031438 | -0.80014 | 0.21055 | -0.93908 | 10.5274 | -46.9541 | -3.4552 | 6.6176 | 0.06231 | 0.05407 | 0.37393 | -0.42087 | 1.2002 | -1.4791 | 60.0112 | -73.9544 | -0.34851 | -0.28596 | 0.45082 | -0.57311 | 0.22552 | 0.61589 | 0.2246 | -0.51149 | 0.55863 | 1.0122 | 0.28731 | 90.4899 | 90.4899 | 19.566 | 17.461 | -1.93 | -4.99 | -21.671 | 2000000 | 720000000 | 0 | 117.57 | 0 | 117.57 | 117.57 | 0 | #DIV/0! | #DIV/0! | 0.002 | #DIV/0! | #DIV/0! | #DIV/0! | #DIV/0! | #DIV/0! | #DIV/0!
2 | -1.93 | -92.25 | 17.461 | 117.57 | -21.671 | 40.95 | -4.99 | -48.38 |  | 0.002 | 0.80076 | -92.25 | 7.4653 | 117.57 | 0.082499 | 40.95 | 0.56299 | -48.38 | -92.25 | 117.57 | 40.95 | -48.38 | 9.0379 | 3.5765 |  | -4.4516 | -1.6555 | -55.3726 | 0.67624 | 17.5107 | -4.8977 | -0.031438 | -0.80014 | 0.21055 | -0.93908 | 10.5274 | -46.9541 | -3.4552 | 6.6176 | 0.06231 | 0.05407 | 0.37393 | -0.42087 | 1.2002 | -1.4791 | 60.0112 | -73.9544 | -0.34851 | -0.28596 | 0.45082 | -0.57311 | 0.22552 | 0.61589 | 0.2246 | -0.51149 | 0.55863 | 1.0122 | 0.28731 | 90.4899 | 90.4899 | 19.566 | 17.461 | -1.93 | -4.99 | -21.671 | 2000000 | 720000000 | 0 | 117.57 | 0 | 117.57 | 117.57 | 0 | #DIV/0! | #DIV/0! | 0.002 | #DIV/0! | #DIV/0! | #DIV/0! | #DIV/0! | #DIV/0! | #DIV/0!
2 | -1.93 | -92.25 | 17.461 | 117.57 | -21.671 | 40.95 | -4.99 | -48.38 |  | 0.002 | 0.80076 | -92.25 | 7.4653 | 117.57 | 0.082499 | 40.95 | 0.56299 | -48.38 | -92.25 | 117.57 | 40.95 | -48.38 | 9.0379 | 3.5765 |  | -4.4516 | -1.6555 | -55.3726 | 0.67624 | 17.5107 | -4.8977 | -0.031438 | -0.80014 | 0.21055 | -0.93908 | 10.5274 | -46.9541 | -3.4552 | 6.6176 | 0.06231 | 0.05407 | 0.37393 | -0.42087 | 1.2002 | -1.4791 | 60.0112 | -73.9544 | -0.34851 | -0.28596 | 0.45082 | -0.57311 | 0.22552 | 0.61589 | 0.2246 | -0.51149 | 0.55863 | 1.0122 | 0.28731 | 90.4899 | 90.4899 | 19.566 | 17.461 | -1.93 | -4.99 | -21.671 | 2000000 | 720000000 | 0 | 117.57 | 0 | 117.57 | 117.57 | 0 | #DIV/0! | #DIV/0! | 0.002 | #DIV/0! | #DIV/0! | #DIV/0! | #DIV/0! | #DIV/0! | #DIV/0!
2 | -1.93 | -92.25 | 17.461 | 117.57 | -21.671 | 40.95 | -4.99 | -48.38 |  | 0.002 | 0.80076 | -92.25 | 7.4653 | 117.57 | 0.082499 | 40.95 | 0.56299 | -48.38 | -92.25 | 117.57 | 40.95 | -48.38 | 9.0379 | 3.5765 |  | -4.4516 | -1.6555 | -55.3726 | 0.67624 | 17.5107 | -4.8977 | -0.031438 | -0.80014 | 0.21055 | -0.93908 | 10.5274 | -46.9541 | -3.4552 | 6.6176 | 0.06231 | 0.05407 | 0.37393 | -0.42087 | 1.2002 | -1.4791 | 60.0112 | -73.9544 | -0.34851 | -0.28596 | 0.45082 | -0.57311 | 0.22552 | 0.61589 | 0.2246 | -0.51149 | 0.55863 | 1.0122 | 0.28731 | 90.4899 | 90.4899 | 19.566 | 17.461 | -1.93 | -4.99 | -21.671 | 2000000 | 720000000 | 0 | 117.57 | 0 | 117.57 | 117.57 | 0 | #DIV/0! | #DIV/0! | 0.002 | #DIV/0! | #DIV/0! | #DIV/0! | #DIV/0! | #DIV/0! | #DIV/0!
2 | -1.93 | -92.25 | 17.461 | 117.57 | -21.671 | 40.95 | -4.99 | -48.38 |  | 0.002 | 0.80076 | -92.25 | 7.4653 | 117.57 | 0.082499 | 40.95 | 0.56299 | -48.38 | -92.25 | 117.57 | 40.95 | -48.38 | 9.0379 | 3.5765 |  | -4.4516 | -1.6555 | -55.3726 | 0.67624 | 17.5107 | -4.8977 | -0.031438 | -0.80014 | 0.21055 | -0.93908 | 10.5274 | -46.9541 | -3.4552 | 6.6176 | 0.06231 | 0.05407 | 0.37393 | -0.42087 | 1.2002 | -1.4791 | 60.0112 | -73.9544 | -0.34851 | -0.28596 | 0.45082 | -0.57311 | 0.22552 | 0.61589 | 0.2246 | -0.51149 | 0.55863 | 1.0122 | 0.28731 | 90.4899 | 90.4899 | 19.566 | 17.461 | -1.93 | -4.99 | -21.671 | 2000000 | 720000000 | 0 | 117.57 | 0 | 117.57 | 117.57 | 0 | #DIV/0! | #DIV/0! | 0.002 | #DIV/0! | #DIV/0! | #DIV/0! | #DIV/0! | #DIV/0! | #DIV/0!
2 | -1.93 | -92.25 | 17.461 | 117.57 | -21.671 | 40.95 | -4.99 | -48.38 |  | 0.002 | 0.80076 | -92.25 | 7.4653 | 117.57 | 0.082499 | 40.95 | 0.56299 | -48.38 | -92.25 | 117.57 | 40.95 | -48.38 | 9.0379 | 3.5765 |  | -4.4516 | -1.6555 | -55.3726 | 0.67624 | 17.5107 | -4.8977 | -0.031438 | -0.80014 | 0.21055 | -0.93908 | 10.5274 | -46.9541 | -3.4552 | 6.6176 | 0.06231 | 0.05407 | 0.37393 | -0.42087 | 1.2002 | -1.4791 | 60.0112 | -73.9544 | -0.34851 | -0.28596 | 0.45082 | -0.57311 | 0.22552 | 0.61589 | 0.2246 | -0.51149 | 0.55863 | 1.0122 | 0.28731 | 90.4899 | 90.4899 | 19.566 | 17.461 | -1.93 | -4.99 | -21.671 | 2000000 | 720000000 | 0 | 117.57 | 0 | 117.57 | 117.57 | 0 | #DIV/0! | #DIV/0! | 0.002 | #DIV/0! | #DIV/0! | #DIV/0! | #DIV/0! | #DIV/0! | #DIV/0!
2 | -1.93 | -92.25 | 17.461 | 117.57 | -21.671 | 40.95 | -4.99 | -48.38 |  | 0.002 | 0.80076 | -92.25 | 7.4653 | 117.57 | 0.082499 | 40.95 | 0.56299 | -48.38 | -92.25 | 117.57 | 40.95 | -48.38 | 9.0379 | 3.5765 |  | -4.4516 | -1.6555 | -55.3726 | 0.67624 | 17.5107 | -4.8977 | -0.031438 | -0.80014 | 0.21055 | -0.93908 | 10.5274 | -46.9541 | -3.4552 | 6.6176 | 0.06231 | 0.05407 | 0.37393 | -0.42087 | 1.2002 | -1.4791 | 60.0112 | -73.9544 | -0.34851 | -0.28596 | 0.45082 | -0.57311 | 0.22552 | 0.61589 | 0.2246 | -0.51149 | 0.55863 | 1.0122 | 0.28731 | 90.4899 | 90.4899 | 19.566 | 17.461 | -1.93 | -4.99 | -21.671 | 2000000 | 720000000 | 0 | 117.57 | 0 | 117.57 | 117.57 | 0 | #DIV/0! | #DIV/0! | 0.002 | #DIV/0! | #DIV/0! | #DIV/0! | #DIV/0! | #DIV/0! | #DIV/0!
2 | -1.93 | -92.25 | 17.461 | 117.57 | -21.671 | 40.95 | -4.99 | -48.38 |  | 0.002 | 0.80076 | -92.25 | 7.4653 | 117.57 | 0.082499 | 40.95 | 0.56299 | -48.38 | -92.25 | 117.57 | 40.95 | -48.38 | 9.0379 | 3.5765 |  | -4.4516 | -1.6555 | -55.3726 | 0.67624 | 17.5107 | -4.8977 | -0.031438 | -0.80014 | 0.21055 | -0.93908 | 10.5274 | -46.9541 | -3.4552 | 6.6176 | 0.06231 | 0.05407 | 0.37393 | -0.42087 | 1.2002 | -1.4791 | 60.0112 | -73.9544 | -0.34851 | -0.28596 | 0.45082 | -0.57311 | 0.22552 | 0.61589 | 0.2246 | -0.51149 | 0.55863 | 1.0122 | 0.28731 | 90.4899 | 90.4899 | 19.566 | 17.461 | -1.93 | -4.99 | -21.671 | 2000000 | 720000000 | 0 | 117.57 | 0 | 117.57 | 117.57 | 0 | #DIV/0! | #DIV/0! | 0.002 | #DIV/0! | #DIV/0! | #DIV/0! | #DIV/0! | #DIV/0! | #DIV/0!
2 | -1.93 | -92.25 | 17.461 | 117.57 | -21.671 | 40.95 | -4.99 | -48.38 |  | 0.002 | 0.80076 | -92.25 | 7.4653 | 117.57 | 0.082499 | 40.95 | 0.56299 | -48.38 | -92.25 | 117.57 | 40.95 | -48.38 | 9.0379 | 3.5765 |  | -4.4516 | -1.6555 | -55.3726 | 0.67624 | 17.5107 | -4.8977 | -0.031438 | -0.80014 | 0.21055 | -0.93908 | 10.5274 | -46.9541 | -3.4552 | 6.6176 | 0.06231 | 0.05407 | 0.37393 | -0.42087 | 1.2002 | -1.4791 | 60.0112 | -73.9544 | -0.34851 | -0.28596 | 0.45082 | -0.57311 | 0.22552 | 0.61589 | 0.2246 | -0.51149 | 0.55863 | 1.0122 | 0.28731 | 90.4899 | 90.4899 | 19.566 | 17.461 | -1.93 | -4.99 | -21.671 | 2000000 | 720000000 | 0 | 117.57 | 0 | 117.57 | 117.57 | 0 | #DIV/0! | #DIV/0! | 0.002 | #DIV/0! | #DIV/0! | #DIV/0! | #DIV/0! | #DIV/0! | #DIV/0!
2 | -1.93 | -92.25 | 17.461 | 117.57 | -21.671 | 40.95 | -4.99 | -48.38 |  | 0.002 | 0.80076 | -92.25 | 7.4653 | 117.57 | 0.082499 | 40.95 | 0.56299 | -48.38 | -92.25 | 117.57 | 40.95 | -48.38 | 9.0379 | 3.5765 |  | -4.4516 | -1.6555 | -55.3726 | 0.67624 | 17.5107 | -4.8977 | -0.031438 | -0.80014 | 0.21055 | -0.93908 | 10.5274 | -46.9541 | -3.4552 | 6.6176 | 0.06231 | 0.05407 | 0.37393 | -0.42087 | 1.2002 | -1.4791 | 60.0112 | -73.9544 | -0.34851 | -0.28596 | 0.45082 | -0.57311 | 0.22552 | 0.61589 | 0.2246 | -0.51149 | 0.55863 | 1.0122 | 0.28731 | 90.4899 | 90.4899 | 19.566 | 17.461 | -1.93 | -4.99 | -21.671 | 2000000 | 720000000 | 0 | 117.57 | 0 | 117.57 | 117.57 | 0 | #DIV/0! | #DIV/0! | 0.002 | #DIV/0! | #DIV/0! | #DIV/0! | #DIV/0! | #DIV/0! | #DIV/0!
2 | -1.93 | -92.25 | 17.461 | 117.57 | -21.671 | 40.95 | -4.99 | -48.38 |  | 0.002 | 0.80076 | -92.25 | 7.4653 | 117.57 | 0.082499 | 40.95 | 0.56299 | -48.38 | -92.25 | 117.57 | 40.95 | -48.38 | 9.0379 | 3.5765 |  | -4.4516 | -1.6555 | -55.3726 | 0.67624 | 17.5107 | -4.8977 | -0.031438 | -0.80014 | 0.21055 | -0.93908 | 10.5274 | -46.9541 | -3.4552 | 6.6176 | 0.06231 | 0.05407 | 0.37393 | -0.42087 | 1.2002 | -1.4791 | 60.0112 | -73.9544 | -0.34851 | -0.28596 | 0.45082 | -0.57311 | 0.22552 | 0.61589 | 0.2246 | -0.51149 | 0.55863 | 1.0122 | 0.28731 | 90.4899 | 90.4899 | 19.566 | 17.461 | -1.93 | -4.99 | -21.671 | 2000000 | 720000000 | 0 | 117.57 | 0 | 117.57 | 117.57 | 0 | #DIV/0! | #DIV/0! | 0.002 | #DIV/0! | #DIV/0! | #DIV/0! | #DIV/0! | #DIV/0! | #DIV/0!
2 | -1.93 | -92.25 | 17.461 | 117.57 | -21.671 | 40.95 | -4.99 | -48.38 |  | 0.002 | 0.80076 | -92.25 | 7.4653 | 117.57 | 0.082499 | 40.95 | 0.56299 | -48.38 | -92.25 | 117.57 | 40.95 | -48.38 | 9.0379 | 3.5765 |  | -4.4516 | -1.6555 | -55.3726 | 0.67624 | 17.5107 | -4.8977 | -0.031438 | -0.80014 | 0.21055 | -0.93908 | 10.5274 | -46.9541 | -3.4552 | 6.6176 | 0.06231 | 0.05407 | 0.37393 | -0.42087 | 1.2002 | -1.4791 | 60.0112 | -73.9544 | -0.34851 | -0.28596 | 0.45082 | -0.57311 | 0.22552 | 0.61589 | 0.2246 | -0.51149 | 0.55863 | 1.0122 | 0.28731 | 90.4899 | 90.4899 | 19.566 | 17.461 | -1.93 | -4.99 | -21.671 | 2000000 | 720000000 | 0 | 117.57 | 0 | 117.57 | 117.57 | 0 | #DIV/0! | #DIV/0! | 0.002 | #DIV/0! | #DIV/0! | #DIV/0! | #DIV/0! | #DIV/0! | #DIV/0!
2 | -1.93 | -92.25 | 17.461 | 117.57 | -21.671 | 40.95 | -4.99 | -48.38 |  | 0.002 | 0.80076 | -92.25 | 7.4653 | 117.57 | 0.082499 | 40.95 | 0.56299 | -48.38 | -92.25 | 117.57 | 40.95 | -48.38 | 9.0379 | 3.5765 |  | -4.4516 | -1.6555 | -55.3726 | 0.67624 | 17.5107 | -4.8977 | -0.031438 | -0.80014 | 0.21055 | -0.93908 | 10.5274 | -46.9541 | -3.4552 | 6.6176 | 0.06231 | 0.05407 | 0.37393 | -0.42087 | 1.2002 | -1.4791 | 60.0112 | -73.9544 | -0.34851 | -0.28596 | 0.45082 | -0.57311 | 0.22552 | 0.61589 | 0.2246 | -0.51149 | 0.55863 | 1.0122 | 0.28731 | 90.4899 | 90.4899 | 19.566 | 17.461 | -1.93 | -4.99 | -21.671 | 2000000 | 720000000 | 0 | 117.57 | 0 | 117.57 | 117.57 | 0 | #DIV/0! | #DIV/0! | 0.002 | #DIV/0! | #DIV/0! | #DIV/0! | #DIV/0! | #DIV/0! | #DIV/0!
2 | -1.93 | -92.25 | 17.461 | 117.57 | -21.671 | 40.95 | -4.99 | -48.38 |  | 0.002 | 0.80076 | -92.25 | 7.4653 | 117.57 | 0.082499 | 40.95 | 0.56299 | -48.38 | -92.25 | 117.57 | 40.95 | -48.38 | 9.0379 | 3.5765 |  | -4.4516 | -1.6555 | -55.3726 | 0.67624 | 17.5107 | -4.8977 | -0.031438 | -0.80014 | 0.21055 | -0.93908 | 10.5274 | -46.9541 | -3.4552 | 6.6176 | 0.06231 | 0.05407 | 0.37393 | -0.42087 | 1.2002 | -1.4791 | 60.0112 | -73.9544 | -0.34851 | -0.28596 | 0.45082 | -0.57311 | 0.22552 | 0.61589 | 0.2246 | -0.51149 | 0.55863 | 1.0122 | 0.28731 | 90.4899 | 90.4899 | 19.566 | 17.461 | -1.93 | -4.99 | -21.671 | 2000000 | 720000000 | 0 | 117.57 | 0 | 117.57 | 117.57 | 0 | #DIV/0! | #DIV/0! | 0.002 | #DIV/0! | #DIV/0! | #DIV/0! | #DIV/0! | #DIV/0! | #DIV/0!
2 | -1.93 | -92.25 | 17.461 | 117.57 | -21.671 | 40.95 | -4.99 | -48.38 |  | 0.002 | 0.80076 | -92.25 | 7.4653 | 117.57 | 0.082499 | 40.95 | 0.56299 | -48.38 | -92.25 | 117.57 | 40.95 | -48.38 | 9.0379 | 3.5765 |  | -4.4516 | -1.6555 | -55.3726 | 0.67624 | 17.5107 | -4.8977 | -0.031438 | -0.80014 | 0.21055 | -0.93908 | 10.5274 | -46.9541 | -3.4552 | 6.6176 | 0.06231 | 0.05407 | 0.37393 | -0.42087 | 1.2002 | -1.4791 | 60.0112 | -73.9544 | -0.34851 | -0.28596 | 0.45082 | -0.57311 | 0.22552 | 0.61589 | 0.2246 | -0.51149 | 0.55863 | 1.0122 | 0.28731 | 90.4899 | 90.4899 | 19.566 | 17.461 | -1.93 | -4.99 | -21.671 | 2000000 | 720000000 | 0 | 117.57 | 0 | 117.57 | 117.57 | 0 | #DIV/0! | #DIV/0! | 0.002 | #DIV/0! | #DIV/0! | #DIV/0! | #DIV/0! | #DIV/0! | #DIV/0!
2 | -1.93 | -92.25 | 17.461 | 117.57 | -21.671 | 40.95 | -4.99 | -48.38 |  | 0.002 | 0.80076 | -92.25 | 7.4653 | 117.57 | 0.082499 | 40.95 | 0.56299 | -48.38 | -92.25 | 117.57 | 40.95 | -48.38 | 9.0379 | 3.5765 |  | -4.4516 | -1.6555 | -55.3726 | 0.67624 | 17.5107 | -4.8977 | -0.031438 | -0.80014 | 0.21055 | -0.93908 | 10.5274 | -46.9541 | -3.4552 | 6.6176 | 0.06231 | 0.05407 | 0.37393 | -0.42087 | 1.2002 | -1.4791 | 60.0112 | -73.9544 | -0.34851 | -0.28596 | 0.45082 | -0.57311 | 0.22552 | 0.61589 | 0.2246 | -0.51149 | 0.55863 | 1.0122 | 0.28731 | 90.4899 | 90.4899 | 19.566 | 17.461 | -1.93 | -4.99 | -21.671 | 2000000 | 720000000 | 0 | 117.57 | 0 | 117.57 | 117.57 | 0 | #DIV/0! | #DIV/0! | 0.002 | #DIV/0! | #DIV/0! | #DIV/0! | #DIV/0! | #DIV/0! | #DIV/0!
2 | -1.93 | -92.25 | 17.461 | 117.57 | -21.671 | 40.95 | -4.99 | -48.38 |  | 0.002 | 0.80076 | -92.25 | 7.4653 | 117.57 | 0.082499 | 40.95 | 0.56299 | -48.38 | -92.25 | 117.57 | 40.95 | -48.38 | 9.0379 | 3.5765 |  | -4.4516 | -1.6555 | -55.3726 | 0.67624 | 17.5107 | -4.8977 | -0.031438 | -0.80014 | 0.21055 | -0.93908 | 10.5274 | -46.9541 | -3.4552 | 6.6176 | 0.06231 | 0.05407 | 0.37393 | -0.42087 | 1.2002 | -1.4791 | 60.0112 | -73.9544 | -0.34851 | -0.28596 | 0.45082 | -0.57311 | 0.22552 | 0.61589 | 0.2246 | -0.51149 | 0.55863 | 1.0122 | 0.28731 | 90.4899 | 90.4899 | 19.566 | 17.461 | -1.93 | -4.99 | -21.671 | 2000000 | 720000000 | 0 | 117.57 | 0 | 117.57 | 117.57 | 0 | #DIV/0! | #DIV/0! | 0.002 | #DIV/0! | #DIV/0! | #DIV/0! | #DIV/0! | #DIV/0! | #DIV/0!
2 | -1.93 | -92.25 | 17.461 | 117.57 | -21.671 | 40.95 | -4.99 | -48.38 |  | 0.002 | 0.80076 | -92.25 | 7.4653 | 117.57 | 0.082499 | 40.95 | 0.56299 | -48.38 | -92.25 | 117.57 | 40.95 | -48.38 | 9.0379 | 3.5765 |  | -4.4516 | -1.6555 | -55.3726 | 0.67624 | 17.5107 | -4.8977 | -0.031438 | -0.80014 | 0.21055 | -0.93908 | 10.5274 | -46.9541 | -3.4552 | 6.6176 | 0.06231 | 0.05407 | 0.37393 | -0.42087 | 1.2002 | -1.4791 | 60.0112 | -73.9544 | -0.34851 | -0.28596 | 0.45082 | -0.57311 | 0.22552 | 0.61589 | 0.2246 | -0.51149 | 0.55863 | 1.0122 | 0.28731 | 90.4899 | 90.4899 | 19.566 | 17.461 | -1.93 | -4.99 | -21.671 | 2000000 | 720000000 | 0 | 117.57 | 0 | 117.57 | 117.57 | 0 | #DIV/0! | #DIV/0! | 0.002 | #DIV/0! | #DIV/0! | #DIV/0! | #DIV/0! | #DIV/0! | #DIV/0!
2 | -1.93 | -92.25 | 17.461 | 117.57 | -21.671 | 40.95 | -4.99 | -48.38 |  | 0.002 | 0.80076 | -92.25 | 7.4653 | 117.57 | 0.082499 | 40.95 | 0.56299 | -48.38 | -92.25 | 117.57 | 40.95 | -48.38 | 9.0379 | 3.5765 |  | -4.4516 | -1.6555 | -55.3726 | 0.67624 | 17.5107 | -4.8977 | -0.031438 | -0.80014 | 0.21055 | -0.93908 | 10.5274 | -46.9541 | -3.4552 | 6.6176 | 0.06231 | 0.05407 | 0.37393 | -0.42087 | 1.2002 | -1.4791 | 60.0112 | -73.9544 | -0.34851 | -0.28596 | 0.45082 | -0.57311 | 0.22552 | 0.61589 | 0.2246 | -0.51149 | 0.55863 | 1.0122 | 0.28731 | 90.4899 | 90.4899 | 19.566 | 17.461 | -1.93 | -4.99 | -21.671 | 2000000 | 720000000 | 0 | 117.57 | 0 | 117.57 | 117.57 | 0 | #DIV/0! | #DIV/0! | 0.002 | #DIV/0! | #DIV/0! | #DIV/0! | #DIV/0! | #DIV/0! | #DIV/0!
2 | -1.93 | -92.25 | 17.461 | 117.57 | -21.671 | 40.95 | -4.99 | -48.38 |  | 0.002 | 0.80076 | -92.25 | 7.4653 | 117.57 | 0.082499 | 40.95 | 0.56299 | -48.38 | -92.25 | 117.57 | 40.95 | -48.38 | 9.0379 | 3.5765 |  | -4.4516 | -1.6555 | -55.3726 | 0.67624 | 17.5107 | -4.8977 | -0.031438 | -0.80014 | 0.21055 | -0.93908 | 10.5274 | -46.9541 | -3.4552 | 6.6176 | 0.06231 | 0.05407 | 0.37393 | -0.42087 | 1.2002 | -1.4791 | 60.0112 | -73.9544 | -0.34851 | -0.28596 | 0.45082 | -0.57311 | 0.22552 | 0.61589 | 0.2246 | -0.51149 | 0.55863 | 1.0122 | 0.28731 | 90.4899 | 90.4899 | 19.566 | 17.461 | -1.93 | -4.99 | -21.671 | 2000000 | 720000000 | 0 | 117.57 | 0 | 117.57 | 117.57 | 0 | #DIV/0! | #DIV/0! | 0.002 | #DIV/0! | #DIV/0! | #DIV/0! | #DIV/0! | #DIV/0! | #DIV/0!
2 | -1.93 | -92.25 | 17.461 | 117.57 | -21.671 | 40.95 | -4.99 | -48.38 |  | 0.002 | 0.80076 | -92.25 | 7.4653 | 117.57 | 0.082499 | 40.95 | 0.56299 | -48.38 | -92.25 | 117.57 | 40.95 | -48.38 | 9.0379 | 3.5765 |  | -4.4516 | -1.6555 | -55.3726 | 0.67624 | 17.5107 | -4.8977 | -0.031438 | -0.80014 | 0.21055 | -0.93908 | 10.5274 | -46.9541 | -3.4552 | 6.6176 | 0.06231 | 0.05407 | 0.37393 | -0.42087 | 1.2002 | -1.4791 | 60.0112 | -73.9544 | -0.34851 | -0.28596 | 0.45082 | -0.57311 | 0.22552 | 0.61589 | 0.2246 | -0.51149 | 0.55863 | 1.0122 | 0.28731 | 90.4899 | 90.4899 | 19.566 | 17.461 | -1.93 | -4.99 | -21.671 | 2000000 | 720000000 | 0 | 117.57 | 0 | 117.57 | 117.57 | 0 | #DIV/0! | #DIV/0! | 0.002 | #DIV/0! | #DIV/0! | #DIV/0! | #DIV/0! | #DIV/0! | #DIV/0!
2 | -1.93 | -92.25 | 17.461 | 117.57 | -21.671 | 40.95 | -4.99 | -48.38 |  | 0.002 | 0.80076 | -92.25 | 7.4653 | 117.57 | 0.082499 | 40.95 | 0.56299 | -48.38 | -92.25 | 117.57 | 40.95 | -48.38 | 9.0379 | 3.5765 |  | -4.4516 | -1.6555 | -55.3726 | 0.67624 | 17.5107 | -4.8977 | -0.031438 | -0.80014 | 0.21055 | -0.93908 | 10.5274 | -46.9541 | -3.4552 | 6.6176 | 0.06231 | 0.05407 | 0.37393 | -0.42087 | 1.2002 | -1.4791 | 60.0112 | -73.9544 | -0.34851 | -0.28596 | 0.45082 | -0.57311 | 0.22552 | 0.61589 | 0.2246 | -0.51149 | 0.55863 | 1.0122 | 0.28731 | 90.4899 | 90.4899 | 19.566 | 17.461 | -1.93 | -4.99 | -21.671 | 2000000 | 720000000 | 0 | 117.57 | 0 | 117.57 | 117.57 | 0 | #DIV/0! | #DIV/0! | 0.002 | #DIV/0! | #DIV/0! | #DIV/0! | #DIV/0! | #DIV/0! | #DIV/0!
2 | -1.93 | -92.25 | 17.461 | 117.57 | -21.671 | 40.95 | -4.99 | -48.38 |  | 0.002 | 0.80076 | -92.25 | 7.4653 | 117.57 | 0.082499 | 40.95 | 0.56299 | -48.38 | -92.25 | 117.57 | 40.95 | -48.38 | 9.0379 | 3.5765 |  | -4.4516 | -1.6555 | -55.3726 | 0.67624 | 17.5107 | -4.8977 | -0.031438 | -0.80014 | 0.21055 | -0.93908 | 10.5274 | -46.9541 | -3.4552 | 6.6176 | 0.06231 | 0.05407 | 0.37393 | -0.42087 | 1.2002 | -1.4791 | 60.0112 | -73.9544 | -0.34851 | -0.28596 | 0.45082 | -0.57311 | 0.22552 | 0.61589 | 0.2246 | -0.51149 | 0.55863 | 1.0122 | 0.28731 | 90.4899 | 90.4899 | 19.566 | 17.461 | -1.93 | -4.99 | -21.671 | 2000000 | 720000000 | 0 | 117.57 | 0 | 117.57 | 117.57 | 0 | #DIV/0! | #DIV/0! | 0.002 | #DIV/0! | #DIV/0! | #DIV/0! | #DIV/0! | #DIV/0! | #DIV/0!
2 | -1.93 | -92.25 | 17.461 | 117.57 | -21.671 | 40.95 | -4.99 | -48.38 |  | 0.002 | 0.80076 | -92.25 | 7.4653 | 117.57 | 0.082499 | 40.95 | 0.56299 | -48.38 | -92.25 | 117.57 | 40.95 | -48.38 | 9.0379 | 3.5765 |  | -4.4516 | -1.6555 | -55.3726 | 0.67624 | 17.5107 | -4.8977 | -0.031438 | -0.80014 | 0.21055 | -0.93908 | 10.5274 | -46.9541 | -3.4552 | 6.6176 | 0.06231 | 0.05407 | 0.37393 | -0.42087 | 1.2002 | -1.4791 | 60.0112 | -73.9544 | -0.34851 | -0.28596 | 0.45082 | -0.57311 | 0.22552 | 0.61589 | 0.2246 | -0.51149 | 0.55863 | 1.0122 | 0.28731 | 90.4899 | 90.4899 | 19.566 | 17.461 | -1.93 | -4.99 | -21.671 | 2000000 | 720000000 | 0 | 117.57 | 0 | 117.57 | 117.57 | 0 | #DIV/0! | #DIV/0! | 0.002 | #DIV/0! | #DIV/0! | #DIV/0! | #DIV/0! | #DIV/0! | #DIV/0!
2 | -1.93 | -92.25 | 17.461 | 117.57 | -21.671 | 40.95 | -4.99 | -48.38 |  | 0.002 | 0.80076 | -92.25 | 7.4653 | 117.57 | 0.082499 | 40.95 | 0.56299 | -48.38 | -92.25 | 117.57 | 40.95 | -48.38 | 9.0379 | 3.5765 |  | -4.4516 | -1.6555 | -55.3726 | 0.67624 | 17.5107 | -4.8977 | -0.031438 | -0.80014 | 0.21055 | -0.93908 | 10.5274 | -46.9541 | -3.4552 | 6.6176 | 0.06231 | 0.05407 | 0.37393 | -0.42087 | 1.2002 | -1.4791 | 60.0112 | -73.9544 | -0.34851 | -0.28596 | 0.45082 | -0.57311 | 0.22552 | 0.61589 | 0.2246 | -0.51149 | 0.55863 | 1.0122 | 0.28731 | 90.4899 | 90.4899 | 19.566 | 17.461 | -1.93 | -4.99 | -21.671 | 2000000 | 720000000 | 0 | 117.57 | 0 | 117.57 | 117.57 | 0 | #DIV/0! | #DIV/0! | 0.002 | #DIV/0! | #DIV/0! | #DIV/0! | #DIV/0! | #DIV/0! | #DIV/0!
2 | -1.93 | -92.25 | 17.461 | 117.57 | -21.671 | 40.95 | -4.99 | -48.38 |  | 0.002 | 0.80076 | -92.25 | 7.4653 | 117.57 | 0.082499 | 40.95 | 0.56299 | -48.38 | -92.25 | 117.57 | 40.95 | -48.38 | 9.0379 | 3.5765 |  | -4.4516 | -1.6555 | -55.3726 | 0.67624 | 17.5107 | -4.8977 | -0.031438 | -0.80014 | 0.21055 | -0.93908 | 10.5274 | -46.9541 | -3.4552 | 6.6176 | 0.06231 | 0.05407 | 0.37393 | -0.42087 | 1.2002 | -1.4791 | 60.0112 | -73.9544 | -0.34851 | -0.28596 | 0.45082 | -0.57311 | 0.22552 | 0.61589 | 0.2246 | -0.51149 | 0.55863 | 1.0122 | 0.28731 | 90.4899 | 90.4899 | 19.566 | 17.461 | -1.93 | -4.99 | -21.671 | 2000000 | 720000000 | 0 | 117.57 | 0 | 117.57 | 117.57 | 0 | #DIV/0! | #DIV/0! | 0.002 | #DIV/0! | #DIV/0! | #DIV/0! | #DIV/0! | #DIV/0! | #DIV/0!
2 | -1.93 | -92.25 | 17.461 | 117.57 | -21.671 | 40.95 | -4.99 | -48.38 |  | 0.002 | 0.80076 | -92.25 | 7.4653 | 117.57 | 0.082499 | 40.95 | 0.56299 | -48.38 | -92.25 | 117.57 | 40.95 | -48.38 | 9.0379 | 3.5765 |  | -4.4516 | -1.6555 | -55.3726 | 0.67624 | 17.5107 | -4.8977 | -0.031438 | -0.80014 | 0.21055 | -0.93908 | 10.5274 | -46.9541 | -3.4552 | 6.6176 | 0.06231 | 0.05407 | 0.37393 | -0.42087 | 1.2002 | -1.4791 | 60.0112 | -73.9544 | -0.34851 | -0.28596 | 0.45082 | -0.57311 | 0.22552 | 0.61589 | 0.2246 | -0.51149 | 0.55863 | 1.0122 | 0.28731 | 90.4899 | 90.4899 | 19.566 | 17.461 | -1.93 | -4.99 | -21.671 | 2000000 | 720000000 | 0 | 117.57 | 0 | 117.57 | 117.57 | 0 | #DIV/0! | #DIV/0! | 0.002 | #DIV/0! | #DIV/0! | #DIV/0! | #DIV/0! | #DIV/0! | #DIV/0!
2 | -1.93 | -92.25 | 17.461 | 117.57 | -21.671 | 40.95 | -4.99 | -48.38 |  | 0.002 | 0.80076 | -92.25 | 7.4653 | 117.57 | 0.082499 | 40.95 | 0.56299 | -48.38 | -92.25 | 117.57 | 40.95 | -48.38 | 9.0379 | 3.5765 |  | -4.4516 | -1.6555 | -55.3726 | 0.67624 | 17.5107 | -4.8977 | -0.031438 | -0.80014 | 0.21055 | -0.93908 | 10.5274 | -46.9541 | -3.4552 | 6.6176 | 0.06231 | 0.05407 | 0.37393 | -0.42087 | 1.2002 | -1.4791 | 60.0112 | -73.9544 | -0.34851 | -0.28596 | 0.45082 | -0.57311 | 0.22552 | 0.61589 | 0.2246 | -0.51149 | 0.55863 | 1.0122 | 0.28731 | 90.4899 | 90.4899 | 19.566 | 17.461 | -1.93 | -4.99 | -21.671 | 2000000 | 720000000 | 0 | 117.57 | 0 | 117.57 | 117.57 | 0 | #DIV/0! | #DIV/0! | 0.002 | #DIV/0! | #DIV/0! | #DIV/0! | #DIV/0! | #DIV/0! | #DIV/0!
2 | -1.93 | -92.25 | 17.461 | 117.57 | -21.671 | 40.95 | -4.99 | -48.38 |  | 0.002 | 0.80076 | -92.25 | 7.4653 | 117.57 | 0.082499 | 40.95 | 0.56299 | -48.38 | -92.25 | 117.57 | 40.95 | -48.38 | 9.0379 | 3.5765 |  | -4.4516 | -1.6555 | -55.3726 | 0.67624 | 17.5107 | -4.8977 | -0.031438 | -0.80014 | 0.21055 | -0.93908 | 10.5274 | -46.9541 | -3.4552 | 6.6176 | 0.06231 | 0.05407 | 0.37393 | -0.42087 | 1.2002 | -1.4791 | 60.0112 | -73.9544 | -0.34851 | -0.28596 | 0.45082 | -0.57311 | 0.22552 | 0.61589 | 0.2246 | -0.51149 | 0.55863 | 1.0122 | 0.28731 | 90.4899 | 90.4899 | 19.566 | 17.461 | -1.93 | -4.99 | -21.671 | 2000000 | 720000000 | 0 | 117.57 | 0 | 117.57 | 117.57 | 0 | #DIV/0! | #DIV/0! | 0.002 | #DIV/0! | #DIV/0! | #DIV/0! | #DIV/0! | #DIV/0! | #DIV/0!
2 | -1.93 | -92.25 | 17.461 | 117.57 | -21.671 | 40.95 | -4.99 | -48.38 |  | 0.002 | 0.80076 | -92.25 | 7.4653 | 117.57 | 0.082499 | 40.95 | 0.56299 | -48.38 | -92.25 | 117.57 | 40.95 | -48.38 | 9.0379 | 3.5765 |  | -4.4516 | -1.6555 | -55.3726 | 0.67624 | 17.5107 | -4.8977 | -0.031438 | -0.80014 | 0.21055 | -0.93908 | 10.5274 | -46.9541 | -3.4552 | 6.6176 | 0.06231 | 0.05407 | 0.37393 | -0.42087 | 1.2002 | -1.4791 | 60.0112 | -73.9544 | -0.34851 | -0.28596 | 0.45082 | -0.57311 | 0.22552 | 0.61589 | 0.2246 | -0.51149 | 0.55863 | 1.0122 | 0.28731 | 90.4899 | 90.4899 | 19.566 | 17.461 | -1.93 | -4.99 | -21.671 | 2000000 | 720000000 | 0 | 117.57 | 0 | 117.57 | 117.57 | 0 | #DIV/0! | #DIV/0! | 0.002 | #DIV/0! | #DIV/0! | #DIV/0! | #DIV/0! | #DIV/0! | #DIV/0!
2 | -1.93 | -92.25 | 17.461 | 117.57 | -21.671 | 40.95 | -4.99 | -48.38 |  | 0.002 | 0.80076 | -92.25 | 7.4653 | 117.57 | 0.082499 | 40.95 | 0.56299 | -48.38 | -92.25 | 117.57 | 40.95 | -48.38 | 9.0379 | 3.5765 |  | -4.4516 | -1.6555 | -55.3726 | 0.67624 | 17.5107 | -4.8977 | -0.031438 | -0.80014 | 0.21055 | -0.93908 | 10.5274 | -46.9541 | -3.4552 | 6.6176 | 0.06231 | 0.05407 | 0.37393 | -0.42087 | 1.2002 | -1.4791 | 60.0112 | -73.9544 | -0.34851 | -0.28596 | 0.45082 | -0.57311 | 0.22552 | 0.61589 | 0.2246 | -0.51149 | 0.55863 | 1.0122 | 0.28731 | 90.4899 | 90.4899 | 19.566 | 17.461 | -1.93 | -4.99 | -21.671 | 2000000 | 720000000 | 0 | 117.57 | 0 | 117.57 | 117.57 | 0 | #DIV/0! | #DIV/0! | 0.002 | #DIV/0! | #DIV/0! | #DIV/0! | #DIV/0! | #DIV/0! | #DIV/0!
2 | -1.93 | -92.25 | 17.461 | 117.57 | -21.671 | 40.95 | -4.99 | -48.38 |  | 0.002 | 0.80076 | -92.25 | 7.4653 | 117.57 | 0.082499 | 40.95 | 0.56299 | -48.38 | -92.25 | 117.57 | 40.95 | -48.38 | 9.0379 | 3.5765 |  | -4.4516 | -1.6555 | -55.3726 | 0.67624 | 17.5107 | -4.8977 | -0.031438 | -0.80014 | 0.21055 | -0.93908 | 10.5274 | -46.9541 | -3.4552 | 6.6176 | 0.06231 | 0.05407 | 0.37393 | -0.42087 | 1.2002 | -1.4791 | 60.0112 | -73.9544 | -0.34851 | -0.28596 | 0.45082 | -0.57311 | 0.22552 | 0.61589 | 0.2246 | -0.51149 | 0.55863 | 1.0122 | 0.28731 | 90.4899 | 90.4899 | 19.566 | 17.461 | -1.93 | -4.99 | -21.671 | 2000000 | 720000000 | 0 | 117.57 | 0 | 117.57 | 117.57 | 0 | #DIV/0! | #DIV/0! | 0.002 | #DIV/0! | #DIV/0! | #DIV/0! | #DIV/0! | #DIV/0! | #DIV/0!
2 | -1.93 | -92.25 | 17.461 | 117.57 | -21.671 | 40.95 | -4.99 | -48.38 |  | 0.002 | 0.80076 | -92.25 | 7.4653 | 117.57 | 0.082499 | 40.95 | 0.56299 | -48.38 | -92.25 | 117.57 | 40.95 | -48.38 | 9.0379 | 3.5765 |  | -4.4516 | -1.6555 | -55.3726 | 0.67624 | 17.5107 | -4.8977 | -0.031438 | -0.80014 | 0.21055 | -0.93908 | 10.5274 | -46.9541 | -3.4552 | 6.6176 | 0.06231 | 0.05407 | 0.37393 | -0.42087 | 1.2002 | -1.4791 | 60.0112 | -73.9544 | -0.34851 | -0.28596 | 0.45082 | -0.57311 | 0.22552 | 0.61589 | 0.2246 | -0.51149 | 0.55863 | 1.0122 | 0.28731 | 90.4899 | 90.4899 | 19.566 | 17.461 | -1.93 | -4.99 | -21.671 | 2000000 | 720000000 | 0 | 117.57 | 0 | 117.57 | 117.57 | 0 | #DIV/0! | #DIV/0! | 0.002 | #DIV/0! | #DIV/0! | #DIV/0! | #DIV/0! | #DIV/0! | #DIV/0!
2 | -1.93 | -92.25 | 17.461 | 117.57 | -21.671 | 40.95 | -4.99 | -48.38 |  | 0.002 | 0.80076 | -92.25 | 7.4653 | 117.57 | 0.082499 | 40.95 | 0.56299 | -48.38 | -92.25 | 117.57 | 40.95 | -48.38 | 9.0379 | 3.5765 |  | -4.4516 | -1.6555 | -55.3726 | 0.67624 | 17.5107 | -4.8977 | -0.031438 | -0.80014 | 0.21055 | -0.93908 | 10.5274 | -46.9541 | -3.4552 | 6.6176 | 0.06231 | 0.05407 | 0.37393 | -0.42087 | 1.2002 | -1.4791 | 60.0112 | -73.9544 | -0.34851 | -0.28596 | 0.45082 | -0.57311 | 0.22552 | 0.61589 | 0.2246 | -0.51149 | 0.55863 | 1.0122 | 0.28731 | 90.4899 | 90.4899 | 19.566 | 17.461 | -1.93 | -4.99 | -21.671 | 2000000 | 720000000 | 0 | 117.57 | 0 | 117.57 | 117.57 | 0 | #DIV/0! | #DIV/0! | 0.002 | #DIV/0! | #DIV/0! | #DIV/0! | #DIV/0! | #DIV/0! | #DIV/0!
2 | -1.93 | -92.25 | 17.461 | 117.57 | -21.671 | 40.95 | -4.99 | -48.38 |  | 0.002 | 0.80076 | -92.25 | 7.4653 | 117.57 | 0.082499 | 40.95 | 0.56299 | -48.38 | -92.25 | 117.57 | 40.95 | -48.38 | 9.0379 | 3.5765 |  | -4.4516 | -1.6555 | -55.3726 | 0.67624 | 17.5107 | -4.8977 | -0.031438 | -0.80014 | 0.21055 | -0.93908 | 10.5274 | -46.9541 | -3.4552 | 6.6176 | 0.06231 | 0.05407 | 0.37393 | -0.42087 | 1.2002 | -1.4791 | 60.0112 | -73.9544 | -0.34851 | -0.28596 | 0.45082 | -0.57311 | 0.22552 | 0.61589 | 0.2246 | -0.51149 | 0.55863 | 1.0122 | 0.28731 | 90.4899 | 90.4899 | 19.566 | 17.461 | -1.93 | -4.99 | -21.671 | 2000000 | 720000000 | 0 | 117.57 | 0 | 117.57 | 117.57 | 0 | #DIV/0! | #DIV/0! | 0.002 | #DIV/0! | #DIV/0! | #DIV/0! | #DIV/0! | #DIV/0! | #DIV/0!
2 | -1.93 | -92.25 | 17.461 | 117.57 | -21.671 | 40.95 | -4.99 | -48.38 |  | 0.002 | 0.80076 | -92.25 | 7.4653 | 117.57 | 0.082499 | 40.95 | 0.56299 | -48.38 | -92.25 | 117.57 | 40.95 | -48.38 | 9.0379 | 3.5765 |  | -4.4516 | -1.6555 | -55.3726 | 0.67624 | 17.5107 | -4.8977 | -0.031438 | -0.80014 | 0.21055 | -0.93908 | 10.5274 | -46.9541 | -3.4552 | 6.6176 | 0.06231 | 0.05407 | 0.37393 | -0.42087 | 1.2002 | -1.4791 | 60.0112 | -73.9544 | -0.34851 | -0.28596 | 0.45082 | -0.57311 | 0.22552 | 0.61589 | 0.2246 | -0.51149 | 0.55863 | 1.0122 | 0.28731 | 90.4899 | 90.4899 | 19.566 | 17.461 | -1.93 | -4.99 | -21.671 | 2000000 | 720000000 | 0 | 117.57 | 0 | 117.57 | 117.57 | 0 | #DIV/0! | #DIV/0! | 0.002 | #DIV/0! | #DIV/0! | #DIV/0! | #DIV/0! | #DIV/0! | #DIV/0!
2 | -1.93 | -92.25 | 17.461 | 117.57 | -21.671 | 40.95 | -4.99 | -48.38 |  | 0.002 | 0.80076 | -92.25 | 7.4653 | 117.57 | 0.082499 | 40.95 | 0.56299 | -48.38 | -92.25 | 117.57 | 40.95 | -48.38 | 9.0379 | 3.5765 |  | -4.4516 | -1.6555 | -55.3726 | 0.67624 | 17.5107 | -4.8977 | -0.031438 | -0.80014 | 0.21055 | -0.93908 | 10.5274 | -46.9541 | -3.4552 | 6.6176 | 0.06231 | 0.05407 | 0.37393 | -0.42087 | 1.2002 | -1.4791 | 60.0112 | -73.9544 | -0.34851 | -0.28596 | 0.45082 | -0.57311 | 0.22552 | 0.61589 | 0.2246 | -0.51149 | 0.55863 | 1.0122 | 0.28731 | 90.4899 | 90.4899 | 19.566 | 17.461 | -1.93 | -4.99 | -21.671 | 2000000 | 720000000 | 0 | 117.57 | 0 | 117.57 | 117.57 | 0 | #DIV/0! | #DIV/0! | 0.002 | #DIV/0! | #DIV/0! | #DIV/0! | #DIV/0! | #DIV/0! | #DIV/0!
2 | -1.93 | -92.25 | 17.461 | 117.57 | -21.671 | 40.95 | -4.99 | -48.38 |  | 0.002 | 0.80076 | -92.25 | 7.4653 | 117.57 | 0.082499 | 40.95 | 0.56299 | -48.38 | -92.25 | 117.57 | 40.95 | -48.38 | 9.0379 | 3.5765 |  | -4.4516 | -1.6555 | -55.3726 | 0.67624 | 17.5107 | -4.8977 | -0.031438 | -0.80014 | 0.21055 | -0.93908 | 10.5274 | -46.9541 | -3.4552 | 6.6176 | 0.06231 | 0.05407 | 0.37393 | -0.42087 | 1.2002 | -1.4791 | 60.0112 | -73.9544 | -0.34851 | -0.28596 | 0.45082 | -0.57311 | 0.22552 | 0.61589 | 0.2246 | -0.51149 | 0.55863 | 1.0122 | 0.28731 | 90.4899 | 90.4899 | 19.566 | 17.461 | -1.93 | -4.99 | -21.671 | 2000000 | 720000000 | 0 | 117.57 | 0 | 117.57 | 117.57 | 0 | #DIV/0! | #DIV/0! | 0.002 | #DIV/0! | #DIV/0! | #DIV/0! | #DIV/0! | #DIV/0! | #DIV/0!
2 | -1.93 | -92.25 | 17.461 | 117.57 | -21.671 | 40.95 | -4.99 | -48.38 |  | 0.002 | 0.80076 | -92.25 | 7.4653 | 117.57 | 0.082499 | 40.95 | 0.56299 | -48.38 | -92.25 | 117.57 | 40.95 | -48.38 | 9.0379 | 3.5765 |  | -4.4516 | -1.6555 | -55.3726 | 0.67624 | 17.5107 | -4.8977 | -0.031438 | -0.80014 | 0.21055 | -0.93908 | 10.5274 | -46.9541 | -3.4552 | 6.6176 | 0.06231 | 0.05407 | 0.37393 | -0.42087 | 1.2002 | -1.4791 | 60.0112 | -73.9544 | -0.34851 | -0.28596 | 0.45082 | -0.57311 | 0.22552 | 0.61589 | 0.2246 | -0.51149 | 0.55863 | 1.0122 | 0.28731 | 90.4899 | 90.4899 | 19.566 | 17.461 | -1.93 | -4.99 | -21.671 | 2000000 | 720000000 | 0 | 117.57 | 0 | 117.57 | 117.57 | 0 | #DIV/0! | #DIV/0! | 0.002 | #DIV/0! | #DIV/0! | #DIV/0! | #DIV/0! | #DIV/0! | #DIV/0!
2 | -1.93 | -92.25 | 17.461 | 117.57 | -21.671 | 40.95 | -4.99 | -48.38 |  | 0.002 | 0.80076 | -92.25 | 7.4653 | 117.57 | 0.082499 | 40.95 | 0.56299 | -48.38 | -92.25 | 117.57 | 40.95 | -48.38 | 9.0379 | 3.5765 |  | -4.4516 | -1.6555 | -55.3726 | 0.67624 | 17.5107 | -4.8977 | -0.031438 | -0.80014 | 0.21055 | -0.93908 | 10.5274 | -46.9541 | -3.4552 | 6.6176 | 0.06231 | 0.05407 | 0.37393 | -0.42087 | 1.2002 | -1.4791 | 60.0112 | -73.9544 | -0.34851 | -0.28596 | 0.45082 | -0.57311 | 0.22552 | 0.61589 | 0.2246 | -0.51149 | 0.55863 | 1.0122 | 0.28731 | 90.4899 | 90.4899 | 19.566 | 17.461 | -1.93 | -4.99 | -21.671 | 2000000 | 720000000 | 0 | 117.57 | 0 | 117.57 | 117.57 | 0 | #DIV/0! | #DIV/0! | 0.002 | #DIV/0! | #DIV/0! | #DIV/0! | #DIV/0! | #DIV/0! | #DIV/0!
2 | -1.93 | -92.25 | 17.461 | 117.57 | -21.671 | 40.95 | -4.99 | -48.38 |  | 0.002 | 0.80076 | -92.25 | 7.4653 | 117.57 | 0.082499 | 40.95 | 0.56299 | -48.38 | -92.25 | 117.57 | 40.95 | -48.38 | 9.0379 | 3.5765 |  | -4.4516 | -1.6555 | -55.3726 | 0.67624 | 17.5107 | -4.8977 | -0.031438 | -0.80014 | 0.21055 | -0.93908 | 10.5274 | -46.9541 | -3.4552 | 6.6176 | 0.06231 | 0.05407 | 0.37393 | -0.42087 | 1.2002 | -1.4791 | 60.0112 | -73.9544 | -0.34851 | -0.28596 | 0.45082 | -0.57311 | 0.22552 | 0.61589 | 0.2246 | -0.51149 | 0.55863 | 1.0122 | 0.28731 | 90.4899 | 90.4899 | 19.566 | 17.461 | -1.93 | -4.99 | -21.671 | 2000000 | 720000000 | 0 | 117.57 | 0 | 117.57 | 117.57 | 0 | #DIV/0! | #DIV/0! | 0.002 | #DIV/0! | #DIV/0! | #DIV/0! | #DIV/0! | #DIV/0! | #DIV/0!
2 | -1.93 | -92.25 | 17.461 | 117.57 | -21.671 | 40.95 | -4.99 | -48.38 |  | 0.002 | 0.80076 | -92.25 | 7.4653 | 117.57 | 0.082499 | 40.95 | 0.56299 | -48.38 | -92.25 | 117.57 | 40.95 | -48.38 | 9.0379 | 3.5765 |  | -4.4516 | -1.6555 | -55.3726 | 0.67624 | 17.5107 | -4.8977 | -0.031438 | -0.80014 | 0.21055 | -0.93908 | 10.5274 | -46.9541 | -3.4552 | 6.6176 | 0.06231 | 0.05407 | 0.37393 | -0.42087 | 1.2002 | -1.4791 | 60.0112 | -73.9544 | -0.34851 | -0.28596 | 0.45082 | -0.57311 | 0.22552 | 0.61589 | 0.2246 | -0.51149 | 0.55863 | 1.0122 | 0.28731 | 90.4899 | 90.4899 | 19.566 | 17.461 | -1.93 | -4.99 | -21.671 | 2000000 | 720000000 | 0 | 117.57 | 0 | 117.57 | 117.57 | 0 | #DIV/0! | #DIV/0! | 0.002 | #DIV/0! | #DIV/0! | #DIV/0! | #DIV/0! | #DIV/0! | #DIV/0!
2 | -1.93 | -92.25 | 17.461 | 117.57 | -21.671 | 40.95 | -4.99 | -48.38 |  | 0.002 | 0.80076 | -92.25 | 7.4653 | 117.57 | 0.082499 | 40.95 | 0.56299 | -48.38 | -92.25 | 117.57 | 40.95 | -48.38 | 9.0379 | 3.5765 |  | -4.4516 | -1.6555 | -55.3726 | 0.67624 | 17.5107 | -4.8977 | -0.031438 | -0.80014 | 0.21055 | -0.93908 | 10.5274 | -46.9541 | -3.4552 | 6.6176 | 0.06231 | 0.05407 | 0.37393 | -0.42087 | 1.2002 | -1.4791 | 60.0112 | -73.9544 | -0.34851 | -0.28596 | 0.45082 | -0.57311 | 0.22552 | 0.61589 | 0.2246 | -0.51149 | 0.55863 | 1.0122 | 0.28731 | 90.4899 | 90.4899 | 19.566 | 17.461 | -1.93 | -4.99 | -21.671 | 2000000 | 720000000 | 0 | 117.57 | 0 | 117.57 | 117.57 | 0 | #DIV/0! | #DIV/0! | 0.002 | #DIV/0! | #DIV/0! | #DIV/0! | #DIV/0! | #DIV/0! | #DIV/0!
2 | -1.93 | -92.25 | 17.461 | 117.57 | -21.671 | 40.95 | -4.99 | -48.38 |  | 0.002 | 0.80076 | -92.25 | 7.4653 | 117.57 | 0.082499 | 40.95 | 0.56299 | -48.38 | -92.25 | 117.57 | 40.95 | -48.38 | 9.0379 | 3.5765 |  | -4.4516 | -1.6555 | -55.3726 | 0.67624 | 17.5107 | -4.8977 | -0.031438 | -0.80014 | 0.21055 | -0.93908 | 10.5274 | -46.9541 | -3.4552 | 6.6176 | 0.06231 | 0.05407 | 0.37393 | -0.42087 | 1.2002 | -1.4791 | 60.0112 | -73.9544 | -0.34851 | -0.28596 | 0.45082 | -0.57311 | 0.22552 | 0.61589 | 0.2246 | -0.51149 | 0.55863 | 1.0122 | 0.28731 | 90.4899 | 90.4899 | 19.566 | 17.461 | -1.93 | -4.99 | -21.671 | 2000000 | 720000000 | 0 | 117.57 | 0 | 117.57 | 117.57 | 0 | #DIV/0! | #DIV/0! | 0.002 | #DIV/0! | #DIV/0! | #DIV/0! | #DIV/0! | #DIV/0! | #DIV/0!
2 | -1.93 | -92.25 | 17.461 | 117.57 | -21.671 | 40.95 | -4.99 | -48.38 |  | 0.002 | 0.80076 | -92.25 | 7.4653 | 117.57 | 0.082499 | 40.95 | 0.56299 | -48.38 | -92.25 | 117.57 | 40.95 | -48.38 | 9.0379 | 3.5765 |  | -4.4516 | -1.6555 | -55.3726 | 0.67624 | 17.5107 | -4.8977 | -0.031438 | -0.80014 | 0.21055 | -0.93908 | 10.5274 | -46.9541 | -3.4552 | 6.6176 | 0.06231 | 0.05407 | 0.37393 | -0.42087 | 1.2002 | -1.4791 | 60.0112 | -73.9544 | -0.34851 | -0.28596 | 0.45082 | -0.57311 | 0.22552 | 0.61589 | 0.2246 | -0.51149 | 0.55863 | 1.0122 | 0.28731 | 90.4899 | 90.4899 | 19.566 | 17.461 | -1.93 | -4.99 | -21.671 | 2000000 | 720000000 | 0 | 117.57 | 0 | 117.57 | 117.57 | 0 | #DIV/0! | #DIV/0! | 0.002 | #DIV/0! | #DIV/0! | #DIV/0! | #DIV/0! | #DIV/0! | #DIV/0!
2 | -1.93 | -92.25 | 17.461 | 117.57 | -21.671 | 40.95 | -4.99 | -48.38 |  | 0.002 | 0.80076 | -92.25 | 7.4653 | 117.57 | 0.082499 | 40.95 | 0.56299 | -48.38 | -92.25 | 117.57 | 40.95 | -48.38 | 9.0379 | 3.5765 |  | -4.4516 | -1.6555 | -55.3726 | 0.67624 | 17.5107 | -4.8977 | -0.031438 | -0.80014 | 0.21055 | -0.93908 | 10.5274 | -46.9541 | -3.4552 | 6.6176 | 0.06231 | 0.05407 | 0.37393 | -0.42087 | 1.2002 | -1.4791 | 60.0112 | -73.9544 | -0.34851 | -0.28596 | 0.45082 | -0.57311 | 0.22552 | 0.61589 | 0.2246 | -0.51149 | 0.55863 | 1.0122 | 0.28731 | 90.4899 | 90.4899 | 19.566 | 17.461 | -1.93 | -4.99 | -21.671 | 2000000 | 720000000 | 0 | 117.57 | 0 | 117.57 | 117.57 | 0 | #DIV/0! | #DIV/0! | 0.002 | #DIV/0! | #DIV/0! | #DIV/0! | #DIV/0! | #DIV/0! | #DIV/0!
2 | -1.93 | -92.25 | 17.461 | 117.57 | -21.671 | 40.95 | -4.99 | -48.38 |  | 0.002 | 0.80076 | -92.25 | 7.4653 | 117.57 | 0.082499 | 40.95 | 0.56299 | -48.38 | -92.25 | 117.57 | 40.95 | -48.38 | 9.0379 | 3.5765 |  | -4.4516 | -1.6555 | -55.3726 | 0.67624 | 17.5107 | -4.8977 | -0.031438 | -0.80014 | 0.21055 | -0.93908 | 10.5274 | -46.9541 | -3.4552 | 6.6176 | 0.06231 | 0.05407 | 0.37393 | -0.42087 | 1.2002 | -1.4791 | 60.0112 | -73.9544 | -0.34851 | -0.28596 | 0.45082 | -0.57311 | 0.22552 | 0.61589 | 0.2246 | -0.51149 | 0.55863 | 1.0122 | 0.28731 | 90.4899 | 90.4899 | 19.566 | 17.461 | -1.93 | -4.99 | -21.671 | 2000000 | 720000000 | 0 | 117.57 | 0 | 117.57 | 117.57 | 0 | #DIV/0! | #DIV/0! | 0.002 | #DIV/0! | #DIV/0! | #DIV/0! | #DIV/0! | #DIV/0! | #DIV/0!
2 | -1.93 | -92.25 | 17.461 | 117.57 | -21.671 | 40.95 | -4.99 | -48.38 |  | 0.002 | 0.80076 | -92.25 | 7.4653 | 117.57 | 0.082499 | 40.95 | 0.56299 | -48.38 | -92.25 | 117.57 | 40.95 | -48.38 | 9.0379 | 3.5765 |  | -4.4516 | -1.6555 | -55.3726 | 0.67624 | 17.5107 | -4.8977 | -0.031438 | -0.80014 | 0.21055 | -0.93908 | 10.5274 | -46.9541 | -3.4552 | 6.6176 | 0.06231 | 0.05407 | 0.37393 | -0.42087 | 1.2002 | -1.4791 | 60.0112 | -73.9544 | -0.34851 | -0.28596 | 0.45082 | -0.57311 | 0.22552 | 0.61589 | 0.2246 | -0.51149 | 0.55863 | 1.0122 | 0.28731 | 90.4899 | 90.4899 | 19.566 | 17.461 | -1.93 | -4.99 | -21.671 | 2000000 | 720000000 | 0 | 117.57 | 0 | 117.57 | 117.57 | 0 | #DIV/0! | #DIV/0! | 0.002 | #DIV/0! | #DIV/0! | #DIV/0! | #DIV/0! | #DIV/0! | #DIV/0!
2 | -1.93 | -92.25 | 17.461 | 117.57 | -21.671 | 40.95 | -4.99 | -48.38 |  | 0.002 | 0.80076 | -92.25 | 7.4653 | 117.57 | 0.082499 | 40.95 | 0.56299 | -48.38 | -92.25 | 117.57 | 40.95 | -48.38 | 9.0379 | 3.5765 |  | -4.4516 | -1.6555 | -55.3726 | 0.67624 | 17.5107 | -4.8977 | -0.031438 | -0.80014 | 0.21055 | -0.93908 | 10.5274 | -46.9541 | -3.4552 | 6.6176 | 0.06231 | 0.05407 | 0.37393 | -0.42087 | 1.2002 | -1.4791 | 60.0112 | -73.9544 | -0.34851 | -0.28596 | 0.45082 | -0.57311 | 0.22552 | 0.61589 | 0.2246 | -0.51149 | 0.55863 | 1.0122 | 0.28731 | 90.4899 | 90.4899 | 19.566 | 17.461 | -1.93 | -4.99 | -21.671 | 2000000 | 720000000 | 0 | 117.57 | 0 | 117.57 | 117.57 | 0 | #DIV/0! | #DIV/0! | 0.002 | #DIV/0! | #DIV/0! | #DIV/0! | #DIV/0! | #DIV/0! | #DIV/0!
2 | -1.93 | -92.25 | 17.461 | 117.57 | -21.671 | 40.95 | -4.99 | -48.38 |  | 0.002 | 0.80076 | -92.25 | 7.4653 | 117.57 | 0.082499 | 40.95 | 0.56299 | -48.38 | -92.25 | 117.57 | 40.95 | -48.38 | 9.0379 | 3.5765 |  | -4.4516 | -1.6555 | -55.3726 | 0.67624 | 17.5107 | -4.8977 | -0.031438 | -0.80014 | 0.21055 | -0.93908 | 10.5274 | -46.9541 | -3.4552 | 6.6176 | 0.06231 | 0.05407 | 0.37393 | -0.42087 | 1.2002 | -1.4791 | 60.0112 | -73.9544 | -0.34851 | -0.28596 | 0.45082 | -0.57311 | 0.22552 | 0.61589 | 0.2246 | -0.51149 | 0.55863 | 1.0122 | 0.28731 | 90.4899 | 90.4899 | 19.566 | 17.461 | -1.93 | -4.99 | -21.671 | 2000000 | 720000000 | 0 | 117.57 | 0 | 117.57 | 117.57 | 0 | #DIV/0! | #DIV/0! | 0.002 | #DIV/0! | #DIV/0! | #DIV/0! | #DIV/0! | #DIV/0! | #DIV/0!
2 | -1.93 | -92.25 | 17.461 | 117.57 | -21.671 | 40.95 | -4.99 | -48.38 |  | 0.002 | 0.80076 | -92.25 | 7.4653 | 117.57 | 0.082499 | 40.95 | 0.56299 | -48.38 | -92.25 | 117.57 | 40.95 | -48.38 | 9.0379 | 3.5765 |  | -4.4516 | -1.6555 | -55.3726 | 0.67624 | 17.5107 | -4.8977 | -0.031438 | -0.80014 | 0.21055 | -0.93908 | 10.5274 | -46.9541 | -3.4552 | 6.6176 | 0.06231 | 0.05407 | 0.37393 | -0.42087 | 1.2002 | -1.4791 | 60.0112 | -73.9544 | -0.34851 | -0.28596 | 0.45082 | -0.57311 | 0.22552 | 0.61589 | 0.2246 | -0.51149 | 0.55863 | 1.0122 | 0.28731 | 90.4899 | 90.4899 | 19.566 | 17.461 | -1.93 | -4.99 | -21.671 | 2000000 | 720000000 | 0 | 117.57 | 0 | 117.57 | 117.57 | 0 | #DIV/0! | #DIV/0! | 0.002 | #DIV/0! | #DIV/0! | #DIV/0! | #DIV/0! | #DIV/0! | #DIV/0!
2 | -1.93 | -92.25 | 17.461 | 117.57 | -21.671 | 40.95 | -4.99 | -48.38 |  | 0.002 | 0.80076 | -92.25 | 7.4653 | 117.57 | 0.082499 | 40.95 | 0.56299 | -48.38 | -92.25 | 117.57 | 40.95 | -48.38 | 9.0379 | 3.5765 |  | -4.4516 | -1.6555 | -55.3726 | 0.67624 | 17.5107 | -4.8977 | -0.031438 | -0.80014 | 0.21055 | -0.93908 | 10.5274 | -46.9541 | -3.4552 | 6.6176 | 0.06231 | 0.05407 | 0.37393 | -0.42087 | 1.2002 | -1.4791 | 60.0112 | -73.9544 | -0.34851 | -0.28596 | 0.45082 | -0.57311 | 0.22552 | 0.61589 | 0.2246 | -0.51149 | 0.55863 | 1.0122 | 0.28731 | 90.4899 | 90.4899 | 19.566 | 17.461 | -1.93 | -4.99 | -21.671 | 2000000 | 720000000 | 0 | 117.57 | 0 | 117.57 | 117.57 | 0 | #DIV/0! | #DIV/0! | 0.002 | #DIV/0! | #DIV/0! | #DIV/0! | #DIV/0! | #DIV/0! | #DIV/0!
2 | -1.93 | -92.25 | 17.461 | 117.57 | -21.671 | 40.95 | -4.99 | -48.38 |  | 0.002 | 0.80076 | -92.25 | 7.4653 | 117.57 | 0.082499 | 40.95 | 0.56299 | -48.38 | -92.25 | 117.57 | 40.95 | -48.38 | 9.0379 | 3.5765 |  | -4.4516 | -1.6555 | -55.3726 | 0.67624 | 17.5107 | -4.8977 | -0.031438 | -0.80014 | 0.21055 | -0.93908 | 10.5274 | -46.9541 | -3.4552 | 6.6176 | 0.06231 | 0.05407 | 0.37393 | -0.42087 | 1.2002 | -1.4791 | 60.0112 | -73.9544 | -0.34851 | -0.28596 | 0.45082 | -0.57311 | 0.22552 | 0.61589 | 0.2246 | -0.51149 | 0.55863 | 1.0122 | 0.28731 | 90.4899 | 90.4899 | 19.566 | 17.461 | -1.93 | -4.99 | -21.671 | 2000000 | 720000000 | 0 | 117.57 | 0 | 117.57 | 117.57 | 0 | #DIV/0! | #DIV/0! | 0.002 | #DIV/0! | #DIV/0! | #DIV/0! | #DIV/0! | #DIV/0! | #DIV/0!
2 | -1.93 | -92.25 | 17.461 | 117.57 | -21.671 | 40.95 | -4.99 | -48.38 |  | 0.002 | 0.80076 | -92.25 | 7.4653 | 117.57 | 0.082499 | 40.95 | 0.56299 | -48.38 | -92.25 | 117.57 | 40.95 | -48.38 | 9.0379 | 3.5765 |  | -4.4516 | -1.6555 | -55.3726 | 0.67624 | 17.5107 | -4.8977 | -0.031438 | -0.80014 | 0.21055 | -0.93908 | 10.5274 | -46.9541 | -3.4552 | 6.6176 | 0.06231 | 0.05407 | 0.37393 | -0.42087 | 1.2002 | -1.4791 | 60.0112 | -73.9544 | -0.34851 | -0.28596 | 0.45082 | -0.57311 | 0.22552 | 0.61589 | 0.2246 | -0.51149 | 0.55863 | 1.0122 | 0.28731 | 90.4899 | 90.4899 | 19.566 | 17.461 | -1.93 | -4.99 | -21.671 | 2000000 | 720000000 | 0 | 117.57 | 0 | 117.57 | 117.57 | 0 | #DIV/0! | #DIV/0! | 0.002 | #DIV/0! | #DIV/0! | #DIV/0! | #DIV/0! | #DIV/0! | #DIV/0!
2 | -1.93 | -92.25 | 17.461 | 117.57 | -21.671 | 40.95 | -4.99 | -48.38 |  | 0.002 | 0.80076 | -92.25 | 7.4653 | 117.57 | 0.082499 | 40.95 | 0.56299 | -48.38 | -92.25 | 117.57 | 40.95 | -48.38 | 9.0379 | 3.5765 |  | -4.4516 | -1.6555 | -55.3726 | 0.67624 | 17.5107 | -4.8977 | -0.031438 | -0.80014 | 0.21055 | -0.93908 | 10.5274 | -46.9541 | -3.4552 | 6.6176 | 0.06231 | 0.05407 | 0.37393 | -0.42087 | 1.2002 | -1.4791 | 60.0112 | -73.9544 | -0.34851 | -0.28596 | 0.45082 | -0.57311 | 0.22552 | 0.61589 | 0.2246 | -0.51149 | 0.55863 | 1.0122 | 0.28731 | 90.4899 | 90.4899 | 19.566 | 17.461 | -1.93 | -4.99 | -21.671 | 2000000 | 720000000 | 0 | 117.57 | 0 | 117.57 | 117.57 | 0 | #DIV/0! | #DIV/0! | 0.002 | #DIV/0! | #DIV/0! | #DIV/0! | #DIV/0! | #DIV/0! | #DIV/0!
2 | -1.93 | -92.25 | 17.461 | 117.57 | -21.671 | 40.95 | -4.99 | -48.38 |  | 0.002 | 0.80076 | -92.25 | 7.4653 | 117.57 | 0.082499 | 40.95 | 0.56299 | -48.38 | -92.25 | 117.57 | 40.95 | -48.38 | 9.0379 | 3.5765 |  | -4.4516 | -1.6555 | -55.3726 | 0.67624 | 17.5107 | -4.8977 | -0.031438 | -0.80014 | 0.21055 | -0.93908 | 10.5274 | -46.9541 | -3.4552 | 6.6176 | 0.06231 | 0.05407 | 0.37393 | -0.42087 | 1.2002 | -1.4791 | 60.0112 | -73.9544 | -0.34851 | -0.28596 | 0.45082 | -0.57311 | 0.22552 | 0.61589 | 0.2246 | -0.51149 | 0.55863 | 1.0122 | 0.28731 | 90.4899 | 90.4899 | 19.566 | 17.461 | -1.93 | -4.99 | -21.671 | 2000000 | 720000000 | 0 | 117.57 | 0 | 117.57 | 117.57 | 0 | #DIV/0! | #DIV/0! | 0.002 | #DIV/0! | #DIV/0! | #DIV/0! | #DIV/0! | #DIV/0! | #DIV/0!
2 | -1.93 | -92.25 | 17.461 | 117.57 | -21.671 | 40.95 | -4.99 | -48.38 |  | 0.002 | 0.80076 | -92.25 | 7.4653 | 117.57 | 0.082499 | 40.95 | 0.56299 | -48.38 | -92.25 | 117.57 | 40.95 | -48.38 | 9.0379 | 3.5765 |  | -4.4516 | -1.6555 | -55.3726 | 0.67624 | 17.5107 | -4.8977 | -0.031438 | -0.80014 | 0.21055 | -0.93908 | 10.5274 | -46.9541 | -3.4552 | 6.6176 | 0.06231 | 0.05407 | 0.37393 | -0.42087 | 1.2002 | -1.4791 | 60.0112 | -73.9544 | -0.34851 | -0.28596 | 0.45082 | -0.57311 | 0.22552 | 0.61589 | 0.2246 | -0.51149 | 0.55863 | 1.0122 | 0.28731 | 90.4899 | 90.4899 | 19.566 | 17.461 | -1.93 | -4.99 | -21.671 | 2000000 | 720000000 | 0 | 117.57 | 0 | 117.57 | 117.57 | 0 | #DIV/0! | #DIV/0! | 0.002 | #DIV/0! | #DIV/0! | #DIV/0! | #DIV/0! | #DIV/0! | #DIV/0!
2 | -1.93 | -92.25 | 17.461 | 117.57 | -21.671 | 40.95 | -4.99 | -48.38 |  | 0.002 | 0.80076 | -92.25 | 7.4653 | 117.57 | 0.082499 | 40.95 | 0.56299 | -48.38 | -92.25 | 117.57 | 40.95 | -48.38 | 9.0379 | 3.5765 |  | -4.4516 | -1.6555 | -55.3726 | 0.67624 | 17.5107 | -4.8977 | -0.031438 | -0.80014 | 0.21055 | -0.93908 | 10.5274 | -46.9541 | -3.4552 | 6.6176 | 0.06231 | 0.05407 | 0.37393 | -0.42087 | 1.2002 | -1.4791 | 60.0112 | -73.9544 | -0.34851 | -0.28596 | 0.45082 | -0.57311 | 0.22552 | 0.61589 | 0.2246 | -0.51149 | 0.55863 | 1.0122 | 0.28731 | 90.4899 | 90.4899 | 19.566 | 17.461 | -1.93 | -4.99 | -21.671 | 2000000 | 720000000 | 0 | 117.57 | 0 | 117.57 | 117.57 | 0 | #DIV/0! | #DIV/0! | 0.002 | #DIV/0! | #DIV/0! | #DIV/0! | #DIV/0! | #DIV/0! | #DIV/0!
2 | -1.93 | -92.25 | 17.461 | 117.57 | -21.671 | 40.95 | -4.99 | -48.38 |  | 0.002 | 0.80076 | -92.25 | 7.4653 | 117.57 | 0.082499 | 40.95 | 0.56299 | -48.38 | -92.25 | 117.57 | 40.95 | -48.38 | 9.0379 | 3.5765 |  | -4.4516 | -1.6555 | -55.3726 | 0.67624 | 17.5107 | -4.8977 | -0.031438 | -0.80014 | 0.21055 | -0.93908 | 10.5274 | -46.9541 | -3.4552 | 6.6176 | 0.06231 | 0.05407 | 0.37393 | -0.42087 | 1.2002 | -1.4791 | 60.0112 | -73.9544 | -0.34851 | -0.28596 | 0.45082 | -0.57311 | 0.22552 | 0.61589 | 0.2246 | -0.51149 | 0.55863 | 1.0122 | 0.28731 | 90.4899 | 90.4899 | 19.566 | 17.461 | -1.93 | -4.99 | -21.671 | 2000000 | 720000000 | 0 | 117.57 | 0 | 117.57 | 117.57 | 0 | #DIV/0! | #DIV/0! | 0.002 | #DIV/0! | #DIV/0! | #DIV/0! | #DIV/0! | #DIV/0! | #DIV/0!
2 | -1.93 | -92.25 | 17.461 | 117.57 | -21.671 | 40.95 | -4.99 | -48.38 |  | 0.002 | 0.80076 | -92.25 | 7.4653 | 117.57 | 0.082499 | 40.95 | 0.56299 | -48.38 | -92.25 | 117.57 | 40.95 | -48.38 | 9.0379 | 3.5765 |  | -4.4516 | -1.6555 | -55.3726 | 0.67624 | 17.5107 | -4.8977 | -0.031438 | -0.80014 | 0.21055 | -0.93908 | 10.5274 | -46.9541 | -3.4552 | 6.6176 | 0.06231 | 0.05407 | 0.37393 | -0.42087 | 1.2002 | -1.4791 | 60.0112 | -73.9544 | -0.34851 | -0.28596 | 0.45082 | -0.57311 | 0.22552 | 0.61589 | 0.2246 | -0.51149 | 0.55863 | 1.0122 | 0.28731 | 90.4899 | 90.4899 | 19.566 | 17.461 | -1.93 | -4.99 | -21.671 | 2000000 | 720000000 | 0 | 117.57 | 0 | 117.57 | 117.57 | 0 | #DIV/0! | #DIV/0! | 0.002 | #DIV/0! | #DIV/0! | #DIV/0! | #DIV/0! | #DIV/0! | #DIV/0!
2 | -1.93 | -92.25 | 17.461 | 117.57 | -21.671 | 40.95 | -4.99 | -48.38 |  | 0.002 | 0.80076 | -92.25 | 7.4653 | 117.57 | 0.082499 | 40.95 | 0.56299 | -48.38 | -92.25 | 117.57 | 40.95 | -48.38 | 9.0379 | 3.5765 |  | -4.4516 | -1.6555 | -55.3726 | 0.67624 | 17.5107 | -4.8977 | -0.031438 | -0.80014 | 0.21055 | -0.93908 | 10.5274 | -46.9541 | -3.4552 | 6.6176 | 0.06231 | 0.05407 | 0.37393 | -0.42087 | 1.2002 | -1.4791 | 60.0112 | -73.9544 | -0.34851 | -0.28596 | 0.45082 | -0.57311 | 0.22552 | 0.61589 | 0.2246 | -0.51149 | 0.55863 | 1.0122 | 0.28731 | 90.4899 | 90.4899 | 19.566 | 17.461 | -1.93 | -4.99 | -21.671 | 2000000 | 720000000 | 0 | 117.57 | 0 | 117.57 | 117.57 | 0 | #DIV/0! | #DIV/0! | 0.002 | #DIV/0! | #DIV/0! | #DIV/0! | #DIV/0! | #DIV/0! | #DIV/0!
2 | -1.93 | -92.25 | 17.461 | 117.57 | -21.671 | 40.95 | -4.99 | -48.38 |  | 0.002 | 0.80076 | -92.25 | 7.4653 | 117.57 | 0.082499 | 40.95 | 0.56299 | -48.38 | -92.25 | 117.57 | 40.95 | -48.38 | 9.0379 | 3.5765 |  | -4.4516 | -1.6555 | -55.3726 | 0.67624 | 17.5107 | -4.8977 | -0.031438 | -0.80014 | 0.21055 | -0.93908 | 10.5274 | -46.9541 | -3.4552 | 6.6176 | 0.06231 | 0.05407 | 0.37393 | -0.42087 | 1.2002 | -1.4791 | 60.0112 | -73.9544 | -0.34851 | -0.28596 | 0.45082 | -0.57311 | 0.22552 | 0.61589 | 0.2246 | -0.51149 | 0.55863 | 1.0122 | 0.28731 | 90.4899 | 90.4899 | 19.566 | 17.461 | -1.93 | -4.99 | -21.671 | 2000000 | 720000000 | 0 | 117.57 | 0 | 117.57 | 117.57 | 0 | #DIV/0! | #DIV/0! | 0.002 | #DIV/0! | #DIV/0! | #DIV/0! | #DIV/0! | #DIV/0! | #DIV/0!
2 | -1.93 | -92.25 | 17.461 | 117.57 | -21.671 | 40.95 | -4.99 | -48.38 |  | 0.002 | 0.80076 | -92.25 | 7.4653 | 117.57 | 0.082499 | 40.95 | 0.56299 | -48.38 | -92.25 | 117.57 | 40.95 | -48.38 | 9.0379 | 3.5765 |  | -4.4516 | -1.6555 | -55.3726 | 0.67624 | 17.5107 | -4.8977 | -0.031438 | -0.80014 | 0.21055 | -0.93908 | 10.5274 | -46.9541 | -3.4552 | 6.6176 | 0.06231 | 0.05407 | 0.37393 | -0.42087 | 1.2002 | -1.4791 | 60.0112 | -73.9544 | -0.34851 | -0.28596 | 0.45082 | -0.57311 | 0.22552 | 0.61589 | 0.2246 | -0.51149 | 0.55863 | 1.0122 | 0.28731 | 90.4899 | 90.4899 | 19.566 | 17.461 | -1.93 | -4.99 | -21.671 | 2000000 | 720000000 | 0 | 117.57 | 0 | 117.57 | 117.57 | 0 | #DIV/0! | #DIV/0! | 0.002 | #DIV/0! | #DIV/0! | #DIV/0! | #DIV/0! | #DIV/0! | #DIV/0!
2 | -1.93 | -92.25 | 17.461 | 117.57 | -21.671 | 40.95 | -4.99 | -48.38 |  | 0.002 | 0.80076 | -92.25 | 7.4653 | 117.57 | 0.082499 | 40.95 | 0.56299 | -48.38 | -92.25 | 117.57 | 40.95 | -48.38 | 9.0379 | 3.5765 |  | -4.4516 | -1.6555 | -55.3726 | 0.67624 | 17.5107 | -4.8977 | -0.031438 | -0.80014 | 0.21055 | -0.93908 | 10.5274 | -46.9541 | -3.4552 | 6.6176 | 0.06231 | 0.05407 | 0.37393 | -0.42087 | 1.2002 | -1.4791 | 60.0112 | -73.9544 | -0.34851 | -0.28596 | 0.45082 | -0.57311 | 0.22552 | 0.61589 | 0.2246 | -0.51149 | 0.55863 | 1.0122 | 0.28731 | 90.4899 | 90.4899 | 19.566 | 17.461 | -1.93 | -4.99 | -21.671 | 2000000 | 720000000 | 0 | 117.57 | 0 | 117.57 | 117.57 | 0 | #DIV/0! | #DIV/0! | 0.002 | #DIV/0! | #DIV/0! | #DIV/0! | #DIV/0! | #DIV/0! | #DIV/0!
2 | -1.93 | -92.25 | 17.461 | 117.57 | -21.671 | 40.95 | -4.99 | -48.38 |  | 0.002 | 0.80076 | -92.25 | 7.4653 | 117.57 | 0.082499 | 40.95 | 0.56299 | -48.38 | -92.25 | 117.57 | 40.95 | -48.38 | 9.0379 | 3.5765 |  | -4.4516 | -1.6555 | -55.3726 | 0.67624 | 17.5107 | -4.8977 | -0.031438 | -0.80014 | 0.21055 | -0.93908 | 10.5274 | -46.9541 | -3.4552 | 6.6176 | 0.06231 | 0.05407 | 0.37393 | -0.42087 | 1.2002 | -1.4791 | 60.0112 | -73.9544 | -0.34851 | -0.28596 | 0.45082 | -0.57311 | 0.22552 | 0.61589 | 0.2246 | -0.51149 | 0.55863 | 1.0122 | 0.28731 | 90.4899 | 90.4899 | 19.566 | 17.461 | -1.93 | -4.99 | -21.671 | 2000000 | 720000000 | 0 | 117.57 | 0 | 117.57 | 117.57 | 0 | #DIV/0! | #DIV/0! | 0.002 | #DIV/0! | #DIV/0! | #DIV/0! | #DIV/0! | #DIV/0! | #DIV/0!
2 | -1.93 | -92.25 | 17.461 | 117.57 | -21.671 | 40.95 | -4.99 | -48.38 |  | 0.002 | 0.80076 | -92.25 | 7.4653 | 117.57 | 0.082499 | 40.95 | 0.56299 | -48.38 | -92.25 | 117.57 | 40.95 | -48.38 | 9.0379 | 3.5765 |  | -4.4516 | -1.6555 | -55.3726 | 0.67624 | 17.5107 | -4.8977 | -0.031438 | -0.80014 | 0.21055 | -0.93908 | 10.5274 | -46.9541 | -3.4552 | 6.6176 | 0.06231 | 0.05407 | 0.37393 | -0.42087 | 1.2002 | -1.4791 | 60.0112 | -73.9544 | -0.34851 | -0.28596 | 0.45082 | -0.57311 | 0.22552 | 0.61589 | 0.2246 | -0.51149 | 0.55863 | 1.0122 | 0.28731 | 90.4899 | 90.4899 | 19.566 | 17.461 | -1.93 | -4.99 | -21.671 | 2000000 | 720000000 | 0 | 117.57 | 0 | 117.57 | 117.57 | 0 | #DIV/0! | #DIV/0! | 0.002 | #DIV/0! | #DIV/0! | #DIV/0! | #DIV/0! | #DIV/0! | #DIV/0!
2 | -1.93 | -92.25 | 17.461 | 117.57 | -21.671 | 40.95 | -4.99 | -48.38 |  | 0.002 | 0.80076 | -92.25 | 7.4653 | 117.57 | 0.082499 | 40.95 | 0.56299 | -48.38 | -92.25 | 117.57 | 40.95 | -48.38 | 9.0379 | 3.5765 |  | -4.4516 | -1.6555 | -55.3726 | 0.67624 | 17.5107 | -4.8977 | -0.031438 | -0.80014 | 0.21055 | -0.93908 | 10.5274 | -46.9541 | -3.4552 | 6.6176 | 0.06231 | 0.05407 | 0.37393 | -0.42087 | 1.2002 | -1.4791 | 60.0112 | -73.9544 | -0.34851 | -0.28596 | 0.45082 | -0.57311 | 0.22552 | 0.61589 | 0.2246 | -0.51149 | 0.55863 | 1.0122 | 0.28731 | 90.4899 | 90.4899 | 19.566 | 17.461 | -1.93 | -4.99 | -21.671 | 2000000 | 720000000 | 0 | 117.57 | 0 | 117.57 | 117.57 | 0 | #DIV/0! | #DIV/0! | 0.002 | #DIV/0! | #DIV/0! | #DIV/0! | #DIV/0! | #DIV/0! | #DIV/0!
2 | -1.93 | -92.25 | 17.461 | 117.57 | -21.671 | 40.95 | -4.99 | -48.38 |  | 0.002 | 0.80076 | -92.25 | 7.4653 | 117.57 | 0.082499 | 40.95 | 0.56299 | -48.38 | -92.25 | 117.57 | 40.95 | -48.38 | 9.0379 | 3.5765 |  | -4.4516 | -1.6555 | -55.3726 | 0.67624 | 17.5107 | -4.8977 | -0.031438 | -0.80014 | 0.21055 | -0.93908 | 10.5274 | -46.9541 | -3.4552 | 6.6176 | 0.06231 | 0.05407 | 0.37393 | -0.42087 | 1.2002 | -1.4791 | 60.0112 | -73.9544 | -0.34851 | -0.28596 | 0.45082 | -0.57311 | 0.22552 | 0.61589 | 0.2246 | -0.51149 | 0.55863 | 1.0122 | 0.28731 | 90.4899 | 90.4899 | 19.566 | 17.461 | -1.93 | -4.99 | -21.671 | 2000000 | 720000000 | 0 | 117.57 | 0 | 117.57 | 117.57 | 0 | #DIV/0! | #DIV/0! | 0.002 | #DIV/0! | #DIV/0! | #DIV/0! | #DIV/0! | #DIV/0! | #DIV/0!
2 | -1.93 | -92.25 | 17.461 | 117.57 | -21.671 | 40.95 | -4.99 | -48.38 |  | 0.002 | 0.80076 | -92.25 | 7.4653 | 117.57 | 0.082499 | 40.95 | 0.56299 | -48.38 | -92.25 | 117.57 | 40.95 | -48.38 | 9.0379 | 3.5765 |  | -4.4516 | -1.6555 | -55.3726 | 0.67624 | 17.5107 | -4.8977 | -0.031438 | -0.80014 | 0.21055 | -0.93908 | 10.5274 | -46.9541 | -3.4552 | 6.6176 | 0.06231 | 0.05407 | 0.37393 | -0.42087 | 1.2002 | -1.4791 | 60.0112 | -73.9544 | -0.34851 | -0.28596 | 0.45082 | -0.57311 | 0.22552 | 0.61589 | 0.2246 | -0.51149 | 0.55863 | 1.0122 | 0.28731 | 90.4899 | 90.4899 | 19.566 | 17.461 | -1.93 | -4.99 | -21.671 | 2000000 | 720000000 | 0 | 117.57 | 0 | 117.57 | 117.57 | 0 | #DIV/0! | #DIV/0! | 0.002 | #DIV/0! | #DIV/0! | #DIV/0! | #DIV/0! | #DIV/0! | #DIV/0!
2 | -1.93 | -92.25 | 17.461 | 117.57 | -21.671 | 40.95 | -4.99 | -48.38 |  | 0.002 | 0.80076 | -92.25 | 7.4653 | 117.57 | 0.082499 | 40.95 | 0.56299 | -48.38 | -92.25 | 117.57 | 40.95 | -48.38 | 9.0379 | 3.5765 |  | -4.4516 | -1.6555 | -55.3726 | 0.67624 | 17.5107 | -4.8977 | -0.031438 | -0.80014 | 0.21055 | -0.93908 | 10.5274 | -46.9541 | -3.4552 | 6.6176 | 0.06231 | 0.05407 | 0.37393 | -0.42087 | 1.2002 | -1.4791 | 60.0112 | -73.9544 | -0.34851 | -0.28596 | 0.45082 | -0.57311 | 0.22552 | 0.61589 | 0.2246 | -0.51149 | 0.55863 | 1.0122 | 0.28731 | 90.4899 | 90.4899 | 19.566 | 17.461 | -1.93 | -4.99 | -21.671 | 2000000 | 720000000 | 0 | 117.57 | 0 | 117.57 | 117.57 | 0 | #DIV/0! | #DIV/0! | 0.002 | #DIV/0! | #DIV/0! | #DIV/0! | #DIV/0! | #DIV/0! | #DIV/0!
2 | -1.93 | -92.25 | 17.461 | 117.57 | -21.671 | 40.95 | -4.99 | -48.38 |  | 0.002 | 0.80076 | -92.25 | 7.4653 | 117.57 | 0.082499 | 40.95 | 0.56299 | -48.38 | -92.25 | 117.57 | 40.95 | -48.38 | 9.0379 | 3.5765 |  | -4.4516 | -1.6555 | -55.3726 | 0.67624 | 17.5107 | -4.8977 | -0.031438 | -0.80014 | 0.21055 | -0.93908 | 10.5274 | -46.9541 | -3.4552 | 6.6176 | 0.06231 | 0.05407 | 0.37393 | -0.42087 | 1.2002 | -1.4791 | 60.0112 | -73.9544 | -0.34851 | -0.28596 | 0.45082 | -0.57311 | 0.22552 | 0.61589 | 0.2246 | -0.51149 | 0.55863 | 1.0122 | 0.28731 | 90.4899 | 90.4899 | 19.566 | 17.461 | -1.93 | -4.99 | -21.671 | 2000000 | 720000000 | 0 | 117.57 | 0 | 117.57 | 117.57 | 0 | #DIV/0! | #DIV/0! | 0.002 | #DIV/0! | #DIV/0! | #DIV/0! | #DIV/0! | #DIV/0! | #DIV/0!
2 | -1.93 | -92.25 | 17.461 | 117.57 | -21.671 | 40.95 | -4.99 | -48.38 |  | 0.002 | 0.80076 | -92.25 | 7.4653 | 117.57 | 0.082499 | 40.95 | 0.56299 | -48.38 | -92.25 | 117.57 | 40.95 | -48.38 | 9.0379 | 3.5765 |  | -4.4516 | -1.6555 | -55.3726 | 0.67624 | 17.5107 | -4.8977 | -0.031438 | -0.80014 | 0.21055 | -0.93908 | 10.5274 | -46.9541 | -3.4552 | 6.6176 | 0.06231 | 0.05407 | 0.37393 | -0.42087 | 1.2002 | -1.4791 | 60.0112 | -73.9544 | -0.34851 | -0.28596 | 0.45082 | -0.57311 | 0.22552 | 0.61589 | 0.2246 | -0.51149 | 0.55863 | 1.0122 | 0.28731 | 90.4899 | 90.4899 | 19.566 | 17.461 | -1.93 | -4.99 | -21.671 | 2000000 | 720000000 | 0 | 117.57 | 0 | 117.57 | 117.57 | 0 | #DIV/0! | #DIV/0! | 0.002 | #DIV/0! | #DIV/0! | #DIV/0! | #DIV/0! | #DIV/0! | #DIV/0!
2 | -1.93 | -92.25 | 17.461 | 117.57 | -21.671 | 40.95 | -4.99 | -48.38 |  | 0.002 | 0.80076 | -92.25 | 7.4653 | 117.57 | 0.082499 | 40.95 | 0.56299 | -48.38 | -92.25 | 117.57 | 40.95 | -48.38 | 9.0379 | 3.5765 |  | -4.4516 | -1.6555 | -55.3726 | 0.67624 | 17.5107 | -4.8977 | -0.031438 | -0.80014 | 0.21055 | -0.93908 | 10.5274 | -46.9541 | -3.4552 | 6.6176 | 0.06231 | 0.05407 | 0.37393 | -0.42087 | 1.2002 | -1.4791 | 60.0112 | -73.9544 | -0.34851 | -0.28596 | 0.45082 | -0.57311 | 0.22552 | 0.61589 | 0.2246 | -0.51149 | 0.55863 | 1.0122 | 0.28731 | 90.4899 | 90.4899 | 19.566 | 17.461 | -1.93 | -4.99 | -21.671 | 2000000 | 720000000 | 0 | 117.57 | 0 | 117.57 | 117.57 | 0 | #DIV/0! | #DIV/0! | 0.002 | #DIV/0! | #DIV/0! | #DIV/0! | #DIV/0! | #DIV/0! | #DIV/0!
2 | -1.93 | -92.25 | 17.461 | 117.57 | -21.671 | 40.95 | -4.99 | -48.38 |  | 0.002 | 0.80076 | -92.25 | 7.4653 | 117.57 | 0.082499 | 40.95 | 0.56299 | -48.38 | -92.25 | 117.57 | 40.95 | -48.38 | 9.0379 | 3.5765 |  | -4.4516 | -1.6555 | -55.3726 | 0.67624 | 17.5107 | -4.8977 | -0.031438 | -0.80014 | 0.21055 | -0.93908 | 10.5274 | -46.9541 | -3.4552 | 6.6176 | 0.06231 | 0.05407 | 0.37393 | -0.42087 | 1.2002 | -1.4791 | 60.0112 | -73.9544 | -0.34851 | -0.28596 | 0.45082 | -0.57311 | 0.22552 | 0.61589 | 0.2246 | -0.51149 | 0.55863 | 1.0122 | 0.28731 | 90.4899 | 90.4899 | 19.566 | 17.461 | -1.93 | -4.99 | -21.671 | 2000000 | 720000000 | 0 | 117.57 | 0 | 117.57 | 117.57 | 0 | #DIV/0! | #DIV/0! | 0.002 | #DIV/0! | #DIV/0! | #DIV/0! | #DIV/0! | #DIV/0! | #DIV/0!
2 | -1.93 | -92.25 | 17.461 | 117.57 | -21.671 | 40.95 | -4.99 | -48.38 |  | 0.002 | 0.80076 | -92.25 | 7.4653 | 117.57 | 0.082499 | 40.95 | 0.56299 | -48.38 | -92.25 | 117.57 | 40.95 | -48.38 | 9.0379 | 3.5765 |  | -4.4516 | -1.6555 | -55.3726 | 0.67624 | 17.5107 | -4.8977 | -0.031438 | -0.80014 | 0.21055 | -0.93908 | 10.5274 | -46.9541 | -3.4552 | 6.6176 | 0.06231 | 0.05407 | 0.37393 | -0.42087 | 1.2002 | -1.4791 | 60.0112 | -73.9544 | -0.34851 | -0.28596 | 0.45082 | -0.57311 | 0.22552 | 0.61589 | 0.2246 | -0.51149 | 0.55863 | 1.0122 | 0.28731 | 90.4899 | 90.4899 | 19.566 | 17.461 | -1.93 | -4.99 | -21.671 | 2000000 | 720000000 | 0 | 117.57 | 0 | 117.57 | 117.57 | 0 | #DIV/0! | #DIV/0! | 0.002 | #DIV/0! | #DIV/0! | #DIV/0! | #DIV/0! | #DIV/0! | #DIV/0!
2 | -1.93 | -92.25 | 17.461 | 117.57 | -21.671 | 40.95 | -4.99 | -48.38 |  | 0.002 | 0.80076 | -92.25 | 7.4653 | 117.57 | 0.082499 | 40.95 | 0.56299 | -48.38 | -92.25 | 117.57 | 40.95 | -48.38 | 9.0379 | 3.5765 |  | -4.4516 | -1.6555 | -55.3726 | 0.67624 | 17.5107 | -4.8977 | -0.031438 | -0.80014 | 0.21055 | -0.93908 | 10.5274 | -46.9541 | -3.4552 | 6.6176 | 0.06231 | 0.05407 | 0.37393 | -0.42087 | 1.2002 | -1.4791 | 60.0112 | -73.9544 | -0.34851 | -0.28596 | 0.45082 | -0.57311 | 0.22552 | 0.61589 | 0.2246 | -0.51149 | 0.55863 | 1.0122 | 0.28731 | 90.4899 | 90.4899 | 19.566 | 17.461 | -1.93 | -4.99 | -21.671 | 2000000 | 720000000 | 0 | 117.57 | 0 | 117.57 | 117.57 | 0 | #DIV/0! | #DIV/0! | 0.002 | #DIV/0! | #DIV/0! | #DIV/0! | #DIV/0! | #DIV/0! | #DIV/0!
2 | -1.93 | -92.25 | 17.461 | 117.57 | -21.671 | 40.95 | -4.99 | -48.38 |  | 0.002 | 0.80076 | -92.25 | 7.4653 | 117.57 | 0.082499 | 40.95 | 0.56299 | -48.38 | -92.25 | 117.57 | 40.95 | -48.38 | 9.0379 | 3.5765 |  | -4.4516 | -1.6555 | -55.3726 | 0.67624 | 17.5107 | -4.8977 | -0.031438 | -0.80014 | 0.21055 | -0.93908 | 10.5274 | -46.9541 | -3.4552 | 6.6176 | 0.06231 | 0.05407 | 0.37393 | -0.42087 | 1.2002 | -1.4791 | 60.0112 | -73.9544 | -0.34851 | -0.28596 | 0.45082 | -0.57311 | 0.22552 | 0.61589 | 0.2246 | -0.51149 | 0.55863 | 1.0122 | 0.28731 | 90.4899 | 90.4899 | 19.566 | 17.461 | -1.93 | -4.99 | -21.671 | 2000000 | 720000000 | 0 | 117.57 | 0 | 117.57 | 117.57 | 0 | #DIV/0! | #DIV/0! | 0.002 | #DIV/0! | #DIV/0! | #DIV/0! | #DIV/0! | #DIV/0! | #DIV/0!
2 | -1.93 | -92.25 | 17.461 | 117.57 | -21.671 | 40.95 | -4.99 | -48.38 |  | 0.002 | 0.80076 | -92.25 | 7.4653 | 117.57 | 0.082499 | 40.95 | 0.56299 | -48.38 | -92.25 | 117.57 | 40.95 | -48.38 | 9.0379 | 3.5765 |  | -4.4516 | -1.6555 | -55.3726 | 0.67624 | 17.5107 | -4.8977 | -0.031438 | -0.80014 | 0.21055 | -0.93908 | 10.5274 | -46.9541 | -3.4552 | 6.6176 | 0.06231 | 0.05407 | 0.37393 | -0.42087 | 1.2002 | -1.4791 | 60.0112 | -73.9544 | -0.34851 | -0.28596 | 0.45082 | -0.57311 | 0.22552 | 0.61589 | 0.2246 | -0.51149 | 0.55863 | 1.0122 | 0.28731 | 90.4899 | 90.4899 | 19.566 | 17.461 | -1.93 | -4.99 | -21.671 | 2000000 | 720000000 | 0 | 117.57 | 0 | 117.57 | 117.57 | 0 | #DIV/0! | #DIV/0! | 0.002 | #DIV/0! | #DIV/0! | #DIV/0! | #DIV/0! | #DIV/0! | #DIV/0!
2 | -1.93 | -92.25 | 17.461 | 117.57 | -21.671 | 40.95 | -4.99 | -48.38 |  | 0.002 | 0.80076 | -92.25 | 7.4653 | 117.57 | 0.082499 | 40.95 | 0.56299 | -48.38 | -92.25 | 117.57 | 40.95 | -48.38 | 9.0379 | 3.5765 |  | -4.4516 | -1.6555 | -55.3726 | 0.67624 | 17.5107 | -4.8977 | -0.031438 | -0.80014 | 0.21055 | -0.93908 | 10.5274 | -46.9541 | -3.4552 | 6.6176 | 0.06231 | 0.05407 | 0.37393 | -0.42087 | 1.2002 | -1.4791 | 60.0112 | -73.9544 | -0.34851 | -0.28596 | 0.45082 | -0.57311 | 0.22552 | 0.61589 | 0.2246 | -0.51149 | 0.55863 | 1.0122 | 0.28731 | 90.4899 | 90.4899 | 19.566 | 17.461 | -1.93 | -4.99 | -21.671 | 2000000 | 720000000 | 0 | 117.57 | 0 | 117.57 | 117.57 | 0 | #DIV/0! | #DIV/0! | 0.002 | #DIV/0! | #DIV/0! | #DIV/0! | #DIV/0! | #DIV/0! | #DIV/0!
2 | -1.93 | -92.25 | 17.461 | 117.57 | -21.671 | 40.95 | -4.99 | -48.38 |  | 0.002 | 0.80076 | -92.25 | 7.4653 | 117.57 | 0.082499 | 40.95 | 0.56299 | -48.38 | -92.25 | 117.57 | 40.95 | -48.38 | 9.0379 | 3.5765 |  | -4.4516 | -1.6555 | -55.3726 | 0.67624 | 17.5107 | -4.8977 | -0.031438 | -0.80014 | 0.21055 | -0.93908 | 10.5274 | -46.9541 | -3.4552 | 6.6176 | 0.06231 | 0.05407 | 0.37393 | -0.42087 | 1.2002 | -1.4791 | 60.0112 | -73.9544 | -0.34851 | -0.28596 | 0.45082 | -0.57311 | 0.22552 | 0.61589 | 0.2246 | -0.51149 | 0.55863 | 1.0122 | 0.28731 | 90.4899 | 90.4899 | 19.566 | 17.461 | -1.93 | -4.99 | -21.671 | 2000000 | 720000000 | 0 | 117.57 | 0 | 117.57 | 117.57 | 0 | #DIV/0! | #DIV/0! | 0.002 | #DIV/0! | #DIV/0! | #DIV/0! | #DIV/0! | #DIV/0! | #DIV/0!
2 | -1.93 | -92.25 | 17.461 | 117.57 | -21.671 | 40.95 | -4.99 | -48.38 |  | 0.002 | 0.80076 | -92.25 | 7.4653 | 117.57 | 0.082499 | 40.95 | 0.56299 | -48.38 | -92.25 | 117.57 | 40.95 | -48.38 | 9.0379 | 3.5765 |  | -4.4516 | -1.6555 | -55.3726 | 0.67624 | 17.5107 | -4.8977 | -0.031438 | -0.80014 | 0.21055 | -0.93908 | 10.5274 | -46.9541 | -3.4552 | 6.6176 | 0.06231 | 0.05407 | 0.37393 | -0.42087 | 1.2002 | -1.4791 | 60.0112 | -73.9544 | -0.34851 | -0.28596 | 0.45082 | -0.57311 | 0.22552 | 0.61589 | 0.2246 | -0.51149 | 0.55863 | 1.0122 | 0.28731 | 90.4899 | 90.4899 | 19.566 | 17.461 | -1.93 | -4.99 | -21.671 | 2000000 | 720000000 | 0 | 117.57 | 0 | 117.57 | 117.57 | 0 | #DIV/0! | #DIV/0! | 0.002 | #DIV/0! | #DIV/0! | #DIV/0! | #DIV/0! | #DIV/0! | #DIV/0!
2 | -1.93 | -92.25 | 17.461 | 117.57 | -21.671 | 40.95 | -4.99 | -48.38 |  | 0.002 | 0.80076 | -92.25 | 7.4653 | 117.57 | 0.082499 | 40.95 | 0.56299 | -48.38 | -92.25 | 117.57 | 40.95 | -48.38 | 9.0379 | 3.5765 |  | -4.4516 | -1.6555 | -55.3726 | 0.67624 | 17.5107 | -4.8977 | -0.031438 | -0.80014 | 0.21055 | -0.93908 | 10.5274 | -46.9541 | -3.4552 | 6.6176 | 0.06231 | 0.05407 | 0.37393 | -0.42087 | 1.2002 | -1.4791 | 60.0112 | -73.9544 | -0.34851 | -0.28596 | 0.45082 | -0.57311 | 0.22552 | 0.61589 | 0.2246 | -0.51149 | 0.55863 | 1.0122 | 0.28731 | 90.4899 | 90.4899 | 19.566 | 17.461 | -1.93 | -4.99 | -21.671 | 2000000 | 720000000 | 0 | 117.57 | 0 | 117.57 | 117.57 | 0 | #DIV/0! | #DIV/0! | 0.002 | #DIV/0! | #DIV/0! | #DIV/0! | #DIV/0! | #DIV/0! | #DIV/0!
2 | -1.93 | -92.25 | 17.461 | 117.57 | -21.671 | 40.95 | -4.99 | -48.38 |  | 0.002 | 0.80076 | -92.25 | 7.4653 | 117.57 | 0.082499 | 40.95 | 0.56299 | -48.38 | -92.25 | 117.57 | 40.95 | -48.38 | 9.0379 | 3.5765 |  | -4.4516 | -1.6555 | -55.3726 | 0.67624 | 17.5107 | -4.8977 | -0.031438 | -0.80014 | 0.21055 | -0.93908 | 10.5274 | -46.9541 | -3.4552 | 6.6176 | 0.06231 | 0.05407 | 0.37393 | -0.42087 | 1.2002 | -1.4791 | 60.0112 | -73.9544 | -0.34851 | -0.28596 | 0.45082 | -0.57311 | 0.22552 | 0.61589 | 0.2246 | -0.51149 | 0.55863 | 1.0122 | 0.28731 | 90.4899 | 90.4899 | 19.566 | 17.461 | -1.93 | -4.99 | -21.671 | 2000000 | 720000000 | 0 | 117.57 | 0 | 117.57 | 117.57 | 0 | #DIV/0! | #DIV/0! | 0.002 | #DIV/0! | #DIV/0! | #DIV/0! | #DIV/0! | #DIV/0! | #DIV/0!
2 | -1.93 | -92.25 | 17.461 | 117.57 | -21.671 | 40.95 | -4.99 | -48.38 |  | 0.002 | 0.80076 | -92.25 | 7.4653 | 117.57 | 0.082499 | 40.95 | 0.56299 | -48.38 | -92.25 | 117.57 | 40.95 | -48.38 | 9.0379 | 3.5765 |  | -4.4516 | -1.6555 | -55.3726 | 0.67624 | 17.5107 | -4.8977 | -0.031438 | -0.80014 | 0.21055 | -0.93908 | 10.5274 | -46.9541 | -3.4552 | 6.6176 | 0.06231 | 0.05407 | 0.37393 | -0.42087 | 1.2002 | -1.4791 | 60.0112 | -73.9544 | -0.34851 | -0.28596 | 0.45082 | -0.57311 | 0.22552 | 0.61589 | 0.2246 | -0.51149 | 0.55863 | 1.0122 | 0.28731 | 90.4899 | 90.4899 | 19.566 | 17.461 | -1.93 | -4.99 | -21.671 | 2000000 | 720000000 | 0 | 117.57 | 0 | 117.57 | 117.57 | 0 | #DIV/0! | #DIV/0! | 0.002 | #DIV/0! | #DIV/0! | #DIV/0! | #DIV/0! | #DIV/0! | #DIV/0!
2 | -1.93 | -92.25 | 17.461 | 117.57 | -21.671 | 40.95 | -4.99 | -48.38 |  | 0.002 | 0.80076 | -92.25 | 7.4653 | 117.57 | 0.082499 | 40.95 | 0.56299 | -48.38 | -92.25 | 117.57 | 40.95 | -48.38 | 9.0379 | 3.5765 |  | -4.4516 | -1.6555 | -55.3726 | 0.67624 | 17.5107 | -4.8977 | -0.031438 | -0.80014 | 0.21055 | -0.93908 | 10.5274 | -46.9541 | -3.4552 | 6.6176 | 0.06231 | 0.05407 | 0.37393 | -0.42087 | 1.2002 | -1.4791 | 60.0112 | -73.9544 | -0.34851 | -0.28596 | 0.45082 | -0.57311 | 0.22552 | 0.61589 | 0.2246 | -0.51149 | 0.55863 | 1.0122 | 0.28731 | 90.4899 | 90.4899 | 19.566 | 17.461 | -1.93 | -4.99 | -21.671 | 2000000 | 720000000 | 0 | 117.57 | 0 | 117.57 | 117.57 | 0 | #DIV/0! | #DIV/0! | 0.002 | #DIV/0! | #DIV/0! | #DIV/0! | #DIV/0! | #DIV/0! | #DIV/0!
2 | -1.93 | -92.25 | 17.461 | 117.57 | -21.671 | 40.95 | -4.99 | -48.38 |  | 0.002 | 0.80076 | -92.25 | 7.4653 | 117.57 | 0.082499 | 40.95 | 0.56299 | -48.38 | -92.25 | 117.57 | 40.95 | -48.38 | 9.0379 | 3.5765 |  | -4.4516 | -1.6555 | -55.3726 | 0.67624 | 17.5107 | -4.8977 | -0.031438 | -0.80014 | 0.21055 | -0.93908 | 10.5274 | -46.9541 | -3.4552 | 6.6176 | 0.06231 | 0.05407 | 0.37393 | -0.42087 | 1.2002 | -1.4791 | 60.0112 | -73.9544 | -0.34851 | -0.28596 | 0.45082 | -0.57311 | 0.22552 | 0.61589 | 0.2246 | -0.51149 | 0.55863 | 1.0122 | 0.28731 | 90.4899 | 90.4899 | 19.566 | 17.461 | -1.93 | -4.99 | -21.671 | 2000000 | 720000000 | 0 | 117.57 | 0 | 117.57 | 117.57 | 0 | #DIV/0! | #DIV/0! | 0.002 | #DIV/0! | #DIV/0! | #DIV/0! | #DIV/0! | #DIV/0! | #DIV/0!
2 | -1.93 | -92.25 | 17.461 | 117.57 | -21.671 | 40.95 | -4.99 | -48.38 |  | 0.002 | 0.80076 | -92.25 | 7.4653 | 117.57 | 0.082499 | 40.95 | 0.56299 | -48.38 | -92.25 | 117.57 | 40.95 | -48.38 | 9.0379 | 3.5765 |  | -4.4516 | -1.6555 | -55.3726 | 0.67624 | 17.5107 | -4.8977 | -0.031438 | -0.80014 | 0.21055 | -0.93908 | 10.5274 | -46.9541 | -3.4552 | 6.6176 | 0.06231 | 0.05407 | 0.37393 | -0.42087 | 1.2002 | -1.4791 | 60.0112 | -73.9544 | -0.34851 | -0.28596 | 0.45082 | -0.57311 | 0.22552 | 0.61589 | 0.2246 | -0.51149 | 0.55863 | 1.0122 | 0.28731 | 90.4899 | 90.4899 | 19.566 | 17.461 | -1.93 | -4.99 | -21.671 | 2000000 | 720000000 | 0 | 117.57 | 0 | 117.57 | 117.57 | 0 | #DIV/0! | #DIV/0! | 0.002 | #DIV/0! | #DIV/0! | #DIV/0! | #DIV/0! | #DIV/0! | #DIV/0!
2 | -1.93 | -92.25 | 17.461 | 117.57 | -21.671 | 40.95 | -4.99 | -48.38 |  | 0.002 | 0.80076 | -92.25 | 7.4653 | 117.57 | 0.082499 | 40.95 | 0.56299 | -48.38 | -92.25 | 117.57 | 40.95 | -48.38 | 9.0379 | 3.5765 |  | -4.4516 | -1.6555 | -55.3726 | 0.67624 | 17.5107 | -4.8977 | -0.031438 | -0.80014 | 0.21055 | -0.93908 | 10.5274 | -46.9541 | -3.4552 | 6.6176 | 0.06231 | 0.05407 | 0.37393 | -0.42087 | 1.2002 | -1.4791 | 60.0112 | -73.9544 | -0.34851 | -0.28596 | 0.45082 | -0.57311 | 0.22552 | 0.61589 | 0.2246 | -0.51149 | 0.55863 | 1.0122 | 0.28731 | 90.4899 | 90.4899 | 19.566 | 17.461 | -1.93 | -4.99 | -21.671 | 2000000 | 720000000 | 0 | 117.57 | 0 | 117.57 | 117.57 | 0 | #DIV/0! | #DIV/0! | 0.002 | #DIV/0! | #DIV/0! | #DIV/0! | #DIV/0! | #DIV/0! | #DIV/0!
2 | -1.93 | -92.25 | 17.461 | 117.57 | -21.671 | 40.95 | -4.99 | -48.38 |  | 0.002 | 0.80076 | -92.25 | 7.4653 | 117.57 | 0.082499 | 40.95 | 0.56299 | -48.38 | -92.25 | 117.57 | 40.95 | -48.38 | 9.0379 | 3.5765 |  | -4.4516 | -1.6555 | -55.3726 | 0.67624 | 17.5107 | -4.8977 | -0.031438 | -0.80014 | 0.21055 | -0.93908 | 10.5274 | -46.9541 | -3.4552 | 6.6176 | 0.06231 | 0.05407 | 0.37393 | -0.42087 | 1.2002 | -1.4791 | 60.0112 | -73.9544 | -0.34851 | -0.28596 | 0.45082 | -0.57311 | 0.22552 | 0.61589 | 0.2246 | -0.51149 | 0.55863 | 1.0122 | 0.28731 | 90.4899 | 90.4899 | 19.566 | 17.461 | -1.93 | -4.99 | -21.671 | 2000000 | 720000000 | 0 | 117.57 | 0 | 117.57 | 117.57 | 0 | #DIV/0! | #DIV/0! | 0.002 | #DIV/0! | #DIV/0! | #DIV/0! | #DIV/0! | #DIV/0! | #DIV/0!
2 | -1.93 | -92.25 | 17.461 | 117.57 | -21.671 | 40.95 | -4.99 | -48.38 |  | 0.002 | 0.80076 | -92.25 | 7.4653 | 117.57 | 0.082499 | 40.95 | 0.56299 | -48.38 | -92.25 | 117.57 | 40.95 | -48.38 | 9.0379 | 3.5765 |  | -4.4516 | -1.6555 | -55.3726 | 0.67624 | 17.5107 | -4.8977 | -0.031438 | -0.80014 | 0.21055 | -0.93908 | 10.5274 | -46.9541 | -3.4552 | 6.6176 | 0.06231 | 0.05407 | 0.37393 | -0.42087 | 1.2002 | -1.4791 | 60.0112 | -73.9544 | -0.34851 | -0.28596 | 0.45082 | -0.57311 | 0.22552 | 0.61589 | 0.2246 | -0.51149 | 0.55863 | 1.0122 | 0.28731 | 90.4899 | 90.4899 | 19.566 | 17.461 | -1.93 | -4.99 | -21.671 | 2000000 | 720000000 | 0 | 117.57 | 0 | 117.57 | 117.57 | 0 | #DIV/0! | #DIV/0! | 0.002 | #DIV/0! | #DIV/0! | #DIV/0! | #DIV/0! | #DIV/0! | #DIV/0!
2 | -1.93 | -92.25 | 17.461 | 117.57 | -21.671 | 40.95 | -4.99 | -48.38 |  | 0.002 | 0.80076 | -92.25 | 7.4653 | 117.57 | 0.082499 | 40.95 | 0.56299 | -48.38 | -92.25 | 117.57 | 40.95 | -48.38 | 9.0379 | 3.5765 |  | -4.4516 | -1.6555 | -55.3726 | 0.67624 | 17.5107 | -4.8977 | -0.031438 | -0.80014 | 0.21055 | -0.93908 | 10.5274 | -46.9541 | -3.4552 | 6.6176 | 0.06231 | 0.05407 | 0.37393 | -0.42087 | 1.2002 | -1.4791 | 60.0112 | -73.9544 | -0.34851 | -0.28596 | 0.45082 | -0.57311 | 0.22552 | 0.61589 | 0.2246 | -0.51149 | 0.55863 | 1.0122 | 0.28731 | 90.4899 | 90.4899 | 19.566 | 17.461 | -1.93 | -4.99 | -21.671 | 2000000 | 720000000 | 0 | 117.57 | 0 | 117.57 | 117.57 | 0 | #DIV/0! | #DIV/0! | 0.002 | #DIV/0! | #DIV/0! | #DIV/0! | #DIV/0! | #DIV/0! | #DIV/0!
2 | -1.93 | -92.25 | 17.461 | 117.57 | -21.671 | 40.95 | -4.99 | -48.38 |  | 0.002 | 0.80076 | -92.25 | 7.4653 | 117.57 | 0.082499 | 40.95 | 0.56299 | -48.38 | -92.25 | 117.57 | 40.95 | -48.38 | 9.0379 | 3.5765 |  | -4.4516 | -1.6555 | -55.3726 | 0.67624 | 17.5107 | -4.8977 | -0.031438 | -0.80014 | 0.21055 | -0.93908 | 10.5274 | -46.9541 | -3.4552 | 6.6176 | 0.06231 | 0.05407 | 0.37393 | -0.42087 | 1.2002 | -1.4791 | 60.0112 | -73.9544 | -0.34851 | -0.28596 | 0.45082 | -0.57311 | 0.22552 | 0.61589 | 0.2246 | -0.51149 | 0.55863 | 1.0122 | 0.28731 | 90.4899 | 90.4899 | 19.566 | 17.461 | -1.93 | -4.99 | -21.671 | 2000000 | 720000000 | 0 | 117.57 | 0 | 117.57 | 117.57 | 0 | #DIV/0! | #DIV/0! | 0.002 | #DIV/0! | #DIV/0! | #DIV/0! | #DIV/0! | #DIV/0! | #DIV/0!
2 | -1.93 | -92.25 | 17.461 | 117.57 | -21.671 | 40.95 | -4.99 | -48.38 |  | 0.002 | 0.80076 | -92.25 | 7.4653 | 117.57 | 0.082499 | 40.95 | 0.56299 | -48.38 | -92.25 | 117.57 | 40.95 | -48.38 | 9.0379 | 3.5765 |  | -4.4516 | -1.6555 | -55.3726 | 0.67624 | 17.5107 | -4.8977 | -0.031438 | -0.80014 | 0.21055 | -0.93908 | 10.5274 | -46.9541 | -3.4552 | 6.6176 | 0.06231 | 0.05407 | 0.37393 | -0.42087 | 1.2002 | -1.4791 | 60.0112 | -73.9544 | -0.34851 | -0.28596 | 0.45082 | -0.57311 | 0.22552 | 0.61589 | 0.2246 | -0.51149 | 0.55863 | 1.0122 | 0.28731 | 90.4899 | 90.4899 | 19.566 | 17.461 | -1.93 | -4.99 | -21.671 | 2000000 | 720000000 | 0 | 117.57 | 0 | 117.57 | 117.57 | 0 | #DIV/0! | #DIV/0! | 0.002 | #DIV/0! | #DIV/0! | #DIV/0! | #DIV/0! | #DIV/0! | #DIV/0!
2 | -1.93 | -92.25 | 17.461 | 117.57 | -21.671 | 40.95 | -4.99 | -48.38 |  | 0.002 | 0.80076 | -92.25 | 7.4653 | 117.57 | 0.082499 | 40.95 | 0.56299 | -48.38 | -92.25 | 117.57 | 40.95 | -48.38 | 9.0379 | 3.5765 |  | -4.4516 | -1.6555 | -55.3726 | 0.67624 | 17.5107 | -4.8977 | -0.031438 | -0.80014 | 0.21055 | -0.93908 | 10.5274 | -46.9541 | -3.4552 | 6.6176 | 0.06231 | 0.05407 | 0.37393 | -0.42087 | 1.2002 | -1.4791 | 60.0112 | -73.9544 | -0.34851 | -0.28596 | 0.45082 | -0.57311 | 0.22552 | 0.61589 | 0.2246 | -0.51149 | 0.55863 | 1.0122 | 0.28731 | 90.4899 | 90.4899 | 19.566 | 17.461 | -1.93 | -4.99 | -21.671 | 2000000 | 720000000 | 0 | 117.57 | 0 | 117.57 | 117.57 | 0 | #DIV/0! | #DIV/0! | 0.002 | #DIV/0! | #DIV/0! | #DIV/0! | #DIV/0! | #DIV/0! | #DIV/0!
2 | -1.93 | -92.25 | 17.461 | 117.57 | -21.671 | 40.95 | -4.99 | -48.38 |  | 0.002 | 0.80076 | -92.25 | 7.4653 | 117.57 | 0.082499 | 40.95 | 0.56299 | -48.38 | -92.25 | 117.57 | 40.95 | -48.38 | 9.0379 | 3.5765 |  | -4.4516 | -1.6555 | -55.3726 | 0.67624 | 17.5107 | -4.8977 | -0.031438 | -0.80014 | 0.21055 | -0.93908 | 10.5274 | -46.9541 | -3.4552 | 6.6176 | 0.06231 | 0.05407 | 0.37393 | -0.42087 | 1.2002 | -1.4791 | 60.0112 | -73.9544 | -0.34851 | -0.28596 | 0.45082 | -0.57311 | 0.22552 | 0.61589 | 0.2246 | -0.51149 | 0.55863 | 1.0122 | 0.28731 | 90.4899 | 90.4899 | 19.566 | 17.461 | -1.93 | -4.99 | -21.671 | 2000000 | 720000000 | 0 | 117.57 | 0 | 117.57 | 117.57 | 0 | #DIV/0! | #DIV/0! | 0.002 | #DIV/0! | #DIV/0! | #DIV/0! | #DIV/0! | #DIV/0! | #DIV/0!
2 | -1.93 | -92.25 | 17.461 | 117.57 | -21.671 | 40.95 | -4.99 | -48.38 |  | 0.002 | 0.80076 | -92.25 | 7.4653 | 117.57 | 0.082499 | 40.95 | 0.56299 | -48.38 | -92.25 | 117.57 | 40.95 | -48.38 | 9.0379 | 3.5765 |  | -4.4516 | -1.6555 | -55.3726 | 0.67624 | 17.5107 | -4.8977 | -0.031438 | -0.80014 | 0.21055 | -0.93908 | 10.5274 | -46.9541 | -3.4552 | 6.6176 | 0.06231 | 0.05407 | 0.37393 | -0.42087 | 1.2002 | -1.4791 | 60.0112 | -73.9544 | -0.34851 | -0.28596 | 0.45082 | -0.57311 | 0.22552 | 0.61589 | 0.2246 | -0.51149 | 0.55863 | 1.0122 | 0.28731 | 90.4899 | 90.4899 | 19.566 | 17.461 | -1.93 | -4.99 | -21.671 | 2000000 | 720000000 | 0 | 117.57 | 0 | 117.57 | 117.57 | 0 | #DIV/0! | #DIV/0! | 0.002 | #DIV/0! | #DIV/0! | #DIV/0! | #DIV/0! | #DIV/0! | #DIV/0!
2 | -1.93 | -92.25 | 17.461 | 117.57 | -21.671 | 40.95 | -4.99 | -48.38 |  | 0.002 | 0.80076 | -92.25 | 7.4653 | 117.57 | 0.082499 | 40.95 | 0.56299 | -48.38 | -92.25 | 117.57 | 40.95 | -48.38 | 9.0379 | 3.5765 |  | -4.4516 | -1.6555 | -55.3726 | 0.67624 | 17.5107 | -4.8977 | -0.031438 | -0.80014 | 0.21055 | -0.93908 | 10.5274 | -46.9541 | -3.4552 | 6.6176 | 0.06231 | 0.05407 | 0.37393 | -0.42087 | 1.2002 | -1.4791 | 60.0112 | -73.9544 | -0.34851 | -0.28596 | 0.45082 | -0.57311 | 0.22552 | 0.61589 | 0.2246 | -0.51149 | 0.55863 | 1.0122 | 0.28731 | 90.4899 | 90.4899 | 19.566 | 17.461 | -1.93 | -4.99 | -21.671 | 2000000 | 720000000 | 0 | 117.57 | 0 | 117.57 | 117.57 | 0 | #DIV/0! | #DIV/0! | 0.002 | #DIV/0! | #DIV/0! | #DIV/0! | #DIV/0! | #DIV/0! | #DIV/0!
2 | -1.93 | -92.25 | 17.461 | 117.57 | -21.671 | 40.95 | -4.99 | -48.38 |  | 0.002 | 0.80076 | -92.25 | 7.4653 | 117.57 | 0.082499 | 40.95 | 0.56299 | -48.38 | -92.25 | 117.57 | 40.95 | -48.38 | 9.0379 | 3.5765 |  | -4.4516 | -1.6555 | -55.3726 | 0.67624 | 17.5107 | -4.8977 | -0.031438 | -0.80014 | 0.21055 | -0.93908 | 10.5274 | -46.9541 | -3.4552 | 6.6176 | 0.06231 | 0.05407 | 0.37393 | -0.42087 | 1.2002 | -1.4791 | 60.0112 | -73.9544 | -0.34851 | -0.28596 | 0.45082 | -0.57311 | 0.22552 | 0.61589 | 0.2246 | -0.51149 | 0.55863 | 1.0122 | 0.28731 | 90.4899 | 90.4899 | 19.566 | 17.461 | -1.93 | -4.99 | -21.671 | 2000000 | 720000000 | 0 | 117.57 | 0 | 117.57 | 117.57 | 0 | #DIV/0! | #DIV/0! | 0.002 | #DIV/0! | #DIV/0! | #DIV/0! | #DIV/0! | #DIV/0! | #DIV/0!
2 | -1.93 | -92.25 | 17.461 | 117.57 | -21.671 | 40.95 | -4.99 | -48.38 |  | 0.002 | 0.80076 | -92.25 | 7.4653 | 117.57 | 0.082499 | 40.95 | 0.56299 | -48.38 | -92.25 | 117.57 | 40.95 | -48.38 | 9.0379 | 3.5765 |  | -4.4516 | -1.6555 | -55.3726 | 0.67624 | 17.5107 | -4.8977 | -0.031438 | -0.80014 | 0.21055 | -0.93908 | 10.5274 | -46.9541 | -3.4552 | 6.6176 | 0.06231 | 0.05407 | 0.37393 | -0.42087 | 1.2002 | -1.4791 | 60.0112 | -73.9544 | -0.34851 | -0.28596 | 0.45082 | -0.57311 | 0.22552 | 0.61589 | 0.2246 | -0.51149 | 0.55863 | 1.0122 | 0.28731 | 90.4899 | 90.4899 | 19.566 | 17.461 | -1.93 | -4.99 | -21.671 | 2000000 | 720000000 | 0 | 117.57 | 0 | 117.57 | 117.57 | 0 | #DIV/0! | #DIV/0! | 0.002 | #DIV/0! | #DIV/0! | #DIV/0! | #DIV/0! | #DIV/0! | #DIV/0!
2 | -1.93 | -92.25 | 17.461 | 117.57 | -21.671 | 40.95 | -4.99 | -48.38 |  | 0.002 | 0.80076 | -92.25 | 7.4653 | 117.57 | 0.082499 | 40.95 | 0.56299 | -48.38 | -92.25 | 117.57 | 40.95 | -48.38 | 9.0379 | 3.5765 |  | -4.4516 | -1.6555 | -55.3726 | 0.67624 | 17.5107 | -4.8977 | -0.031438 | -0.80014 | 0.21055 | -0.93908 | 10.5274 | -46.9541 | -3.4552 | 6.6176 | 0.06231 | 0.05407 | 0.37393 | -0.42087 | 1.2002 | -1.4791 | 60.0112 | -73.9544 | -0.34851 | -0.28596 | 0.45082 | -0.57311 | 0.22552 | 0.61589 | 0.2246 | -0.51149 | 0.55863 | 1.0122 | 0.28731 | 90.4899 | 90.4899 | 19.566 | 17.461 | -1.93 | -4.99 | -21.671 | 2000000 | 720000000 | 0 | 117.57 | 0 | 117.57 | 117.57 | 0 | #DIV/0! | #DIV/0! | 0.002 | #DIV/0! | #DIV/0! | #DIV/0! | #DIV/0! | #DIV/0! | #DIV/0!
2 | -1.93 | -92.25 | 17.461 | 117.57 | -21.671 | 40.95 | -4.99 | -48.38 |  | 0.002 | 0.80076 | -92.25 | 7.4653 | 117.57 | 0.082499 | 40.95 | 0.56299 | -48.38 | -92.25 | 117.57 | 40.95 | -48.38 | 9.0379 | 3.5765 |  | -4.4516 | -1.6555 | -55.3726 | 0.67624 | 17.5107 | -4.8977 | -0.031438 | -0.80014 | 0.21055 | -0.93908 | 10.5274 | -46.9541 | -3.4552 | 6.6176 | 0.06231 | 0.05407 | 0.37393 | -0.42087 | 1.2002 | -1.4791 | 60.0112 | -73.9544 | -0.34851 | -0.28596 | 0.45082 | -0.57311 | 0.22552 | 0.61589 | 0.2246 | -0.51149 | 0.55863 | 1.0122 | 0.28731 | 90.4899 | 90.4899 | 19.566 | 17.461 | -1.93 | -4.99 | -21.671 | 2000000 | 720000000 | 0 | 117.57 | 0 | 117.57 | 117.57 | 0 | #DIV/0! | #DIV/0! | 0.002 | #DIV/0! | #DIV/0! | #DIV/0! | #DIV/0! | #DIV/0! | #DIV/0!
2 | -1.93 | -92.25 | 17.461 | 117.57 | -21.671 | 40.95 | -4.99 | -48.38 |  | 0.002 | 0.80076 | -92.25 | 7.4653 | 117.57 | 0.082499 | 40.95 | 0.56299 | -48.38 | -92.25 | 117.57 | 40.95 | -48.38 | 9.0379 | 3.5765 |  | -4.4516 | -1.6555 | -55.3726 | 0.67624 | 17.5107 | -4.8977 | -0.031438 | -0.80014 | 0.21055 | -0.93908 | 10.5274 | -46.9541 | -3.4552 | 6.6176 | 0.06231 | 0.05407 | 0.37393 | -0.42087 | 1.2002 | -1.4791 | 60.0112 | -73.9544 | -0.34851 | -0.28596 | 0.45082 | -0.57311 | 0.22552 | 0.61589 | 0.2246 | -0.51149 | 0.55863 | 1.0122 | 0.28731 | 90.4899 | 90.4899 | 19.566 | 17.461 | -1.93 | -4.99 | -21.671 | 2000000 | 720000000 | 0 | 117.57 | 0 | 117.57 | 117.57 | 0 | #DIV/0! | #DIV/0! | 0.002 | #DIV/0! | #DIV/0! | #DIV/0! | #DIV/0! | #DIV/0! | #DIV/0!
2 | -1.93 | -92.25 | 17.461 | 117.57 | -21.671 | 40.95 | -4.99 | -48.38 |  | 0.002 | 0.80076 | -92.25 | 7.4653 | 117.57 | 0.082499 | 40.95 | 0.56299 | -48.38 | -92.25 | 117.57 | 40.95 | -48.38 | 9.0379 | 3.5765 |  | -4.4516 | -1.6555 | -55.3726 | 0.67624 | 17.5107 | -4.8977 | -0.031438 | -0.80014 | 0.21055 | -0.93908 | 10.5274 | -46.9541 | -3.4552 | 6.6176 | 0.06231 | 0.05407 | 0.37393 | -0.42087 | 1.2002 | -1.4791 | 60.0112 | -73.9544 | -0.34851 | -0.28596 | 0.45082 | -0.57311 | 0.22552 | 0.61589 | 0.2246 | -0.51149 | 0.55863 | 1.0122 | 0.28731 | 90.4899 | 90.4899 | 19.566 | 17.461 | -1.93 | -4.99 | -21.671 | 2000000 | 720000000 | 0 | 117.57 | 0 | 117.57 | 117.57 | 0 | #DIV/0! | #DIV/0! | 0.002 | #DIV/0! | #DIV/0! | #DIV/0! | #DIV/0! | #DIV/0! | #DIV/0!
2 | -1.93 | -92.25 | 17.461 | 117.57 | -21.671 | 40.95 | -4.99 | -48.38 |  | 0.002 | 0.80076 | -92.25 | 7.4653 | 117.57 | 0.082499 | 40.95 | 0.56299 | -48.38 | -92.25 | 117.57 | 40.95 | -48.38 | 9.0379 | 3.5765 |  | -4.4516 | -1.6555 | -55.3726 | 0.67624 | 17.5107 | -4.8977 | -0.031438 | -0.80014 | 0.21055 | -0.93908 | 10.5274 | -46.9541 | -3.4552 | 6.6176 | 0.06231 | 0.05407 | 0.37393 | -0.42087 | 1.2002 | -1.4791 | 60.0112 | -73.9544 | -0.34851 | -0.28596 | 0.45082 | -0.57311 | 0.22552 | 0.61589 | 0.2246 | -0.51149 | 0.55863 | 1.0122 | 0.28731 | 90.4899 | 90.4899 | 19.566 | 17.461 | -1.93 | -4.99 | -21.671 | 2000000 | 720000000 | 0 | 117.57 | 0 | 117.57 | 117.57 | 0 | #DIV/0! | #DIV/0! | 0.002 | #DIV/0! | #DIV/0! | #DIV/0! | #DIV/0! | #DIV/0! | #DIV/0!
2 | -1.93 | -92.25 | 17.461 | 117.57 | -21.671 | 40.95 | -4.99 | -48.38 |  | 0.002 | 0.80076 | -92.25 | 7.4653 | 117.57 | 0.082499 | 40.95 | 0.56299 | -48.38 | -92.25 | 117.57 | 40.95 | -48.38 | 9.0379 | 3.5765 |  | -4.4516 | -1.6555 | -55.3726 | 0.67624 | 17.5107 | -4.8977 | -0.031438 | -0.80014 | 0.21055 | -0.93908 | 10.5274 | -46.9541 | -3.4552 | 6.6176 | 0.06231 | 0.05407 | 0.37393 | -0.42087 | 1.2002 | -1.4791 | 60.0112 | -73.9544 | -0.34851 | -0.28596 | 0.45082 | -0.57311 | 0.22552 | 0.61589 | 0.2246 | -0.51149 | 0.55863 | 1.0122 | 0.28731 | 90.4899 | 90.4899 | 19.566 | 17.461 | -1.93 | -4.99 | -21.671 | 2000000 | 720000000 | 0 | 117.57 | 0 | 117.57 | 117.57 | 0 | #DIV/0! | #DIV/0! | 0.002 | #DIV/0! | #DIV/0! | #DIV/0! | #DIV/0! | #DIV/0! | #DIV/0!
2 | -1.93 | -92.25 | 17.461 | 117.57 | -21.671 | 40.95 | -4.99 | -48.38 |  | 0.002 | 0.80076 | -92.25 | 7.4653 | 117.57 | 0.082499 | 40.95 | 0.56299 | -48.38 | -92.25 | 117.57 | 40.95 | -48.38 | 9.0379 | 3.5765 |  | -4.4516 | -1.6555 | -55.3726 | 0.67624 | 17.5107 | -4.8977 | -0.031438 | -0.80014 | 0.21055 | -0.93908 | 10.5274 | -46.9541 | -3.4552 | 6.6176 | 0.06231 | 0.05407 | 0.37393 | -0.42087 | 1.2002 | -1.4791 | 60.0112 | -73.9544 | -0.34851 | -0.28596 | 0.45082 | -0.57311 | 0.22552 | 0.61589 | 0.2246 | -0.51149 | 0.55863 | 1.0122 | 0.28731 | 90.4899 | 90.4899 | 19.566 | 17.461 | -1.93 | -4.99 | -21.671 | 2000000 | 720000000 | 0 | 117.57 | 0 | 117.57 | 117.57 | 0 | #DIV/0! | #DIV/0! | 0.002 | #DIV/0! | #DIV/0! | #DIV/0! | #DIV/0! | #DIV/0! | #DIV/0!
2 | -1.93 | -92.25 | 17.461 | 117.57 | -21.671 | 40.95 | -4.99 | -48.38 |  | 0.002 | 0.80076 | -92.25 | 7.4653 | 117.57 | 0.082499 | 40.95 | 0.56299 | -48.38 | -92.25 | 117.57 | 40.95 | -48.38 | 9.0379 | 3.5765 |  | -4.4516 | -1.6555 | -55.3726 | 0.67624 | 17.5107 | -4.8977 | -0.031438 | -0.80014 | 0.21055 | -0.93908 | 10.5274 | -46.9541 | -3.4552 | 6.6176 | 0.06231 | 0.05407 | 0.37393 | -0.42087 | 1.2002 | -1.4791 | 60.0112 | -73.9544 | -0.34851 | -0.28596 | 0.45082 | -0.57311 | 0.22552 | 0.61589 | 0.2246 | -0.51149 | 0.55863 | 1.0122 | 0.28731 | 90.4899 | 90.4899 | 19.566 | 17.461 | -1.93 | -4.99 | -21.671 | 2000000 | 720000000 | 0 | 117.57 | 0 | 117.57 | 117.57 | 0 | #DIV/0! | #DIV/0! | 0.002 | #DIV/0! | #DIV/0! | #DIV/0! | #DIV/0! | #DIV/0! | #DIV/0!
2 | -1.93 | -92.25 | 17.461 | 117.57 | -21.671 | 40.95 | -4.99 | -48.38 |  | 0.002 | 0.80076 | -92.25 | 7.4653 | 117.57 | 0.082499 | 40.95 | 0.56299 | -48.38 | -92.25 | 117.57 | 40.95 | -48.38 | 9.0379 | 3.5765 |  | -4.4516 | -1.6555 | -55.3726 | 0.67624 | 17.5107 | -4.8977 | -0.031438 | -0.80014 | 0.21055 | -0.93908 | 10.5274 | -46.9541 | -3.4552 | 6.6176 | 0.06231 | 0.05407 | 0.37393 | -0.42087 | 1.2002 | -1.4791 | 60.0112 | -73.9544 | -0.34851 | -0.28596 | 0.45082 | -0.57311 | 0.22552 | 0.61589 | 0.2246 | -0.51149 | 0.55863 | 1.0122 | 0.28731 | 90.4899 | 90.4899 | 19.566 | 17.461 | -1.93 | -4.99 | -21.671 | 2000000 | 720000000 | 0 | 117.57 | 0 | 117.57 | 117.57 | 0 | #DIV/0! | #DIV/0! | 0.002 | #DIV/0! | #DIV/0! | #DIV/0! | #DIV/0! | #DIV/0! | #DIV/0!
2 | -1.93 | -92.25 | 17.461 | 117.57 | -21.671 | 40.95 | -4.99 | -48.38 |  | 0.002 | 0.80076 | -92.25 | 7.4653 | 117.57 | 0.082499 | 40.95 | 0.56299 | -48.38 | -92.25 | 117.57 | 40.95 | -48.38 | 9.0379 | 3.5765 |  | -4.4516 | -1.6555 | -55.3726 | 0.67624 | 17.5107 | -4.8977 | -0.031438 | -0.80014 | 0.21055 | -0.93908 | 10.5274 | -46.9541 | -3.4552 | 6.6176 | 0.06231 | 0.05407 | 0.37393 | -0.42087 | 1.2002 | -1.4791 | 60.0112 | -73.9544 | -0.34851 | -0.28596 | 0.45082 | -0.57311 | 0.22552 | 0.61589 | 0.2246 | -0.51149 | 0.55863 | 1.0122 | 0.28731 | 90.4899 | 90.4899 | 19.566 | 17.461 | -1.93 | -4.99 | -21.671 | 2000000 | 720000000 | 0 | 117.57 | 0 | 117.57 | 117.57 | 0 | #DIV/0! | #DIV/0! | 0.002 | #DIV/0! | #DIV/0! | #DIV/0! | #DIV/0! | #DIV/0! | #DIV/0!
2 | -1.93 | -92.25 | 17.461 | 117.57 | -21.671 | 40.95 | -4.99 | -48.38 |  | 0.002 | 0.80076 | -92.25 | 7.4653 | 117.57 | 0.082499 | 40.95 | 0.56299 | -48.38 | -92.25 | 117.57 | 40.95 | -48.38 | 9.0379 | 3.5765 |  | -4.4516 | -1.6555 | -55.3726 | 0.67624 | 17.5107 | -4.8977 | -0.031438 | -0.80014 | 0.21055 | -0.93908 | 10.5274 | -46.9541 | -3.4552 | 6.6176 | 0.06231 | 0.05407 | 0.37393 | -0.42087 | 1.2002 | -1.4791 | 60.0112 | -73.9544 | -0.34851 | -0.28596 | 0.45082 | -0.57311 | 0.22552 | 0.61589 | 0.2246 | -0.51149 | 0.55863 | 1.0122 | 0.28731 | 90.4899 | 90.4899 | 19.566 | 17.461 | -1.93 | -4.99 | -21.671 | 2000000 | 720000000 | 0 | 117.57 | 0 | 117.57 | 117.57 | 0 | #DIV/0! | #DIV/0! | 0.002 | #DIV/0! | #DIV/0! | #DIV/0! | #DIV/0! | #DIV/0! | #DIV/0!
2 | -1.93 | -92.25 | 17.461 | 117.57 | -21.671 | 40.95 | -4.99 | -48.38 |  | 0.002 | 0.80076 | -92.25 | 7.4653 | 117.57 | 0.082499 | 40.95 | 0.56299 | -48.38 | -92.25 | 117.57 | 40.95 | -48.38 | 9.0379 | 3.5765 |  | -4.4516 | -1.6555 | -55.3726 | 0.67624 | 17.5107 | -4.8977 | -0.031438 | -0.80014 | 0.21055 | -0.93908 | 10.5274 | -46.9541 | -3.4552 | 6.6176 | 0.06231 | 0.05407 | 0.37393 | -0.42087 | 1.2002 | -1.4791 | 60.0112 | -73.9544 | -0.34851 | -0.28596 | 0.45082 | -0.57311 | 0.22552 | 0.61589 | 0.2246 | -0.51149 | 0.55863 | 1.0122 | 0.28731 | 90.4899 | 90.4899 | 19.566 | 17.461 | -1.93 | -4.99 | -21.671 | 2000000 | 720000000 | 0 | 117.57 | 0 | 117.57 | 117.57 | 0 | #DIV/0! | #DIV/0! | 0.002 | #DIV/0! | #DIV/0! | #DIV/0! | #DIV/0! | #DIV/0! | #DIV/0!
2 | -1.93 | -92.25 | 17.461 | 117.57 | -21.671 | 40.95 | -4.99 | -48.38 |  | 0.002 | 0.80076 | -92.25 | 7.4653 | 117.57 | 0.082499 | 40.95 | 0.56299 | -48.38 | -92.25 | 117.57 | 40.95 | -48.38 | 9.0379 | 3.5765 |  | -4.4516 | -1.6555 | -55.3726 | 0.67624 | 17.5107 | -4.8977 | -0.031438 | -0.80014 | 0.21055 | -0.93908 | 10.5274 | -46.9541 | -3.4552 | 6.6176 | 0.06231 | 0.05407 | 0.37393 | -0.42087 | 1.2002 | -1.4791 | 60.0112 | -73.9544 | -0.34851 | -0.28596 | 0.45082 | -0.57311 | 0.22552 | 0.61589 | 0.2246 | -0.51149 | 0.55863 | 1.0122 | 0.28731 | 90.4899 | 90.4899 | 19.566 | 17.461 | -1.93 | -4.99 | -21.671 | 2000000 | 720000000 | 0 | 117.57 | 0 | 117.57 | 117.57 | 0 | #DIV/0! | #DIV/0! | 0.002 | #DIV/0! | #DIV/0! | #DIV/0! | #DIV/0! | #DIV/0! | #DIV/0!
2 | -1.93 | -92.25 | 17.461 | 117.57 | -21.671 | 40.95 | -4.99 | -48.38 |  | 0.002 | 0.80076 | -92.25 | 7.4653 | 117.57 | 0.082499 | 40.95 | 0.56299 | -48.38 | -92.25 | 117.57 | 40.95 | -48.38 | 9.0379 | 3.5765 |  | -4.4516 | -1.6555 | -55.3726 | 0.67624 | 17.5107 | -4.8977 | -0.031438 | -0.80014 | 0.21055 | -0.93908 | 10.5274 | -46.9541 | -3.4552 | 6.6176 | 0.06231 | 0.05407 | 0.37393 | -0.42087 | 1.2002 | -1.4791 | 60.0112 | -73.9544 | -0.34851 | -0.28596 | 0.45082 | -0.57311 | 0.22552 | 0.61589 | 0.2246 | -0.51149 | 0.55863 | 1.0122 | 0.28731 | 90.4899 | 90.4899 | 19.566 | 17.461 | -1.93 | -4.99 | -21.671 | 2000000 | 720000000 | 0 | 117.57 | 0 | 117.57 | 117.57 | 0 | #DIV/0! | #DIV/0! | 0.002 | #DIV/0! | #DIV/0! | #DIV/0! | #DIV/0! | #DIV/0! | #DIV/0!
2 | -1.93 | -92.25 | 17.461 | 117.57 | -21.671 | 40.95 | -4.99 | -48.38 |  | 0.002 | 0.80076 | -92.25 | 7.4653 | 117.57 | 0.082499 | 40.95 | 0.56299 | -48.38 | -92.25 | 117.57 | 40.95 | -48.38 | 9.0379 | 3.5765 |  | -4.4516 | -1.6555 | -55.3726 | 0.67624 | 17.5107 | -4.8977 | -0.031438 | -0.80014 | 0.21055 | -0.93908 | 10.5274 | -46.9541 | -3.4552 | 6.6176 | 0.06231 | 0.05407 | 0.37393 | -0.42087 | 1.2002 | -1.4791 | 60.0112 | -73.9544 | -0.34851 | -0.28596 | 0.45082 | -0.57311 | 0.22552 | 0.61589 | 0.2246 | -0.51149 | 0.55863 | 1.0122 | 0.28731 | 90.4899 | 90.4899 | 19.566 | 17.461 | -1.93 | -4.99 | -21.671 | 2000000 | 720000000 | 0 | 117.57 | 0 | 117.57 | 117.57 | 0 | #DIV/0! | #DIV/0! | 0.002 | #DIV/0! | #DIV/0! | #DIV/0! | #DIV/0! | #DIV/0! | #DIV/0!
2 | -1.93 | -92.25 | 17.461 | 117.57 | -21.671 | 40.95 | -4.99 | -48.38 |  | 0.002 | 0.80076 | -92.25 | 7.4653 | 117.57 | 0.082499 | 40.95 | 0.56299 | -48.38 | -92.25 | 117.57 | 40.95 | -48.38 | 9.0379 | 3.5765 |  | -4.4516 | -1.6555 | -55.3726 | 0.67624 | 17.5107 | -4.8977 | -0.031438 | -0.80014 | 0.21055 | -0.93908 | 10.5274 | -46.9541 | -3.4552 | 6.6176 | 0.06231 | 0.05407 | 0.37393 | -0.42087 | 1.2002 | -1.4791 | 60.0112 | -73.9544 | -0.34851 | -0.28596 | 0.45082 | -0.57311 | 0.22552 | 0.61589 | 0.2246 | -0.51149 | 0.55863 | 1.0122 | 0.28731 | 90.4899 | 90.4899 | 19.566 | 17.461 | -1.93 | -4.99 | -21.671 | 2000000 | 720000000 | 0 | 117.57 | 0 | 117.57 | 117.57 | 0 | #DIV/0! | #DIV/0! | 0.002 | #DIV/0! | #DIV/0! | #DIV/0! | #DIV/0! | #DIV/0! | #DIV/0!
2 | -1.93 | -92.25 | 17.461 | 117.57 | -21.671 | 40.95 | -4.99 | -48.38 |  | 0.002 | 0.80076 | -92.25 | 7.4653 | 117.57 | 0.082499 | 40.95 | 0.56299 | -48.38 | -92.25 | 117.57 | 40.95 | -48.38 | 9.0379 | 3.5765 |  | -4.4516 | -1.6555 | -55.3726 | 0.67624 | 17.5107 | -4.8977 | -0.031438 | -0.80014 | 0.21055 | -0.93908 | 10.5274 | -46.9541 | -3.4552 | 6.6176 | 0.06231 | 0.05407 | 0.37393 | -0.42087 | 1.2002 | -1.4791 | 60.0112 | -73.9544 | -0.34851 | -0.28596 | 0.45082 | -0.57311 | 0.22552 | 0.61589 | 0.2246 | -0.51149 | 0.55863 | 1.0122 | 0.28731 | 90.4899 | 90.4899 | 19.566 | 17.461 | -1.93 | -4.99 | -21.671 | 2000000 | 720000000 | 0 | 117.57 | 0 | 117.57 | 117.57 | 0 | #DIV/0! | #DIV/0! | 0.002 | #DIV/0! | #DIV/0! | #DIV/0! | #DIV/0! | #DIV/0! | #DIV/0!
2 | -1.93 | -92.25 | 17.461 | 117.57 | -21.671 | 40.95 | -4.99 | -48.38 |  | 0.002 | 0.80076 | -92.25 | 7.4653 | 117.57 | 0.082499 | 40.95 | 0.56299 | -48.38 | -92.25 | 117.57 | 40.95 | -48.38 | 9.0379 | 3.5765 |  | -4.4516 | -1.6555 | -55.3726 | 0.67624 | 17.5107 | -4.8977 | -0.031438 | -0.80014 | 0.21055 | -0.93908 | 10.5274 | -46.9541 | -3.4552 | 6.6176 | 0.06231 | 0.05407 | 0.37393 | -0.42087 | 1.2002 | -1.4791 | 60.0112 | -73.9544 | -0.34851 | -0.28596 | 0.45082 | -0.57311 | 0.22552 | 0.61589 | 0.2246 | -0.51149 | 0.55863 | 1.0122 | 0.28731 | 90.4899 | 90.4899 | 19.566 | 17.461 | -1.93 | -4.99 | -21.671 | 2000000 | 720000000 | 0 | 117.57 | 0 | 117.57 | 117.57 | 0 | #DIV/0! | #DIV/0! | 0.002 | #DIV/0! | #DIV/0! | #DIV/0! | #DIV/0! | #DIV/0! | #DIV/0!
2 | -1.93 | -92.25 | 17.461 | 117.57 | -21.671 | 40.95 | -4.99 | -48.38 |  | 0.002 | 0.80076 | -92.25 | 7.4653 | 117.57 | 0.082499 | 40.95 | 0.56299 | -48.38 | -92.25 | 117.57 | 40.95 | -48.38 | 9.0379 | 3.5765 |  | -4.4516 | -1.6555 | -55.3726 | 0.67624 | 17.5107 | -4.8977 | -0.031438 | -0.80014 | 0.21055 | -0.93908 | 10.5274 | -46.9541 | -3.4552 | 6.6176 | 0.06231 | 0.05407 | 0.37393 | -0.42087 | 1.2002 | -1.4791 | 60.0112 | -73.9544 | -0.34851 | -0.28596 | 0.45082 | -0.57311 | 0.22552 | 0.61589 | 0.2246 | -0.51149 | 0.55863 | 1.0122 | 0.28731 | 90.4899 | 90.4899 | 19.566 | 17.461 | -1.93 | -4.99 | -21.671 | 2000000 | 720000000 | 0 | 117.57 | 0 | 117.57 | 117.57 | 0 | #DIV/0! | #DIV/0! | 0.002 | #DIV/0! | #DIV/0! | #DIV/0! | #DIV/0! | #DIV/0! | #DIV/0!
2 | -1.93 | -92.25 | 17.461 | 117.57 | -21.671 | 40.95 | -4.99 | -48.38 |  | 0.002 | 0.80076 | -92.25 | 7.4653 | 117.57 | 0.082499 | 40.95 | 0.56299 | -48.38 | -92.25 | 117.57 | 40.95 | -48.38 | 9.0379 | 3.5765 |  | -4.4516 | -1.6555 | -55.3726 | 0.67624 | 17.5107 | -4.8977 | -0.031438 | -0.80014 | 0.21055 | -0.93908 | 10.5274 | -46.9541 | -3.4552 | 6.6176 | 0.06231 | 0.05407 | 0.37393 | -0.42087 | 1.2002 | -1.4791 | 60.0112 | -73.9544 | -0.34851 | -0.28596 | 0.45082 | -0.57311 | 0.22552 | 0.61589 | 0.2246 | -0.51149 | 0.55863 | 1.0122 | 0.28731 | 90.4899 | 90.4899 | 19.566 | 17.461 | -1.93 | -4.99 | -21.671 | 2000000 | 720000000 | 0 | 117.57 | 0 | 117.57 | 117.57 | 0 | #DIV/0! | #DIV/0! | 0.002 | #DIV/0! | #DIV/0! | #DIV/0! | #DIV/0! | #DIV/0! | #DIV/0!
2 | -1.93 | -92.25 | 17.461 | 117.57 | -21.671 | 40.95 | -4.99 | -48.38 |  | 0.002 | 0.80076 | -92.25 | 7.4653 | 117.57 | 0.082499 | 40.95 | 0.56299 | -48.38 | -92.25 | 117.57 | 40.95 | -48.38 | 9.0379 | 3.5765 |  | -4.4516 | -1.6555 | -55.3726 | 0.67624 | 17.5107 | -4.8977 | -0.031438 | -0.80014 | 0.21055 | -0.93908 | 10.5274 | -46.9541 | -3.4552 | 6.6176 | 0.06231 | 0.05407 | 0.37393 | -0.42087 | 1.2002 | -1.4791 | 60.0112 | -73.9544 | -0.34851 | -0.28596 | 0.45082 | -0.57311 | 0.22552 | 0.61589 | 0.2246 | -0.51149 | 0.55863 | 1.0122 | 0.28731 | 90.4899 | 90.4899 | 19.566 | 17.461 | -1.93 | -4.99 | -21.671 | 2000000 | 720000000 | 0 | 117.57 | 0 | 117.57 | 117.57 | 0 | #DIV/0! | #DIV/0! | 0.002 | #DIV/0! | #DIV/0! | #DIV/0! | #DIV/0! | #DIV/0! | #DIV/0!
2 | -1.93 | -92.25 | 17.461 | 117.57 | -21.671 | 40.95 | -4.99 | -48.38 |  | 0.002 | 0.80076 | -92.25 | 7.4653 | 117.57 | 0.082499 | 40.95 | 0.56299 | -48.38 | -92.25 | 117.57 | 40.95 | -48.38 | 9.0379 | 3.5765 |  | -4.4516 | -1.6555 | -55.3726 | 0.67624 | 17.5107 | -4.8977 | -0.031438 | -0.80014 | 0.21055 | -0.93908 | 10.5274 | -46.9541 | -3.4552 | 6.6176 | 0.06231 | 0.05407 | 0.37393 | -0.42087 | 1.2002 | -1.4791 | 60.0112 | -73.9544 | -0.34851 | -0.28596 | 0.45082 | -0.57311 | 0.22552 | 0.61589 | 0.2246 | -0.51149 | 0.55863 | 1.0122 | 0.28731 | 90.4899 | 90.4899 | 19.566 | 17.461 | -1.93 | -4.99 | -21.671 | 2000000 | 720000000 | 0 | 117.57 | 0 | 117.57 | 117.57 | 0 | #DIV/0! | #DIV/0! | 0.002 | #DIV/0! | #DIV/0! | #DIV/0! | #DIV/0! | #DIV/0! | #DIV/0!
2 | -1.93 | -92.25 | 17.461 | 117.57 | -21.671 | 40.95 | -4.99 | -48.38 |  | 0.002 | 0.80076 | -92.25 | 7.4653 | 117.57 | 0.082499 | 40.95 | 0.56299 | -48.38 | -92.25 | 117.57 | 40.95 | -48.38 | 9.0379 | 3.5765 |  | -4.4516 | -1.6555 | -55.3726 | 0.67624 | 17.5107 | -4.8977 | -0.031438 | -0.80014 | 0.21055 | -0.93908 | 10.5274 | -46.9541 | -3.4552 | 6.6176 | 0.06231 | 0.05407 | 0.37393 | -0.42087 | 1.2002 | -1.4791 | 60.0112 | -73.9544 | -0.34851 | -0.28596 | 0.45082 | -0.57311 | 0.22552 | 0.61589 | 0.2246 | -0.51149 | 0.55863 | 1.0122 | 0.28731 | 90.4899 | 90.4899 | 19.566 | 17.461 | -1.93 | -4.99 | -21.671 | 2000000 | 720000000 | 0 | 117.57 | 0 | 117.57 | 117.57 | 0 | #DIV/0! | #DIV/0! | 0.002 | #DIV/0! | #DIV/0! | #DIV/0! | #DIV/0! | #DIV/0! | #DIV/0!
2 | -1.93 | -92.25 | 17.461 | 117.57 | -21.671 | 40.95 | -4.99 | -48.38 |  | 0.002 | 0.80076 | -92.25 | 7.4653 | 117.57 | 0.082499 | 40.95 | 0.56299 | -48.38 | -92.25 | 117.57 | 40.95 | -48.38 | 9.0379 | 3.5765 |  | -4.4516 | -1.6555 | -55.3726 | 0.67624 | 17.5107 | -4.8977 | -0.031438 | -0.80014 | 0.21055 | -0.93908 | 10.5274 | -46.9541 | -3.4552 | 6.6176 | 0.06231 | 0.05407 | 0.37393 | -0.42087 | 1.2002 | -1.4791 | 60.0112 | -73.9544 | -0.34851 | -0.28596 | 0.45082 | -0.57311 | 0.22552 | 0.61589 | 0.2246 | -0.51149 | 0.55863 | 1.0122 | 0.28731 | 90.4899 | 90.4899 | 19.566 | 17.461 | -1.93 | -4.99 | -21.671 | 2000000 | 720000000 | 0 | 117.57 | 0 | 117.57 | 117.57 | 0 | #DIV/0! | #DIV/0! | 0.002 | #DIV/0! | #DIV/0! | #DIV/0! | #DIV/0! | #DIV/0! | #DIV/0!
2 | -1.93 | -92.25 | 17.461 | 117.57 | -21.671 | 40.95 | -4.99 | -48.38 |  | 0.002 | 0.80076 | -92.25 | 7.4653 | 117.57 | 0.082499 | 40.95 | 0.56299 | -48.38 | -92.25 | 117.57 | 40.95 | -48.38 | 9.0379 | 3.5765 |  | -4.4516 | -1.6555 | -55.3726 | 0.67624 | 17.5107 | -4.8977 | -0.031438 | -0.80014 | 0.21055 | -0.93908 | 10.5274 | -46.9541 | -3.4552 | 6.6176 | 0.06231 | 0.05407 | 0.37393 | -0.42087 | 1.2002 | -1.4791 | 60.0112 | -73.9544 | -0.34851 | -0.28596 | 0.45082 | -0.57311 | 0.22552 | 0.61589 | 0.2246 | -0.51149 | 0.55863 | 1.0122 | 0.28731 | 90.4899 | 90.4899 | 19.566 | 17.461 | -1.93 | -4.99 | -21.671 | 2000000 | 720000000 | 0 | 117.57 | 0 | 117.57 | 117.57 | 0 | #DIV/0! | #DIV/0! | 0.002 | #DIV/0! | #DIV/0! | #DIV/0! | #DIV/0! | #DIV/0! | #DIV/0!
2 | -1.93 | -92.25 | 17.461 | 117.57 | -21.671 | 40.95 | -4.99 | -48.38 |  | 0.002 | 0.80076 | -92.25 | 7.4653 | 117.57 | 0.082499 | 40.95 | 0.56299 | -48.38 | -92.25 | 117.57 | 40.95 | -48.38 | 9.0379 | 3.5765 |  | -4.4516 | -1.6555 | -55.3726 | 0.67624 | 17.5107 | -4.8977 | -0.031438 | -0.80014 | 0.21055 | -0.93908 | 10.5274 | -46.9541 | -3.4552 | 6.6176 | 0.06231 | 0.05407 | 0.37393 | -0.42087 | 1.2002 | -1.4791 | 60.0112 | -73.9544 | -0.34851 | -0.28596 | 0.45082 | -0.57311 | 0.22552 | 0.61589 | 0.2246 | -0.51149 | 0.55863 | 1.0122 | 0.28731 | 90.4899 | 90.4899 | 19.566 | 17.461 | -1.93 | -4.99 | -21.671 | 2000000 | 720000000 | 0 | 117.57 | 0 | 117.57 | 117.57 | 0 | #DIV/0! | #DIV/0! | 0.002 | #DIV/0! | #DIV/0! | #DIV/0! | #DIV/0! | #DIV/0! | #DIV/0!
2 | -1.93 | -92.25 | 17.461 | 117.57 | -21.671 | 40.95 | -4.99 | -48.38 |  | 0.002 | 0.80076 | -92.25 | 7.4653 | 117.57 | 0.082499 | 40.95 | 0.56299 | -48.38 | -92.25 | 117.57 | 40.95 | -48.38 | 9.0379 | 3.5765 |  | -4.4516 | -1.6555 | -55.3726 | 0.67624 | 17.5107 | -4.8977 | -0.031438 | -0.80014 | 0.21055 | -0.93908 | 10.5274 | -46.9541 | -3.4552 | 6.6176 | 0.06231 | 0.05407 | 0.37393 | -0.42087 | 1.2002 | -1.4791 | 60.0112 | -73.9544 | -0.34851 | -0.28596 | 0.45082 | -0.57311 | 0.22552 | 0.61589 | 0.2246 | -0.51149 | 0.55863 | 1.0122 | 0.28731 | 90.4899 | 90.4899 | 19.566 | 17.461 | -1.93 | -4.99 | -21.671 | 2000000 | 720000000 | 0 | 117.57 | 0 | 117.57 | 117.57 | 0 | #DIV/0! | #DIV/0! | 0.002 | #DIV/0! | #DIV/0! | #DIV/0! | #DIV/0! | #DIV/0! | #DIV/0!
2 | -1.93 | -92.25 | 17.461 | 117.57 | -21.671 | 40.95 | -4.99 | -48.38 |  | 0.002 | 0.80076 | -92.25 | 7.4653 | 117.57 | 0.082499 | 40.95 | 0.56299 | -48.38 | -92.25 | 117.57 | 40.95 | -48.38 | 9.0379 | 3.5765 |  | -4.4516 | -1.6555 | -55.3726 | 0.67624 | 17.5107 | -4.8977 | -0.031438 | -0.80014 | 0.21055 | -0.93908 | 10.5274 | -46.9541 | -3.4552 | 6.6176 | 0.06231 | 0.05407 | 0.37393 | -0.42087 | 1.2002 | -1.4791 | 60.0112 | -73.9544 | -0.34851 | -0.28596 | 0.45082 | -0.57311 | 0.22552 | 0.61589 | 0.2246 | -0.51149 | 0.55863 | 1.0122 | 0.28731 | 90.4899 | 90.4899 | 19.566 | 17.461 | -1.93 | -4.99 | -21.671 | 2000000 | 720000000 | 0 | 117.57 | 0 | 117.57 | 117.57 | 0 | #DIV/0! | #DIV/0! | 0.002 | #DIV/0! | #DIV/0! | #DIV/0! | #DIV/0! | #DIV/0! | #DIV/0!
2 | -1.93 | -92.25 | 17.461 | 117.57 | -21.671 | 40.95 | -4.99 | -48.38 |  | 0.002 | 0.80076 | -92.25 | 7.4653 | 117.57 | 0.082499 | 40.95 | 0.56299 | -48.38 | -92.25 | 117.57 | 40.95 | -48.38 | 9.0379 | 3.5765 |  | -4.4516 | -1.6555 | -55.3726 | 0.67624 | 17.5107 | -4.8977 | -0.031438 | -0.80014 | 0.21055 | -0.93908 | 10.5274 | -46.9541 | -3.4552 | 6.6176 | 0.06231 | 0.05407 | 0.37393 | -0.42087 | 1.2002 | -1.4791 | 60.0112 | -73.9544 | -0.34851 | -0.28596 | 0.45082 | -0.57311 | 0.22552 | 0.61589 | 0.2246 | -0.51149 | 0.55863 | 1.0122 | 0.28731 | 90.4899 | 90.4899 | 19.566 | 17.461 | -1.93 | -4.99 | -21.671 | 2000000 | 720000000 | 0 | 117.57 | 0 | 117.57 | 117.57 | 0 | #DIV/0! | #DIV/0! | 0.002 | #DIV/0! | #DIV/0! | #DIV/0! | #DIV/0! | #DIV/0! | #DIV/0!
2 | -1.93 | -92.25 | 17.461 | 117.57 | -21.671 | 40.95 | -4.99 | -48.38 |  | 0.002 | 0.80076 | -92.25 | 7.4653 | 117.57 | 0.082499 | 40.95 | 0.56299 | -48.38 | -92.25 | 117.57 | 40.95 | -48.38 | 9.0379 | 3.5765 |  | -4.4516 | -1.6555 | -55.3726 | 0.67624 | 17.5107 | -4.8977 | -0.031438 | -0.80014 | 0.21055 | -0.93908 | 10.5274 | -46.9541 | -3.4552 | 6.6176 | 0.06231 | 0.05407 | 0.37393 | -0.42087 | 1.2002 | -1.4791 | 60.0112 | -73.9544 | -0.34851 | -0.28596 | 0.45082 | -0.57311 | 0.22552 | 0.61589 | 0.2246 | -0.51149 | 0.55863 | 1.0122 | 0.28731 | 90.4899 | 90.4899 | 19.566 | 17.461 | -1.93 | -4.99 | -21.671 | 2000000 | 720000000 | 0 | 117.57 | 0 | 117.57 | 117.57 | 0 | #DIV/0! | #DIV/0! | 0.002 | #DIV/0! | #DIV/0! | #DIV/0! | #DIV/0! | #DIV/0! | #DIV/0!
2 | -1.93 | -92.25 | 17.461 | 117.57 | -21.671 | 40.95 | -4.99 | -48.38 |  | 0.002 | 0.80076 | -92.25 | 7.4653 | 117.57 | 0.082499 | 40.95 | 0.56299 | -48.38 | -92.25 | 117.57 | 40.95 | -48.38 | 9.0379 | 3.5765 |  | -4.4516 | -1.6555 | -55.3726 | 0.67624 | 17.5107 | -4.8977 | -0.031438 | -0.80014 | 0.21055 | -0.93908 | 10.5274 | -46.9541 | -3.4552 | 6.6176 | 0.06231 | 0.05407 | 0.37393 | -0.42087 | 1.2002 | -1.4791 | 60.0112 | -73.9544 | -0.34851 | -0.28596 | 0.45082 | -0.57311 | 0.22552 | 0.61589 | 0.2246 | -0.51149 | 0.55863 | 1.0122 | 0.28731 | 90.4899 | 90.4899 | 19.566 | 17.461 | -1.93 | -4.99 | -21.671 | 2000000 | 720000000 | 0 | 117.57 | 0 | 117.57 | 117.57 | 0 | #DIV/0! | #DIV/0! | 0.002 | #DIV/0! | #DIV/0! | #DIV/0! | #DIV/0! | #DIV/0! | #DIV/0!
2 | -1.93 | -92.25 | 17.461 | 117.57 | -21.671 | 40.95 | -4.99 | -48.38 |  | 0.002 | 0.80076 | -92.25 | 7.4653 | 117.57 | 0.082499 | 40.95 | 0.56299 | -48.38 | -92.25 | 117.57 | 40.95 | -48.38 | 9.0379 | 3.5765 |  | -4.4516 | -1.6555 | -55.3726 | 0.67624 | 17.5107 | -4.8977 | -0.031438 | -0.80014 | 0.21055 | -0.93908 | 10.5274 | -46.9541 | -3.4552 | 6.6176 | 0.06231 | 0.05407 | 0.37393 | -0.42087 | 1.2002 | -1.4791 | 60.0112 | -73.9544 | -0.34851 | -0.28596 | 0.45082 | -0.57311 | 0.22552 | 0.61589 | 0.2246 | -0.51149 | 0.55863 | 1.0122 | 0.28731 | 90.4899 | 90.4899 | 19.566 | 17.461 | -1.93 | -4.99 | -21.671 | 2000000 | 720000000 | 0 | 117.57 | 0 | 117.57 | 117.57 | 0 | #DIV/0! | #DIV/0! | 0.002 | #DIV/0! | #DIV/0! | #DIV/0! | #DIV/0! | #DIV/0! | #DIV/0!
2 | -1.93 | -92.25 | 17.461 | 117.57 | -21.671 | 40.95 | -4.99 | -48.38 |  | 0.002 | 0.80076 | -92.25 | 7.4653 | 117.57 | 0.082499 | 40.95 | 0.56299 | -48.38 | -92.25 | 117.57 | 40.95 | -48.38 | 9.0379 | 3.5765 |  | -4.4516 | -1.6555 | -55.3726 | 0.67624 | 17.5107 | -4.8977 | -0.031438 | -0.80014 | 0.21055 | -0.93908 | 10.5274 | -46.9541 | -3.4552 | 6.6176 | 0.06231 | 0.05407 | 0.37393 | -0.42087 | 1.2002 | -1.4791 | 60.0112 | -73.9544 | -0.34851 | -0.28596 | 0.45082 | -0.57311 | 0.22552 | 0.61589 | 0.2246 | -0.51149 | 0.55863 | 1.0122 | 0.28731 | 90.4899 | 90.4899 | 19.566 | 17.461 | -1.93 | -4.99 | -21.671 | 2000000 | 720000000 | 0 | 117.57 | 0 | 117.57 | 117.57 | 0 | #DIV/0! | #DIV/0! | 0.002 | #DIV/0! | #DIV/0! | #DIV/0! | #DIV/0! | #DIV/0! | #DIV/0!
2 | -1.93 | -92.25 | 17.461 | 117.57 | -21.671 | 40.95 | -4.99 | -48.38 |  | 0.002 | 0.80076 | -92.25 | 7.4653 | 117.57 | 0.082499 | 40.95 | 0.56299 | -48.38 | -92.25 | 117.57 | 40.95 | -48.38 | 9.0379 | 3.5765 |  | -4.4516 | -1.6555 | -55.3726 | 0.67624 | 17.5107 | -4.8977 | -0.031438 | -0.80014 | 0.21055 | -0.93908 | 10.5274 | -46.9541 | -3.4552 | 6.6176 | 0.06231 | 0.05407 | 0.37393 | -0.42087 | 1.2002 | -1.4791 | 60.0112 | -73.9544 | -0.34851 | -0.28596 | 0.45082 | -0.57311 | 0.22552 | 0.61589 | 0.2246 | -0.51149 | 0.55863 | 1.0122 | 0.28731 | 90.4899 | 90.4899 | 19.566 | 17.461 | -1.93 | -4.99 | -21.671 | 2000000 | 720000000 | 0 | 117.57 | 0 | 117.57 | 117.57 | 0 | #DIV/0! | #DIV/0! | 0.002 | #DIV/0! | #DIV/0! | #DIV/0! | #DIV/0! | #DIV/0! | #DIV/0!
2 | -1.93 | -92.25 | 17.461 | 117.57 | -21.671 | 40.95 | -4.99 | -48.38 |  | 0.002 | 0.80076 | -92.25 | 7.4653 | 117.57 | 0.082499 | 40.95 | 0.56299 | -48.38 | -92.25 | 117.57 | 40.95 | -48.38 | 9.0379 | 3.5765 |  | -4.4516 | -1.6555 | -55.3726 | 0.67624 | 17.5107 | -4.8977 | -0.031438 | -0.80014 | 0.21055 | -0.93908 | 10.5274 | -46.9541 | -3.4552 | 6.6176 | 0.06231 | 0.05407 | 0.37393 | -0.42087 | 1.2002 | -1.4791 | 60.0112 | -73.9544 | -0.34851 | -0.28596 | 0.45082 | -0.57311 | 0.22552 | 0.61589 | 0.2246 | -0.51149 | 0.55863 | 1.0122 | 0.28731 | 90.4899 | 90.4899 | 19.566 | 17.461 | -1.93 | -4.99 | -21.671 | 2000000 | 720000000 | 0 | 117.57 | 0 | 117.57 | 117.57 | 0 | #DIV/0! | #DIV/0! | 0.002 | #DIV/0! | #DIV/0! | #DIV/0! | #DIV/0! | #DIV/0! | #DIV/0!
2 | -1.93 | -92.25 | 17.461 | 117.57 | -21.671 | 40.95 | -4.99 | -48.38 |  | 0.002 | 0.80076 | -92.25 | 7.4653 | 117.57 | 0.082499 | 40.95 | 0.56299 | -48.38 | -92.25 | 117.57 | 40.95 | -48.38 | 9.0379 | 3.5765 |  | -4.4516 | -1.6555 | -55.3726 | 0.67624 | 17.5107 | -4.8977 | -0.031438 | -0.80014 | 0.21055 | -0.93908 | 10.5274 | -46.9541 | -3.4552 | 6.6176 | 0.06231 | 0.05407 | 0.37393 | -0.42087 | 1.2002 | -1.4791 | 60.0112 | -73.9544 | -0.34851 | -0.28596 | 0.45082 | -0.57311 | 0.22552 | 0.61589 | 0.2246 | -0.51149 | 0.55863 | 1.0122 | 0.28731 | 90.4899 | 90.4899 | 19.566 | 17.461 | -1.93 | -4.99 | -21.671 | 2000000 | 720000000 | 0 | 117.57 | 0 | 117.57 | 117.57 | 0 | #DIV/0! | #DIV/0! | 0.002 | #DIV/0! | #DIV/0! | #DIV/0! | #DIV/0! | #DIV/0! | #DIV/0!
2 | -1.93 | -92.25 | 17.461 | 117.57 | -21.671 | 40.95 | -4.99 | -48.38 |  | 0.002 | 0.80076 | -92.25 | 7.4653 | 117.57 | 0.082499 | 40.95 | 0.56299 | -48.38 | -92.25 | 117.57 | 40.95 | -48.38 | 9.0379 | 3.5765 |  | -4.4516 | -1.6555 | -55.3726 | 0.67624 | 17.5107 | -4.8977 | -0.031438 | -0.80014 | 0.21055 | -0.93908 | 10.5274 | -46.9541 | -3.4552 | 6.6176 | 0.06231 | 0.05407 | 0.37393 | -0.42087 | 1.2002 | -1.4791 | 60.0112 | -73.9544 | -0.34851 | -0.28596 | 0.45082 | -0.57311 | 0.22552 | 0.61589 | 0.2246 | -0.51149 | 0.55863 | 1.0122 | 0.28731 | 90.4899 | 90.4899 | 19.566 | 17.461 | -1.93 | -4.99 | -21.671 | 2000000 | 720000000 | 0 | 117.57 | 0 | 117.57 | 117.57 | 0 | #DIV/0! | #DIV/0! | 0.002 | #DIV/0! | #DIV/0! | #DIV/0! | #DIV/0! | #DIV/0! | #DIV/0!
2 | -1.93 | -92.25 | 17.461 | 117.57 | -21.671 | 40.95 | -4.99 | -48.38 |  | 0.002 | 0.80076 | -92.25 | 7.4653 | 117.57 | 0.082499 | 40.95 | 0.56299 | -48.38 | -92.25 | 117.57 | 40.95 | -48.38 | 9.0379 | 3.5765 |  | -4.4516 | -1.6555 | -55.3726 | 0.67624 | 17.5107 | -4.8977 | -0.031438 | -0.80014 | 0.21055 | -0.93908 | 10.5274 | -46.9541 | -3.4552 | 6.6176 | 0.06231 | 0.05407 | 0.37393 | -0.42087 | 1.2002 | -1.4791 | 60.0112 | -73.9544 | -0.34851 | -0.28596 | 0.45082 | -0.57311 | 0.22552 | 0.61589 | 0.2246 | -0.51149 | 0.55863 | 1.0122 | 0.28731 | 90.4899 | 90.4899 | 19.566 | 17.461 | -1.93 | -4.99 | -21.671 | 2000000 | 720000000 | 0 | 117.57 | 0 | 117.57 | 117.57 | 0 | #DIV/0! | #DIV/0! | 0.002 | #DIV/0! | #DIV/0! | #DIV/0! | #DIV/0! | #DIV/0! | #DIV/0!
2 | -1.93 | -92.25 | 17.461 | 117.57 | -21.671 | 40.95 | -4.99 | -48.38 |  | 0.002 | 0.80076 | -92.25 | 7.4653 | 117.57 | 0.082499 | 40.95 | 0.56299 | -48.38 | -92.25 | 117.57 | 40.95 | -48.38 | 9.0379 | 3.5765 |  | -4.4516 | -1.6555 | -55.3726 | 0.67624 | 17.5107 | -4.8977 | -0.031438 | -0.80014 | 0.21055 | -0.93908 | 10.5274 | -46.9541 | -3.4552 | 6.6176 | 0.06231 | 0.05407 | 0.37393 | -0.42087 | 1.2002 | -1.4791 | 60.0112 | -73.9544 | -0.34851 | -0.28596 | 0.45082 | -0.57311 | 0.22552 | 0.61589 | 0.2246 | -0.51149 | 0.55863 | 1.0122 | 0.28731 | 90.4899 | 90.4899 | 19.566 | 17.461 | -1.93 | -4.99 | -21.671 | 2000000 | 720000000 | 0 | 117.57 | 0 | 117.57 | 117.57 | 0 | #DIV/0! | #DIV/0! | 0.002 | #DIV/0! | #DIV/0! | #DIV/0! | #DIV/0! | #DIV/0! | #DIV/0!
2 | -1.93 | -92.25 | 17.461 | 117.57 | -21.671 | 40.95 | -4.99 | -48.38 |  | 0.002 | 0.80076 | -92.25 | 7.4653 | 117.57 | 0.082499 | 40.95 | 0.56299 | -48.38 | -92.25 | 117.57 | 40.95 | -48.38 | 9.0379 | 3.5765 |  | -4.4516 | -1.6555 | -55.3726 | 0.67624 | 17.5107 | -4.8977 | -0.031438 | -0.80014 | 0.21055 | -0.93908 | 10.5274 | -46.9541 | -3.4552 | 6.6176 | 0.06231 | 0.05407 | 0.37393 | -0.42087 | 1.2002 | -1.4791 | 60.0112 | -73.9544 | -0.34851 | -0.28596 | 0.45082 | -0.57311 | 0.22552 | 0.61589 | 0.2246 | -0.51149 | 0.55863 | 1.0122 | 0.28731 | 90.4899 | 90.4899 | 19.566 | 17.461 | -1.93 | -4.99 | -21.671 | 2000000 | 720000000 | 0 | 117.57 | 0 | 117.57 | 117.57 | 0 | #DIV/0! | #DIV/0! | 0.002 | #DIV/0! | #DIV/0! | #DIV/0! | #DIV/0! | #DIV/0! | #DIV/0!
2 | -1.93 | -92.25 | 17.461 | 117.57 | -21.671 | 40.95 | -4.99 | -48.38 |  | 0.002 | 0.80076 | -92.25 | 7.4653 | 117.57 | 0.082499 | 40.95 | 0.56299 | -48.38 | -92.25 | 117.57 | 40.95 | -48.38 | 9.0379 | 3.5765 |  | -4.4516 | -1.6555 | -55.3726 | 0.67624 | 17.5107 | -4.8977 | -0.031438 | -0.80014 | 0.21055 | -0.93908 | 10.5274 | -46.9541 | -3.4552 | 6.6176 | 0.06231 | 0.05407 | 0.37393 | -0.42087 | 1.2002 | -1.4791 | 60.0112 | -73.9544 | -0.34851 | -0.28596 | 0.45082 | -0.57311 | 0.22552 | 0.61589 | 0.2246 | -0.51149 | 0.55863 | 1.0122 | 0.28731 | 90.4899 | 90.4899 | 19.566 | 17.461 | -1.93 | -4.99 | -21.671 | 2000000 | 720000000 | 0 | 117.57 | 0 | 117.57 | 117.57 | 0 | #DIV/0! | #DIV/0! | 0.002 | #DIV/0! | #DIV/0! | #DIV/0! | #DIV/0! | #DIV/0! | #DIV/0!
2 | -1.93 | -92.25 | 17.461 | 117.57 | -21.671 | 40.95 | -4.99 | -48.38 |  | 0.002 | 0.80076 | -92.25 | 7.4653 | 117.57 | 0.082499 | 40.95 | 0.56299 | -48.38 | -92.25 | 117.57 | 40.95 | -48.38 | 9.0379 | 3.5765 |  | -4.4516 | -1.6555 | -55.3726 | 0.67624 | 17.5107 | -4.8977 | -0.031438 | -0.80014 | 0.21055 | -0.93908 | 10.5274 | -46.9541 | -3.4552 | 6.6176 | 0.06231 | 0.05407 | 0.37393 | -0.42087 | 1.2002 | -1.4791 | 60.0112 | -73.9544 | -0.34851 | -0.28596 | 0.45082 | -0.57311 | 0.22552 | 0.61589 | 0.2246 | -0.51149 | 0.55863 | 1.0122 | 0.28731 | 90.4899 | 90.4899 | 19.566 | 17.461 | -1.93 | -4.99 | -21.671 | 2000000 | 720000000 | 0 | 117.57 | 0 | 117.57 | 117.57 | 0 | #DIV/0! | #DIV/0! | 0.002 | #DIV/0! | #DIV/0! | #DIV/0! | #DIV/0! | #DIV/0! | #DIV/0!
2 | -1.93 | -92.25 | 17.461 | 117.57 | -21.671 | 40.95 | -4.99 | -48.38 |  | 0.002 | 0.80076 | -92.25 | 7.4653 | 117.57 | 0.082499 | 40.95 | 0.56299 | -48.38 | -92.25 | 117.57 | 40.95 | -48.38 | 9.0379 | 3.5765 |  | -4.4516 | -1.6555 | -55.3726 | 0.67624 | 17.5107 | -4.8977 | -0.031438 | -0.80014 | 0.21055 | -0.93908 | 10.5274 | -46.9541 | -3.4552 | 6.6176 | 0.06231 | 0.05407 | 0.37393 | -0.42087 | 1.2002 | -1.4791 | 60.0112 | -73.9544 | -0.34851 | -0.28596 | 0.45082 | -0.57311 | 0.22552 | 0.61589 | 0.2246 | -0.51149 | 0.55863 | 1.0122 | 0.28731 | 90.4899 | 90.4899 | 19.566 | 17.461 | -1.93 | -4.99 | -21.671 | 2000000 | 720000000 | 0 | 117.57 | 0 | 117.57 | 117.57 | 0 | #DIV/0! | #DIV/0! | 0.002 | #DIV/0! | #DIV/0! | #DIV/0! | #DIV/0! | #DIV/0! | #DIV/0!
2 | -1.93 | -92.25 | 17.461 | 117.57 | -21.671 | 40.95 | -4.99 | -48.38 |  | 0.002 | 0.80076 | -92.25 | 7.4653 | 117.57 | 0.082499 | 40.95 | 0.56299 | -48.38 | -92.25 | 117.57 | 40.95 | -48.38 | 9.0379 | 3.5765 |  | -4.4516 | -1.6555 | -55.3726 | 0.67624 | 17.5107 | -4.8977 | -0.031438 | -0.80014 | 0.21055 | -0.93908 | 10.5274 | -46.9541 | -3.4552 | 6.6176 | 0.06231 | 0.05407 | 0.37393 | -0.42087 | 1.2002 | -1.4791 | 60.0112 | -73.9544 | -0.34851 | -0.28596 | 0.45082 | -0.57311 | 0.22552 | 0.61589 | 0.2246 | -0.51149 | 0.55863 | 1.0122 | 0.28731 | 90.4899 | 90.4899 | 19.566 | 17.461 | -1.93 | -4.99 | -21.671 | 2000000 | 720000000 | 0 | 117.57 | 0 | 117.57 | 117.57 | 0 | #DIV/0! | #DIV/0! | 0.002 | #DIV/0! | #DIV/0! | #DIV/0! | #DIV/0! | #DIV/0! | #DIV/0!
2 | -1.93 | -92.25 | 17.461 | 117.57 | -21.671 | 40.95 | -4.99 | -48.38 |  | 0.002 | 0.80076 | -92.25 | 7.4653 | 117.57 | 0.082499 | 40.95 | 0.56299 | -48.38 | -92.25 | 117.57 | 40.95 | -48.38 | 9.0379 | 3.5765 |  | -4.4516 | -1.6555 | -55.3726 | 0.67624 | 17.5107 | -4.8977 | -0.031438 | -0.80014 | 0.21055 | -0.93908 | 10.5274 | -46.9541 | -3.4552 | 6.6176 | 0.06231 | 0.05407 | 0.37393 | -0.42087 | 1.2002 | -1.4791 | 60.0112 | -73.9544 | -0.34851 | -0.28596 | 0.45082 | -0.57311 | 0.22552 | 0.61589 | 0.2246 | -0.51149 | 0.55863 | 1.0122 | 0.28731 | 90.4899 | 90.4899 | 19.566 | 17.461 | -1.93 | -4.99 | -21.671 | 2000000 | 720000000 | 0 | 117.57 | 0 | 117.57 | 117.57 | 0 | #DIV/0! | #DIV/0! | 0.002 | #DIV/0! | #DIV/0! | #DIV/0! | #DIV/0! | #DIV/0! | #DIV/0!
2 | -1.93 | -92.25 | 17.461 | 117.57 | -21.671 | 40.95 | -4.99 | -48.38 |  | 0.002 | 0.80076 | -92.25 | 7.4653 | 117.57 | 0.082499 | 40.95 | 0.56299 | -48.38 | -92.25 | 117.57 | 40.95 | -48.38 | 9.0379 | 3.5765 |  | -4.4516 | -1.6555 | -55.3726 | 0.67624 | 17.5107 | -4.8977 | -0.031438 | -0.80014 | 0.21055 | -0.93908 | 10.5274 | -46.9541 | -3.4552 | 6.6176 | 0.06231 | 0.05407 | 0.37393 | -0.42087 | 1.2002 | -1.4791 | 60.0112 | -73.9544 | -0.34851 | -0.28596 | 0.45082 | -0.57311 | 0.22552 | 0.61589 | 0.2246 | -0.51149 | 0.55863 | 1.0122 | 0.28731 | 90.4899 | 90.4899 | 19.566 | 17.461 | -1.93 | -4.99 | -21.671 | 2000000 | 720000000 | 0 | 117.57 | 0 | 117.57 | 117.57 | 0 | #DIV/0! | #DIV/0! | 0.002 | #DIV/0! | #DIV/0! | #DIV/0! | #DIV/0! | #DIV/0! | #DIV/0!
2 | -1.93 | -92.25 | 17.461 | 117.57 | -21.671 | 40.95 | -4.99 | -48.38 |  | 0.002 | 0.80076 | -92.25 | 7.4653 | 117.57 | 0.082499 | 40.95 | 0.56299 | -48.38 | -92.25 | 117.57 | 40.95 | -48.38 | 9.0379 | 3.5765 |  | -4.4516 | -1.6555 | -55.3726 | 0.67624 | 17.5107 | -4.8977 | -0.031438 | -0.80014 | 0.21055 | -0.93908 | 10.5274 | -46.9541 | -3.4552 | 6.6176 | 0.06231 | 0.05407 | 0.37393 | -0.42087 | 1.2002 | -1.4791 | 60.0112 | -73.9544 | -0.34851 | -0.28596 | 0.45082 | -0.57311 | 0.22552 | 0.61589 | 0.2246 | -0.51149 | 0.55863 | 1.0122 | 0.28731 | 90.4899 | 90.4899 | 19.566 | 17.461 | -1.93 | -4.99 | -21.671 | 2000000 | 720000000 | 0 | 117.57 | 0 | 117.57 | 117.57 | 0 | #DIV/0! | #DIV/0! | 0.002 | #DIV/0! | #DIV/0! | #DIV/0! | #DIV/0! | #DIV/0! | #DIV/0!
2 | -1.93 | -92.25 | 17.461 | 117.57 | -21.671 | 40.95 | -4.99 | -48.38 |  | 0.002 | 0.80076 | -92.25 | 7.4653 | 117.57 | 0.082499 | 40.95 | 0.56299 | -48.38 | -92.25 | 117.57 | 40.95 | -48.38 | 9.0379 | 3.5765 |  | -4.4516 | -1.6555 | -55.3726 | 0.67624 | 17.5107 | -4.8977 | -0.031438 | -0.80014 | 0.21055 | -0.93908 | 10.5274 | -46.9541 | -3.4552 | 6.6176 | 0.06231 | 0.05407 | 0.37393 | -0.42087 | 1.2002 | -1.4791 | 60.0112 | -73.9544 | -0.34851 | -0.28596 | 0.45082 | -0.57311 | 0.22552 | 0.61589 | 0.2246 | -0.51149 | 0.55863 | 1.0122 | 0.28731 | 90.4899 | 90.4899 | 19.566 | 17.461 | -1.93 | -4.99 | -21.671 | 2000000 | 720000000 | 0 | 117.57 | 0 | 117.57 | 117.57 | 0 | #DIV/0! | #DIV/0! | 0.002 | #DIV/0! | #DIV/0! | #DIV/0! | #DIV/0! | #DIV/0! | #DIV/0!
2 | -1.93 | -92.25 | 17.461 | 117.57 | -21.671 | 40.95 | -4.99 | -48.38 |  | 0.002 | 0.80076 | -92.25 | 7.4653 | 117.57 | 0.082499 | 40.95 | 0.56299 | -48.38 | -92.25 | 117.57 | 40.95 | -48.38 | 9.0379 | 3.5765 |  | -4.4516 | -1.6555 | -55.3726 | 0.67624 | 17.5107 | -4.8977 | -0.031438 | -0.80014 | 0.21055 | -0.93908 | 10.5274 | -46.9541 | -3.4552 | 6.6176 | 0.06231 | 0.05407 | 0.37393 | -0.42087 | 1.2002 | -1.4791 | 60.0112 | -73.9544 | -0.34851 | -0.28596 | 0.45082 | -0.57311 | 0.22552 | 0.61589 | 0.2246 | -0.51149 | 0.55863 | 1.0122 | 0.28731 | 90.4899 | 90.4899 | 19.566 | 17.461 | -1.93 | -4.99 | -21.671 | 2000000 | 720000000 | 0 | 117.57 | 0 | 117.57 | 117.57 | 0 | #DIV/0! | #DIV/0! | 0.002 | #DIV/0! | #DIV/0! | #DIV/0! | #DIV/0! | #DIV/0! | #DIV/0!
2 | -1.93 | -92.25 | 17.461 | 117.57 | -21.671 | 40.95 | -4.99 | -48.38 |  | 0.002 | 0.80076 | -92.25 | 7.4653 | 117.57 | 0.082499 | 40.95 | 0.56299 | -48.38 | -92.25 | 117.57 | 40.95 | -48.38 | 9.0379 | 3.5765 |  | -4.4516 | -1.6555 | -55.3726 | 0.67624 | 17.5107 | -4.8977 | -0.031438 | -0.80014 | 0.21055 | -0.93908 | 10.5274 | -46.9541 | -3.4552 | 6.6176 | 0.06231 | 0.05407 | 0.37393 | -0.42087 | 1.2002 | -1.4791 | 60.0112 | -73.9544 | -0.34851 | -0.28596 | 0.45082 | -0.57311 | 0.22552 | 0.61589 | 0.2246 | -0.51149 | 0.55863 | 1.0122 | 0.28731 | 90.4899 | 90.4899 | 19.566 | 17.461 | -1.93 | -4.99 | -21.671 | 2000000 | 720000000 | 0 | 117.57 | 0 | 117.57 | 117.57 | 0 | #DIV/0! | #DIV/0! | 0.002 | #DIV/0! | #DIV/0! | #DIV/0! | #DIV/0! | #DIV/0! | #DIV/0!
2 | -1.93 | -92.25 | 17.461 | 117.57 | -21.671 | 40.95 | -4.99 | -48.38 |  | 0.002 | 0.80076 | -92.25 | 7.4653 | 117.57 | 0.082499 | 40.95 | 0.56299 | -48.38 | -92.25 | 117.57 | 40.95 | -48.38 | 9.0379 | 3.5765 |  | -4.4516 | -1.6555 | -55.3726 | 0.67624 | 17.5107 | -4.8977 | -0.031438 | -0.80014 | 0.21055 | -0.93908 | 10.5274 | -46.9541 | -3.4552 | 6.6176 | 0.06231 | 0.05407 | 0.37393 | -0.42087 | 1.2002 | -1.4791 | 60.0112 | -73.9544 | -0.34851 | -0.28596 | 0.45082 | -0.57311 | 0.22552 | 0.61589 | 0.2246 | -0.51149 | 0.55863 | 1.0122 | 0.28731 | 90.4899 | 90.4899 | 19.566 | 17.461 | -1.93 | -4.99 | -21.671 | 2000000 | 720000000 | 0 | 117.57 | 0 | 117.57 | 117.57 | 0 | #DIV/0! | #DIV/0! | 0.002 | #DIV/0! | #DIV/0! | #DIV/0! | #DIV/0! | #DIV/0! | #DIV/0!
2 | -1.93 | -92.25 | 17.461 | 117.57 | -21.671 | 40.95 | -4.99 | -48.38 |  | 0.002 | 0.80076 | -92.25 | 7.4653 | 117.57 | 0.082499 | 40.95 | 0.56299 | -48.38 | -92.25 | 117.57 | 40.95 | -48.38 | 9.0379 | 3.5765 |  | -4.4516 | -1.6555 | -55.3726 | 0.67624 | 17.5107 | -4.8977 | -0.031438 | -0.80014 | 0.21055 | -0.93908 | 10.5274 | -46.9541 | -3.4552 | 6.6176 | 0.06231 | 0.05407 | 0.37393 | -0.42087 | 1.2002 | -1.4791 | 60.0112 | -73.9544 | -0.34851 | -0.28596 | 0.45082 | -0.57311 | 0.22552 | 0.61589 | 0.2246 | -0.51149 | 0.55863 | 1.0122 | 0.28731 | 90.4899 | 90.4899 | 19.566 | 17.461 | -1.93 | -4.99 | -21.671 | 2000000 | 720000000 | 0 | 117.57 | 0 | 117.57 | 117.57 | 0 | #DIV/0! | #DIV/0! | 0.002 | #DIV/0! | #DIV/0! | #DIV/0! | #DIV/0! | #DIV/0! | #DIV/0!
2 | -1.93 | -92.25 | 17.461 | 117.57 | -21.671 | 40.95 | -4.99 | -48.38 |  | 0.002 | 0.80076 | -92.25 | 7.4653 | 117.57 | 0.082499 | 40.95 | 0.56299 | -48.38 | -92.25 | 117.57 | 40.95 | -48.38 | 9.0379 | 3.5765 |  | -4.4516 | -1.6555 | -55.3726 | 0.67624 | 17.5107 | -4.8977 | -0.031438 | -0.80014 | 0.21055 | -0.93908 | 10.5274 | -46.9541 | -3.4552 | 6.6176 | 0.06231 | 0.05407 | 0.37393 | -0.42087 | 1.2002 | -1.4791 | 60.0112 | -73.9544 | -0.34851 | -0.28596 | 0.45082 | -0.57311 | 0.22552 | 0.61589 | 0.2246 | -0.51149 | 0.55863 | 1.0122 | 0.28731 | 90.4899 | 90.4899 | 19.566 | 17.461 | -1.93 | -4.99 | -21.671 | 2000000 | 720000000 | 0 | 117.57 | 0 | 117.57 | 117.57 | 0 | #DIV/0! | #DIV/0! | 0.002 | #DIV/0! | #DIV/0! | #DIV/0! | #DIV/0! | #DIV/0! | #DIV/0!
2 | -1.93 | -92.25 | 17.461 | 117.57 | -21.671 | 40.95 | -4.99 | -48.38 |  | 0.002 | 0.80076 | -92.25 | 7.4653 | 117.57 | 0.082499 | 40.95 | 0.56299 | -48.38 | -92.25 | 117.57 | 40.95 | -48.38 | 9.0379 | 3.5765 |  | -4.4516 | -1.6555 | -55.3726 | 0.67624 | 17.5107 | -4.8977 | -0.031438 | -0.80014 | 0.21055 | -0.93908 | 10.5274 | -46.9541 | -3.4552 | 6.6176 | 0.06231 | 0.05407 | 0.37393 | -0.42087 | 1.2002 | -1.4791 | 60.0112 | -73.9544 | -0.34851 | -0.28596 | 0.45082 | -0.57311 | 0.22552 | 0.61589 | 0.2246 | -0.51149 | 0.55863 | 1.0122 | 0.28731 | 90.4899 | 90.4899 | 19.566 | 17.461 | -1.93 | -4.99 | -21.671 | 2000000 | 720000000 | 0 | 117.57 | 0 | 117.57 | 117.57 | 0 | #DIV/0! | #DIV/0! | 0.002 | #DIV/0! | #DIV/0! | #DIV/0! | #DIV/0! | #DIV/0! | #DIV/0!
2 | -1.93 | -92.25 | 17.461 | 117.57 | -21.671 | 40.95 | -4.99 | -48.38 |  | 0.002 | 0.80076 | -92.25 | 7.4653 | 117.57 | 0.082499 | 40.95 | 0.56299 | -48.38 | -92.25 | 117.57 | 40.95 | -48.38 | 9.0379 | 3.5765 |  | -4.4516 | -1.6555 | -55.3726 | 0.67624 | 17.5107 | -4.8977 | -0.031438 | -0.80014 | 0.21055 | -0.93908 | 10.5274 | -46.9541 | -3.4552 | 6.6176 | 0.06231 | 0.05407 | 0.37393 | -0.42087 | 1.2002 | -1.4791 | 60.0112 | -73.9544 | -0.34851 | -0.28596 | 0.45082 | -0.57311 | 0.22552 | 0.61589 | 0.2246 | -0.51149 | 0.55863 | 1.0122 | 0.28731 | 90.4899 | 90.4899 | 19.566 | 17.461 | -1.93 | -4.99 | -21.671 | 2000000 | 720000000 | 0 | 117.57 | 0 | 117.57 | 117.57 | 0 | #DIV/0! | #DIV/0! | 0.002 | #DIV/0! | #DIV/0! | #DIV/0! | #DIV/0! | #DIV/0! | #DIV/0!
2 | -1.93 | -92.25 | 17.461 | 117.57 | -21.671 | 40.95 | -4.99 | -48.38 |  | 0.002 | 0.80076 | -92.25 | 7.4653 | 117.57 | 0.082499 | 40.95 | 0.56299 | -48.38 | -92.25 | 117.57 | 40.95 | -48.38 | 9.0379 | 3.5765 |  | -4.4516 | -1.6555 | -55.3726 | 0.67624 | 17.5107 | -4.8977 | -0.031438 | -0.80014 | 0.21055 | -0.93908 | 10.5274 | -46.9541 | -3.4552 | 6.6176 | 0.06231 | 0.05407 | 0.37393 | -0.42087 | 1.2002 | -1.4791 | 60.0112 | -73.9544 | -0.34851 | -0.28596 | 0.45082 | -0.57311 | 0.22552 | 0.61589 | 0.2246 | -0.51149 | 0.55863 | 1.0122 | 0.28731 | 90.4899 | 90.4899 | 19.566 | 17.461 | -1.93 | -4.99 | -21.671 | 2000000 | 720000000 | 0 | 117.57 | 0 | 117.57 | 117.57 | 0 | #DIV/0! | #DIV/0! | 0.002 | #DIV/0! | #DIV/0! | #DIV/0! | #DIV/0! | #DIV/0! | #DIV/0!
2 | -1.93 | -92.25 | 17.461 | 117.57 | -21.671 | 40.95 | -4.99 | -48.38 |  | 0.002 | 0.80076 | -92.25 | 7.4653 | 117.57 | 0.082499 | 40.95 | 0.56299 | -48.38 | -92.25 | 117.57 | 40.95 | -48.38 | 9.0379 | 3.5765 |  | -4.4516 | -1.6555 | -55.3726 | 0.67624 | 17.5107 | -4.8977 | -0.031438 | -0.80014 | 0.21055 | -0.93908 | 10.5274 | -46.9541 | -3.4552 | 6.6176 | 0.06231 | 0.05407 | 0.37393 | -0.42087 | 1.2002 | -1.4791 | 60.0112 | -73.9544 | -0.34851 | -0.28596 | 0.45082 | -0.57311 | 0.22552 | 0.61589 | 0.2246 | -0.51149 | 0.55863 | 1.0122 | 0.28731 | 90.4899 | 90.4899 | 19.566 | 17.461 | -1.93 | -4.99 | -21.671 | 2000000 | 720000000 | 0 | 117.57 | 0 | 117.57 | 117.57 | 0 | #DIV/0! | #DIV/0! | 0.002 | #DIV/0! | #DIV/0! | #DIV/0! | #DIV/0! | #DIV/0! | #DIV/0!
2 | -1.93 | -92.25 | 17.461 | 117.57 | -21.671 | 40.95 | -4.99 | -48.38 |  | 0.002 | 0.80076 | -92.25 | 7.4653 | 117.57 | 0.082499 | 40.95 | 0.56299 | -48.38 | -92.25 | 117.57 | 40.95 | -48.38 | 9.0379 | 3.5765 |  | -4.4516 | -1.6555 | -55.3726 | 0.67624 | 17.5107 | -4.8977 | -0.031438 | -0.80014 | 0.21055 | -0.93908 | 10.5274 | -46.9541 | -3.4552 | 6.6176 | 0.06231 | 0.05407 | 0.37393 | -0.42087 | 1.2002 | -1.4791 | 60.0112 | -73.9544 | -0.34851 | -0.28596 | 0.45082 | -0.57311 | 0.22552 | 0.61589 | 0.2246 | -0.51149 | 0.55863 | 1.0122 | 0.28731 | 90.4899 | 90.4899 | 19.566 | 17.461 | -1.93 | -4.99 | -21.671 | 2000000 | 720000000 | 0 | 117.57 | 0 | 117.57 | 117.57 | 0 | #DIV/0! | #DIV/0! | 0.002 | #DIV/0! | #DIV/0! | #DIV/0! | #DIV/0! | #DIV/0! | #DIV/0!
2 | -1.93 | -92.25 | 17.461 | 117.57 | -21.671 | 40.95 | -4.99 | -48.38 |  | 0.002 | 0.80076 | -92.25 | 7.4653 | 117.57 | 0.082499 | 40.95 | 0.56299 | -48.38 | -92.25 | 117.57 | 40.95 | -48.38 | 9.0379 | 3.5765 |  | -4.4516 | -1.6555 | -55.3726 | 0.67624 | 17.5107 | -4.8977 | -0.031438 | -0.80014 | 0.21055 | -0.93908 | 10.5274 | -46.9541 | -3.4552 | 6.6176 | 0.06231 | 0.05407 | 0.37393 | -0.42087 | 1.2002 | -1.4791 | 60.0112 | -73.9544 | -0.34851 | -0.28596 | 0.45082 | -0.57311 | 0.22552 | 0.61589 | 0.2246 | -0.51149 | 0.55863 | 1.0122 | 0.28731 | 90.4899 | 90.4899 | 19.566 | 17.461 | -1.93 | -4.99 | -21.671 | 2000000 | 720000000 | 0 | 117.57 | 0 | 117.57 | 117.57 | 0 | #DIV/0! | #DIV/0! | 0.002 | #DIV/0! | #DIV/0! | #DIV/0! | #DIV/0! | #DIV/0! | #DIV/0!
2 | -1.93 | -92.25 | 17.461 | 117.57 | -21.671 | 40.95 | -4.99 | -48.38 |  | 0.002 | 0.80076 | -92.25 | 7.4653 | 117.57 | 0.082499 | 40.95 | 0.56299 | -48.38 | -92.25 | 117.57 | 40.95 | -48.38 | 9.0379 | 3.5765 |  | -4.4516 | -1.6555 | -55.3726 | 0.67624 | 17.5107 | -4.8977 | -0.031438 | -0.80014 | 0.21055 | -0.93908 | 10.5274 | -46.9541 | -3.4552 | 6.6176 | 0.06231 | 0.05407 | 0.37393 | -0.42087 | 1.2002 | -1.4791 | 60.0112 | -73.9544 | -0.34851 | -0.28596 | 0.45082 | -0.57311 | 0.22552 | 0.61589 | 0.2246 | -0.51149 | 0.55863 | 1.0122 | 0.28731 | 90.4899 | 90.4899 | 19.566 | 17.461 | -1.93 | -4.99 | -21.671 | 2000000 | 720000000 | 0 | 117.57 | 0 | 117.57 | 117.57 | 0 | #DIV/0! | #DIV/0! | 0.002 | #DIV/0! | #DIV/0! | #DIV/0! | #DIV/0! | #DIV/0! | #DIV/0!
2 | -1.93 | -92.25 | 17.461 | 117.57 | -21.671 | 40.95 | -4.99 | -48.38 |  | 0.002 | 0.80076 | -92.25 | 7.4653 | 117.57 | 0.082499 | 40.95 | 0.56299 | -48.38 | -92.25 | 117.57 | 40.95 | -48.38 | 9.0379 | 3.5765 |  | -4.4516 | -1.6555 | -55.3726 | 0.67624 | 17.5107 | -4.8977 | -0.031438 | -0.80014 | 0.21055 | -0.93908 | 10.5274 | -46.9541 | -3.4552 | 6.6176 | 0.06231 | 0.05407 | 0.37393 | -0.42087 | 1.2002 | -1.4791 | 60.0112 | -73.9544 | -0.34851 | -0.28596 | 0.45082 | -0.57311 | 0.22552 | 0.61589 | 0.2246 | -0.51149 | 0.55863 | 1.0122 | 0.28731 | 90.4899 | 90.4899 | 19.566 | 17.461 | -1.93 | -4.99 | -21.671 | 2000000 | 720000000 | 0 | 117.57 | 0 | 117.57 | 117.57 | 0 | #DIV/0! | #DIV/0! | 0.002 | #DIV/0! | #DIV/0! | #DIV/0! | #DIV/0! | #DIV/0! | #DIV/0!
2 | -1.93 | -92.25 | 17.461 | 117.57 | -21.671 | 40.95 | -4.99 | -48.38 |  | 0.002 | 0.80076 | -92.25 | 7.4653 | 117.57 | 0.082499 | 40.95 | 0.56299 | -48.38 | -92.25 | 117.57 | 40.95 | -48.38 | 9.0379 | 3.5765 |  | -4.4516 | -1.6555 | -55.3726 | 0.67624 | 17.5107 | -4.8977 | -0.031438 | -0.80014 | 0.21055 | -0.93908 | 10.5274 | -46.9541 | -3.4552 | 6.6176 | 0.06231 | 0.05407 | 0.37393 | -0.42087 | 1.2002 | -1.4791 | 60.0112 | -73.9544 | -0.34851 | -0.28596 | 0.45082 | -0.57311 | 0.22552 | 0.61589 | 0.2246 | -0.51149 | 0.55863 | 1.0122 | 0.28731 | 90.4899 | 90.4899 | 19.566 | 17.461 | -1.93 | -4.99 | -21.671 | 2000000 | 720000000 | 0 | 117.57 | 0 | 117.57 | 117.57 | 0 | #DIV/0! | #DIV/0! | 0.002 | #DIV/0! | #DIV/0! | #DIV/0! | #DIV/0! | #DIV/0! | #DIV/0!
2 | -1.93 | -92.25 | 17.461 | 117.57 | -21.671 | 40.95 | -4.99 | -48.38 |  | 0.002 | 0.80076 | -92.25 | 7.4653 | 117.57 | 0.082499 | 40.95 | 0.56299 | -48.38 | -92.25 | 117.57 | 40.95 | -48.38 | 9.0379 | 3.5765 |  | -4.4516 | -1.6555 | -55.3726 | 0.67624 | 17.5107 | -4.8977 | -0.031438 | -0.80014 | 0.21055 | -0.93908 | 10.5274 | -46.9541 | -3.4552 | 6.6176 | 0.06231 | 0.05407 | 0.37393 | -0.42087 | 1.2002 | -1.4791 | 60.0112 | -73.9544 | -0.34851 | -0.28596 | 0.45082 | -0.57311 | 0.22552 | 0.61589 | 0.2246 | -0.51149 | 0.55863 | 1.0122 | 0.28731 | 90.4899 | 90.4899 | 19.566 | 17.461 | -1.93 | -4.99 | -21.671 | 2000000 | 720000000 | 0 | 117.57 | 0 | 117.57 | 117.57 | 0 | #DIV/0! | #DIV/0! | 0.002 | #DIV/0! | #DIV/0! | #DIV/0! | #DIV/0! | #DIV/0! | #DIV/0!
2 | -1.93 | -92.25 | 17.461 | 117.57 | -21.671 | 40.95 | -4.99 | -48.38 |  | 0.002 | 0.80076 | -92.25 | 7.4653 | 117.57 | 0.082499 | 40.95 | 0.56299 | -48.38 | -92.25 | 117.57 | 40.95 | -48.38 | 9.0379 | 3.5765 |  | -4.4516 | -1.6555 | -55.3726 | 0.67624 | 17.5107 | -4.8977 | -0.031438 | -0.80014 | 0.21055 | -0.93908 | 10.5274 | -46.9541 | -3.4552 | 6.6176 | 0.06231 | 0.05407 | 0.37393 | -0.42087 | 1.2002 | -1.4791 | 60.0112 | -73.9544 | -0.34851 | -0.28596 | 0.45082 | -0.57311 | 0.22552 | 0.61589 | 0.2246 | -0.51149 | 0.55863 | 1.0122 | 0.28731 | 90.4899 | 90.4899 | 19.566 | 17.461 | -1.93 | -4.99 | -21.671 | 2000000 | 720000000 | 0 | 117.57 | 0 | 117.57 | 117.57 | 0 | #DIV/0! | #DIV/0! | 0.002 | #DIV/0! | #DIV/0! | #DIV/0! | #DIV/0! | #DIV/0! | #DIV/0!
2 | -1.93 | -92.25 | 17.461 | 117.57 | -21.671 | 40.95 | -4.99 | -48.38 |  | 0.002 | 0.80076 | -92.25 | 7.4653 | 117.57 | 0.082499 | 40.95 | 0.56299 | -48.38 | -92.25 | 117.57 | 40.95 | -48.38 | 9.0379 | 3.5765 |  | -4.4516 | -1.6555 | -55.3726 | 0.67624 | 17.5107 | -4.8977 | -0.031438 | -0.80014 | 0.21055 | -0.93908 | 10.5274 | -46.9541 | -3.4552 | 6.6176 | 0.06231 | 0.05407 | 0.37393 | -0.42087 | 1.2002 | -1.4791 | 60.0112 | -73.9544 | -0.34851 | -0.28596 | 0.45082 | -0.57311 | 0.22552 | 0.61589 | 0.2246 | -0.51149 | 0.55863 | 1.0122 | 0.28731 | 90.4899 | 90.4899 | 19.566 | 17.461 | -1.93 | -4.99 | -21.671 | 2000000 | 720000000 | 0 | 117.57 | 0 | 117.57 | 117.57 | 0 | #DIV/0! | #DIV/0! | 0.002 | #DIV/0! | #DIV/0! | #DIV/0! | #DIV/0! | #DIV/0! | #DIV/0!
2 | -1.93 | -92.25 | 17.461 | 117.57 | -21.671 | 40.95 | -4.99 | -48.38 |  | 0.002 | 0.80076 | -92.25 | 7.4653 | 117.57 | 0.082499 | 40.95 | 0.56299 | -48.38 | -92.25 | 117.57 | 40.95 | -48.38 | 9.0379 | 3.5765 |  | -4.4516 | -1.6555 | -55.3726 | 0.67624 | 17.5107 | -4.8977 | -0.031438 | -0.80014 | 0.21055 | -0.93908 | 10.5274 | -46.9541 | -3.4552 | 6.6176 | 0.06231 | 0.05407 | 0.37393 | -0.42087 | 1.2002 | -1.4791 | 60.0112 | -73.9544 | -0.34851 | -0.28596 | 0.45082 | -0.57311 | 0.22552 | 0.61589 | 0.2246 | -0.51149 | 0.55863 | 1.0122 | 0.28731 | 90.4899 | 90.4899 | 19.566 | 17.461 | -1.93 | -4.99 | -21.671 | 2000000 | 720000000 | 0 | 117.57 | 0 | 117.57 | 117.57 | 0 | #DIV/0! | #DIV/0! | 0.002 | #DIV/0! | #DIV/0! | #DIV/0! | #DIV/0! | #DIV/0! | #DIV/0!
2 | -1.93 | -92.25 | 17.461 | 117.57 | -21.671 | 40.95 | -4.99 | -48.38 |  | 0.002 | 0.80076 | -92.25 | 7.4653 | 117.57 | 0.082499 | 40.95 | 0.56299 | -48.38 | -92.25 | 117.57 | 40.95 | -48.38 | 9.0379 | 3.5765 |  | -4.4516 | -1.6555 | -55.3726 | 0.67624 | 17.5107 | -4.8977 | -0.031438 | -0.80014 | 0.21055 | -0.93908 | 10.5274 | -46.9541 | -3.4552 | 6.6176 | 0.06231 | 0.05407 | 0.37393 | -0.42087 | 1.2002 | -1.4791 | 60.0112 | -73.9544 | -0.34851 | -0.28596 | 0.45082 | -0.57311 | 0.22552 | 0.61589 | 0.2246 | -0.51149 | 0.55863 | 1.0122 | 0.28731 | 90.4899 | 90.4899 | 19.566 | 17.461 | -1.93 | -4.99 | -21.671 | 2000000 | 720000000 | 0 | 117.57 | 0 | 117.57 | 117.57 | 0 | #DIV/0! | #DIV/0! | 0.002 | #DIV/0! | #DIV/0! | #DIV/0! | #DIV/0! | #DIV/0! | #DIV/0!
2 | -1.93 | -92.25 | 17.461 | 117.57 | -21.671 | 40.95 | -4.99 | -48.38 |  | 0.002 | 0.80076 | -92.25 | 7.4653 | 117.57 | 0.082499 | 40.95 | 0.56299 | -48.38 | -92.25 | 117.57 | 40.95 | -48.38 | 9.0379 | 3.5765 |  | -4.4516 | -1.6555 | -55.3726 | 0.67624 | 17.5107 | -4.8977 | -0.031438 | -0.80014 | 0.21055 | -0.93908 | 10.5274 | -46.9541 | -3.4552 | 6.6176 | 0.06231 | 0.05407 | 0.37393 | -0.42087 | 1.2002 | -1.4791 | 60.0112 | -73.9544 | -0.34851 | -0.28596 | 0.45082 | -0.57311 | 0.22552 | 0.61589 | 0.2246 | -0.51149 | 0.55863 | 1.0122 | 0.28731 | 90.4899 | 90.4899 | 19.566 | 17.461 | -1.93 | -4.99 | -21.671 | 2000000 | 720000000 | 0 | 117.57 | 0 | 117.57 | 117.57 | 0 | #DIV/0! | #DIV/0! | 0.002 | #DIV/0! | #DIV/0! | #DIV/0! | #DIV/0! | #DIV/0! | #DIV/0!
2 | -1.93 | -92.25 | 17.461 | 117.57 | -21.671 | 40.95 | -4.99 | -48.38 |  | 0.002 | 0.80076 | -92.25 | 7.4653 | 117.57 | 0.082499 | 40.95 | 0.56299 | -48.38 | -92.25 | 117.57 | 40.95 | -48.38 | 9.0379 | 3.5765 |  | -4.4516 | -1.6555 | -55.3726 | 0.67624 | 17.5107 | -4.8977 | -0.031438 | -0.80014 | 0.21055 | -0.93908 | 10.5274 | -46.9541 | -3.4552 | 6.6176 | 0.06231 | 0.05407 | 0.37393 | -0.42087 | 1.2002 | -1.4791 | 60.0112 | -73.9544 | -0.34851 | -0.28596 | 0.45082 | -0.57311 | 0.22552 | 0.61589 | 0.2246 | -0.51149 | 0.55863 | 1.0122 | 0.28731 | 90.4899 | 90.4899 | 19.566 | 17.461 | -1.93 | -4.99 | -21.671 | 2000000 | 720000000 | 0 | 117.57 | 0 | 117.57 | 117.57 | 0 | #DIV/0! | #DIV/0! | 0.002 | #DIV/0! | #DIV/0! | #DIV/0! | #DIV/0! | #DIV/0! | #DIV/0!
2 | -1.93 | -92.25 | 17.461 | 117.57 | -21.671 | 40.95 | -4.99 | -48.38 |  | 0.002 | 0.80076 | -92.25 | 7.4653 | 117.57 | 0.082499 | 40.95 | 0.56299 | -48.38 | -92.25 | 117.57 | 40.95 | -48.38 | 9.0379 | 3.5765 |  | -4.4516 | -1.6555 | -55.3726 | 0.67624 | 17.5107 | -4.8977 | -0.031438 | -0.80014 | 0.21055 | -0.93908 | 10.5274 | -46.9541 | -3.4552 | 6.6176 | 0.06231 | 0.05407 | 0.37393 | -0.42087 | 1.2002 | -1.4791 | 60.0112 | -73.9544 | -0.34851 | -0.28596 | 0.45082 | -0.57311 | 0.22552 | 0.61589 | 0.2246 | -0.51149 | 0.55863 | 1.0122 | 0.28731 | 90.4899 | 90.4899 | 19.566 | 17.461 | -1.93 | -4.99 | -21.671 | 2000000 | 720000000 | 0 | 117.57 | 0 | 117.57 | 117.57 | 0 | #DIV/0! | #DIV/0! | 0.002 | #DIV/0! | #DIV/0! | #DIV/0! | #DIV/0! | #DIV/0! | #DIV/0!
2 | -1.93 | -92.25 | 17.461 | 117.57 | -21.671 | 40.95 | -4.99 | -48.38 |  | 0.002 | 0.80076 | -92.25 | 7.4653 | 117.57 | 0.082499 | 40.95 | 0.56299 | -48.38 | -92.25 | 117.57 | 40.95 | -48.38 | 9.0379 | 3.5765 |  | -4.4516 | -1.6555 | -55.3726 | 0.67624 | 17.5107 | -4.8977 | -0.031438 | -0.80014 | 0.21055 | -0.93908 | 10.5274 | -46.9541 | -3.4552 | 6.6176 | 0.06231 | 0.05407 | 0.37393 | -0.42087 | 1.2002 | -1.4791 | 60.0112 | -73.9544 | -0.34851 | -0.28596 | 0.45082 | -0.57311 | 0.22552 | 0.61589 | 0.2246 | -0.51149 | 0.55863 | 1.0122 | 0.28731 | 90.4899 | 90.4899 | 19.566 | 17.461 | -1.93 | -4.99 | -21.671 | 2000000 | 720000000 | 0 | 117.57 | 0 | 117.57 | 117.57 | 0 | #DIV/0! | #DIV/0! | 0.002 | #DIV/0! | #DIV/0! | #DIV/0! | #DIV/0! | #DIV/0! | #DIV/0!
2 | -1.93 | -92.25 | 17.461 | 117.57 | -21.671 | 40.95 | -4.99 | -48.38 |  | 0.002 | 0.80076 | -92.25 | 7.4653 | 117.57 | 0.082499 | 40.95 | 0.56299 | -48.38 | -92.25 | 117.57 | 40.95 | -48.38 | 9.0379 | 3.5765 |  | -4.4516 | -1.6555 | -55.3726 | 0.67624 | 17.5107 | -4.8977 | -0.031438 | -0.80014 | 0.21055 | -0.93908 | 10.5274 | -46.9541 | -3.4552 | 6.6176 | 0.06231 | 0.05407 | 0.37393 | -0.42087 | 1.2002 | -1.4791 | 60.0112 | -73.9544 | -0.34851 | -0.28596 | 0.45082 | -0.57311 | 0.22552 | 0.61589 | 0.2246 | -0.51149 | 0.55863 | 1.0122 | 0.28731 | 90.4899 | 90.4899 | 19.566 | 17.461 | -1.93 | -4.99 | -21.671 | 2000000 | 720000000 | 0 | 117.57 | 0 | 117.57 | 117.57 | 0 | #DIV/0! | #DIV/0! | 0.002 | #DIV/0! | #DIV/0! | #DIV/0! | #DIV/0! | #DIV/0! | #DIV/0!
2 | -1.93 | -92.25 | 17.461 | 117.57 | -21.671 | 40.95 | -4.99 | -48.38 |  | 0.002 | 0.80076 | -92.25 | 7.4653 | 117.57 | 0.082499 | 40.95 | 0.56299 | -48.38 | -92.25 | 117.57 | 40.95 | -48.38 | 9.0379 | 3.5765 |  | -4.4516 | -1.6555 | -55.3726 | 0.67624 | 17.5107 | -4.8977 | -0.031438 | -0.80014 | 0.21055 | -0.93908 | 10.5274 | -46.9541 | -3.4552 | 6.6176 | 0.06231 | 0.05407 | 0.37393 | -0.42087 | 1.2002 | -1.4791 | 60.0112 | -73.9544 | -0.34851 | -0.28596 | 0.45082 | -0.57311 | 0.22552 | 0.61589 | 0.2246 | -0.51149 | 0.55863 | 1.0122 | 0.28731 | 90.4899 | 90.4899 | 19.566 | 17.461 | -1.93 | -4.99 | -21.671 | 2000000 | 720000000 | 0 | 117.57 | 0 | 117.57 | 117.57 | 0 | #DIV/0! | #DIV/0! | 0.002 | #DIV/0! | #DIV/0! | #DIV/0! | #DIV/0! | #DIV/0! | #DIV/0!
2 | -1.93 | -92.25 | 17.461 | 117.57 | -21.671 | 40.95 | -4.99 | -48.38 |  | 0.002 | 0.80076 | -92.25 | 7.4653 | 117.57 | 0.082499 | 40.95 | 0.56299 | -48.38 | -92.25 | 117.57 | 40.95 | -48.38 | 9.0379 | 3.5765 |  | -4.4516 | -1.6555 | -55.3726 | 0.67624 | 17.5107 | -4.8977 | -0.031438 | -0.80014 | 0.21055 | -0.93908 | 10.5274 | -46.9541 | -3.4552 | 6.6176 | 0.06231 | 0.05407 | 0.37393 | -0.42087 | 1.2002 | -1.4791 | 60.0112 | -73.9544 | -0.34851 | -0.28596 | 0.45082 | -0.57311 | 0.22552 | 0.61589 | 0.2246 | -0.51149 | 0.55863 | 1.0122 | 0.28731 | 90.4899 | 90.4899 | 19.566 | 17.461 | -1.93 | -4.99 | -21.671 | 2000000 | 720000000 | 0 | 117.57 | 0 | 117.57 | 117.57 | 0 | #DIV/0! | #DIV/0! | 0.002 | #DIV/0! | #DIV/0! | #DIV/0! | #DIV/0! | #DIV/0! | #DIV/0!
2 | -1.93 | -92.25 | 17.461 | 117.57 | -21.671 | 40.95 | -4.99 | -48.38 |  | 0.002 | 0.80076 | -92.25 | 7.4653 | 117.57 | 0.082499 | 40.95 | 0.56299 | -48.38 | -92.25 | 117.57 | 40.95 | -48.38 | 9.0379 | 3.5765 |  | -4.4516 | -1.6555 | -55.3726 | 0.67624 | 17.5107 | -4.8977 | -0.031438 | -0.80014 | 0.21055 | -0.93908 | 10.5274 | -46.9541 | -3.4552 | 6.6176 | 0.06231 | 0.05407 | 0.37393 | -0.42087 | 1.2002 | -1.4791 | 60.0112 | -73.9544 | -0.34851 | -0.28596 | 0.45082 | -0.57311 | 0.22552 | 0.61589 | 0.2246 | -0.51149 | 0.55863 | 1.0122 | 0.28731 | 90.4899 | 90.4899 | 19.566 | 17.461 | -1.93 | -4.99 | -21.671 | 2000000 | 720000000 | 0 | 117.57 | 0 | 117.57 | 117.57 | 0 | #DIV/0! | #DIV/0! | 0.002 | #DIV/0! | #DIV/0! | #DIV/0! | #DIV/0! | #DIV/0! | #DIV/0!
2 | -1.93 | -92.25 | 17.461 | 117.57 | -21.671 | 40.95 | -4.99 | -48.38 |  | 0.002 | 0.80076 | -92.25 | 7.4653 | 117.57 | 0.082499 | 40.95 | 0.56299 | -48.38 | -92.25 | 117.57 | 40.95 | -48.38 | 9.0379 | 3.5765 |  | -4.4516 | -1.6555 | -55.3726 | 0.67624 | 17.5107 | -4.8977 | -0.031438 | -0.80014 | 0.21055 | -0.93908 | 10.5274 | -46.9541 | -3.4552 | 6.6176 | 0.06231 | 0.05407 | 0.37393 | -0.42087 | 1.2002 | -1.4791 | 60.0112 | -73.9544 | -0.34851 | -0.28596 | 0.45082 | -0.57311 | 0.22552 | 0.61589 | 0.2246 | -0.51149 | 0.55863 | 1.0122 | 0.28731 | 90.4899 | 90.4899 | 19.566 | 17.461 | -1.93 | -4.99 | -21.671 | 2000000 | 720000000 | 0 | 117.57 | 0 | 117.57 | 117.57 | 0 | #DIV/0! | #DIV/0! | 0.002 | #DIV/0! | #DIV/0! | #DIV/0! | #DIV/0! | #DIV/0! | #DIV/0!
2 | -1.93 | -92.25 | 17.461 | 117.57 | -21.671 | 40.95 | -4.99 | -48.38 |  | 0.002 | 0.80076 | -92.25 | 7.4653 | 117.57 | 0.082499 | 40.95 | 0.56299 | -48.38 | -92.25 | 117.57 | 40.95 | -48.38 | 9.0379 | 3.5765 |  | -4.4516 | -1.6555 | -55.3726 | 0.67624 | 17.5107 | -4.8977 | -0.031438 | -0.80014 | 0.21055 | -0.93908 | 10.5274 | -46.9541 | -3.4552 | 6.6176 | 0.06231 | 0.05407 | 0.37393 | -0.42087 | 1.2002 | -1.4791 | 60.0112 | -73.9544 | -0.34851 | -0.28596 | 0.45082 | -0.57311 | 0.22552 | 0.61589 | 0.2246 | -0.51149 | 0.55863 | 1.0122 | 0.28731 | 90.4899 | 90.4899 | 19.566 | 17.461 | -1.93 | -4.99 | -21.671 | 2000000 | 720000000 | 0 | 117.57 | 0 | 117.57 | 117.57 | 0 | #DIV/0! | #DIV/0! | 0.002 | #DIV/0! | #DIV/0! | #DIV/0! | #DIV/0! | #DIV/0! | #DIV/0!
2 | -1.93 | -92.25 | 17.461 | 117.57 | -21.671 | 40.95 | -4.99 | -48.38 |  | 0.002 | 0.80076 | -92.25 | 7.4653 | 117.57 | 0.082499 | 40.95 | 0.56299 | -48.38 | -92.25 | 117.57 | 40.95 | -48.38 | 9.0379 | 3.5765 |  | -4.4516 | -1.6555 | -55.3726 | 0.67624 | 17.5107 | -4.8977 | -0.031438 | -0.80014 | 0.21055 | -0.93908 | 10.5274 | -46.9541 | -3.4552 | 6.6176 | 0.06231 | 0.05407 | 0.37393 | -0.42087 | 1.2002 | -1.4791 | 60.0112 | -73.9544 | -0.34851 | -0.28596 | 0.45082 | -0.57311 | 0.22552 | 0.61589 | 0.2246 | -0.51149 | 0.55863 | 1.0122 | 0.28731 | 90.4899 | 90.4899 | 19.566 | 17.461 | -1.93 | -4.99 | -21.671 | 2000000 | 720000000 | 0 | 117.57 | 0 | 117.57 | 117.57 | 0 | #DIV/0! | #DIV/0! | 0.002 | #DIV/0! | #DIV/0! | #DIV/0! | #DIV/0! | #DIV/0! | #DIV/0!
2 | -1.93 | -92.25 | 17.461 | 117.57 | -21.671 | 40.95 | -4.99 | -48.38 |  | 0.002 | 0.80076 | -92.25 | 7.4653 | 117.57 | 0.082499 | 40.95 | 0.56299 | -48.38 | -92.25 | 117.57 | 40.95 | -48.38 | 9.0379 | 3.5765 |  | -4.4516 | -1.6555 | -55.3726 | 0.67624 | 17.5107 | -4.8977 | -0.031438 | -0.80014 | 0.21055 | -0.93908 | 10.5274 | -46.9541 | -3.4552 | 6.6176 | 0.06231 | 0.05407 | 0.37393 | -0.42087 | 1.2002 | -1.4791 | 60.0112 | -73.9544 | -0.34851 | -0.28596 | 0.45082 | -0.57311 | 0.22552 | 0.61589 | 0.2246 | -0.51149 | 0.55863 | 1.0122 | 0.28731 | 90.4899 | 90.4899 | 19.566 | 17.461 | -1.93 | -4.99 | -21.671 | 2000000 | 720000000 | 0 | 117.57 | 0 | 117.57 | 117.57 | 0 | #DIV/0! | #DIV/0! | 0.002 | #DIV/0! | #DIV/0! | #DIV/0! | #DIV/0! | #DIV/0! | #DIV/0!
2 | -1.93 | -92.25 | 17.461 | 117.57 | -21.671 | 40.95 | -4.99 | -48.38 |  | 0.002 | 0.80076 | -92.25 | 7.4653 | 117.57 | 0.082499 | 40.95 | 0.56299 | -48.38 | -92.25 | 117.57 | 40.95 | -48.38 | 9.0379 | 3.5765 |  | -4.4516 | -1.6555 | -55.3726 | 0.67624 | 17.5107 | -4.8977 | -0.031438 | -0.80014 | 0.21055 | -0.93908 | 10.5274 | -46.9541 | -3.4552 | 6.6176 | 0.06231 | 0.05407 | 0.37393 | -0.42087 | 1.2002 | -1.4791 | 60.0112 | -73.9544 | -0.34851 | -0.28596 | 0.45082 | -0.57311 | 0.22552 | 0.61589 | 0.2246 | -0.51149 | 0.55863 | 1.0122 | 0.28731 | 90.4899 | 90.4899 | 19.566 | 17.461 | -1.93 | -4.99 | -21.671 | 2000000 | 720000000 | 0 | 117.57 | 0 | 117.57 | 117.57 | 0 | #DIV/0! | #DIV/0! | 0.002 | #DIV/0! | #DIV/0! | #DIV/0! | #DIV/0! | #DIV/0! | #DIV/0!
2 | -1.93 | -92.25 | 17.461 | 117.57 | -21.671 | 40.95 | -4.99 | -48.38 |  | 0.002 | 0.80076 | -92.25 | 7.4653 | 117.57 | 0.082499 | 40.95 | 0.56299 | -48.38 | -92.25 | 117.57 | 40.95 | -48.38 | 9.0379 | 3.5765 |  | -4.4516 | -1.6555 | -55.3726 | 0.67624 | 17.5107 | -4.8977 | -0.031438 | -0.80014 | 0.21055 | -0.93908 | 10.5274 | -46.9541 | -3.4552 | 6.6176 | 0.06231 | 0.05407 | 0.37393 | -0.42087 | 1.2002 | -1.4791 | 60.0112 | -73.9544 | -0.34851 | -0.28596 | 0.45082 | -0.57311 | 0.22552 | 0.61589 | 0.2246 | -0.51149 | 0.55863 | 1.0122 | 0.28731 | 90.4899 | 90.4899 | 19.566 | 17.461 | -1.93 | -4.99 | -21.671 | 2000000 | 720000000 | 0 | 117.57 | 0 | 117.57 | 117.57 | 0 | #DIV/0! | #DIV/0! | 0.002 | #DIV/0! | #DIV/0! | #DIV/0! | #DIV/0! | #DIV/0! | #DIV/0!
2 | -1.93 | -92.25 | 17.461 | 117.57 | -21.671 | 40.95 | -4.99 | -48.38 |  | 0.002 | 0.80076 | -92.25 | 7.4653 | 117.57 | 0.082499 | 40.95 | 0.56299 | -48.38 | -92.25 | 117.57 | 40.95 | -48.38 | 9.0379 | 3.5765 |  | -4.4516 | -1.6555 | -55.3726 | 0.67624 | 17.5107 | -4.8977 | -0.031438 | -0.80014 | 0.21055 | -0.93908 | 10.5274 | -46.9541 | -3.4552 | 6.6176 | 0.06231 | 0.05407 | 0.37393 | -0.42087 | 1.2002 | -1.4791 | 60.0112 | -73.9544 | -0.34851 | -0.28596 | 0.45082 | -0.57311 | 0.22552 | 0.61589 | 0.2246 | -0.51149 | 0.55863 | 1.0122 | 0.28731 | 90.4899 | 90.4899 | 19.566 | 17.461 | -1.93 | -4.99 | -21.671 | 2000000 | 720000000 | 0 | 117.57 | 0 | 117.57 | 117.57 | 0 | #DIV/0! | #DIV/0! | 0.002 | #DIV/0! | #DIV/0! | #DIV/0! | #DIV/0! | #DIV/0! | #DIV/0!
2 | -1.93 | -92.25 | 17.461 | 117.57 | -21.671 | 40.95 | -4.99 | -48.38 |  | 0.002 | 0.80076 | -92.25 | 7.4653 | 117.57 | 0.082499 | 40.95 | 0.56299 | -48.38 | -92.25 | 117.57 | 40.95 | -48.38 | 9.0379 | 3.5765 |  | -4.4516 | -1.6555 | -55.3726 | 0.67624 | 17.5107 | -4.8977 | -0.031438 | -0.80014 | 0.21055 | -0.93908 | 10.5274 | -46.9541 | -3.4552 | 6.6176 | 0.06231 | 0.05407 | 0.37393 | -0.42087 | 1.2002 | -1.4791 | 60.0112 | -73.9544 | -0.34851 | -0.28596 | 0.45082 | -0.57311 | 0.22552 | 0.61589 | 0.2246 | -0.51149 | 0.55863 | 1.0122 | 0.28731 | 90.4899 | 90.4899 | 19.566 | 17.461 | -1.93 | -4.99 | -21.671 | 2000000 | 720000000 | 0 | 117.57 | 0 | 117.57 | 117.57 | 0 | #DIV/0! | #DIV/0! | 0.002 | #DIV/0! | #DIV/0! | #DIV/0! | #DIV/0! | #DIV/0! | #DIV/0!
2 | -1.93 | -92.25 | 17.461 | 117.57 | -21.671 | 40.95 | -4.99 | -48.38 |  | 0.002 | 0.80076 | -92.25 | 7.4653 | 117.57 | 0.082499 | 40.95 | 0.56299 | -48.38 | -92.25 | 117.57 | 40.95 | -48.38 | 9.0379 | 3.5765 |  | -4.4516 | -1.6555 | -55.3726 | 0.67624 | 17.5107 | -4.8977 | -0.031438 | -0.80014 | 0.21055 | -0.93908 | 10.5274 | -46.9541 | -3.4552 | 6.6176 | 0.06231 | 0.05407 | 0.37393 | -0.42087 | 1.2002 | -1.4791 | 60.0112 | -73.9544 | -0.34851 | -0.28596 | 0.45082 | -0.57311 | 0.22552 | 0.61589 | 0.2246 | -0.51149 | 0.55863 | 1.0122 | 0.28731 | 90.4899 | 90.4899 | 19.566 | 17.461 | -1.93 | -4.99 | -21.671 | 2000000 | 720000000 | 0 | 117.57 | 0 | 117.57 | 117.57 | 0 | #DIV/0! | #DIV/0! | 0.002 | #DIV/0! | #DIV/0! | #DIV/0! | #DIV/0! | #DIV/0! | #DIV/0!
2 | -1.93 | -92.25 | 17.461 | 117.57 | -21.671 | 40.95 | -4.99 | -48.38 |  | 0.002 | 0.80076 | -92.25 | 7.4653 | 117.57 | 0.082499 | 40.95 | 0.56299 | -48.38 | -92.25 | 117.57 | 40.95 | -48.38 | 9.0379 | 3.5765 |  | -4.4516 | -1.6555 | -55.3726 | 0.67624 | 17.5107 | -4.8977 | -0.031438 | -0.80014 | 0.21055 | -0.93908 | 10.5274 | -46.9541 | -3.4552 | 6.6176 | 0.06231 | 0.05407 | 0.37393 | -0.42087 | 1.2002 | -1.4791 | 60.0112 | -73.9544 | -0.34851 | -0.28596 | 0.45082 | -0.57311 | 0.22552 | 0.61589 | 0.2246 | -0.51149 | 0.55863 | 1.0122 | 0.28731 | 90.4899 | 90.4899 | 19.566 | 17.461 | -1.93 | -4.99 | -21.671 | 2000000 | 720000000 | 0 | 117.57 | 0 | 117.57 | 117.57 | 0 | #DIV/0! | #DIV/0! | 0.002 | #DIV/0! | #DIV/0! | #DIV/0! | #DIV/0! | #DIV/0! | #DIV/0!
2 | -1.93 | -92.25 | 17.461 | 117.57 | -21.671 | 40.95 | -4.99 | -48.38 |  | 0.002 | 0.80076 | -92.25 | 7.4653 | 117.57 | 0.082499 | 40.95 | 0.56299 | -48.38 | -92.25 | 117.57 | 40.95 | -48.38 | 9.0379 | 3.5765 |  | -4.4516 | -1.6555 | -55.3726 | 0.67624 | 17.5107 | -4.8977 | -0.031438 | -0.80014 | 0.21055 | -0.93908 | 10.5274 | -46.9541 | -3.4552 | 6.6176 | 0.06231 | 0.05407 | 0.37393 | -0.42087 | 1.2002 | -1.4791 | 60.0112 | -73.9544 | -0.34851 | -0.28596 | 0.45082 | -0.57311 | 0.22552 | 0.61589 | 0.2246 | -0.51149 | 0.55863 | 1.0122 | 0.28731 | 90.4899 | 90.4899 | 19.566 | 17.461 | -1.93 | -4.99 | -21.671 | 2000000 | 720000000 | 0 | 117.57 | 0 | 117.57 | 117.57 | 0 | #DIV/0! | #DIV/0! | 0.002 | #DIV/0! | #DIV/0! | #DIV/0! | #DIV/0! | #DIV/0! | #DIV/0!
2 | -1.93 | -92.25 | 17.461 | 117.57 | -21.671 | 40.95 | -4.99 | -48.38 |  | 0.002 | 0.80076 | -92.25 | 7.4653 | 117.57 | 0.082499 | 40.95 | 0.56299 | -48.38 | -92.25 | 117.57 | 40.95 | -48.38 | 9.0379 | 3.5765 |  | -4.4516 | -1.6555 | -55.3726 | 0.67624 | 17.5107 | -4.8977 | -0.031438 | -0.80014 | 0.21055 | -0.93908 | 10.5274 | -46.9541 | -3.4552 | 6.6176 | 0.06231 | 0.05407 | 0.37393 | -0.42087 | 1.2002 | -1.4791 | 60.0112 | -73.9544 | -0.34851 | -0.28596 | 0.45082 | -0.57311 | 0.22552 | 0.61589 | 0.2246 | -0.51149 | 0.55863 | 1.0122 | 0.28731 | 90.4899 | 90.4899 | 19.566 | 17.461 | -1.93 | -4.99 | -21.671 | 2000000 | 720000000 | 0 | 117.57 | 0 | 117.57 | 117.57 | 0 | #DIV/0! | #DIV/0! | 0.002 | #DIV/0! | #DIV/0! | #DIV/0! | #DIV/0! | #DIV/0! | #DIV/0!
2 | -1.93 | -92.25 | 17.461 | 117.57 | -21.671 | 40.95 | -4.99 | -48.38 |  | 0.002 | 0.80076 | -92.25 | 7.4653 | 117.57 | 0.082499 | 40.95 | 0.56299 | -48.38 | -92.25 | 117.57 | 40.95 | -48.38 | 9.0379 | 3.5765 |  | -4.4516 | -1.6555 | -55.3726 | 0.67624 | 17.5107 | -4.8977 | -0.031438 | -0.80014 | 0.21055 | -0.93908 | 10.5274 | -46.9541 | -3.4552 | 6.6176 | 0.06231 | 0.05407 | 0.37393 | -0.42087 | 1.2002 | -1.4791 | 60.0112 | -73.9544 | -0.34851 | -0.28596 | 0.45082 | -0.57311 | 0.22552 | 0.61589 | 0.2246 | -0.51149 | 0.55863 | 1.0122 | 0.28731 | 90.4899 | 90.4899 | 19.566 | 17.461 | -1.93 | -4.99 | -21.671 | 2000000 | 720000000 | 0 | 117.57 | 0 | 117.57 | 117.57 | 0 | #DIV/0! | #DIV/0! | 0.002 | #DIV/0! | #DIV/0! | #DIV/0! | #DIV/0! | #DIV/0! | #DIV/0!
2 | -1.93 | -92.25 | 17.461 | 117.57 | -21.671 | 40.95 | -4.99 | -48.38 |  | 0.002 | 0.80076 | -92.25 | 7.4653 | 117.57 | 0.082499 | 40.95 | 0.56299 | -48.38 | -92.25 | 117.57 | 40.95 | -48.38 | 9.0379 | 3.5765 |  | -4.4516 | -1.6555 | -55.3726 | 0.67624 | 17.5107 | -4.8977 | -0.031438 | -0.80014 | 0.21055 | -0.93908 | 10.5274 | -46.9541 | -3.4552 | 6.6176 | 0.06231 | 0.05407 | 0.37393 | -0.42087 | 1.2002 | -1.4791 | 60.0112 | -73.9544 | -0.34851 | -0.28596 | 0.45082 | -0.57311 | 0.22552 | 0.61589 | 0.2246 | -0.51149 | 0.55863 | 1.0122 | 0.28731 | 90.4899 | 90.4899 | 19.566 | 17.461 | -1.93 | -4.99 | -21.671 | 2000000 | 720000000 | 0 | 117.57 | 0 | 117.57 | 117.57 | 0 | #DIV/0! | #DIV/0! | 0.002 | #DIV/0! | #DIV/0! | #DIV/0! | #DIV/0! | #DIV/0! | #DIV/0!
2 | -1.93 | -92.25 | 17.461 | 117.57 | -21.671 | 40.95 | -4.99 | -48.38 |  | 0.002 | 0.80076 | -92.25 | 7.4653 | 117.57 | 0.082499 | 40.95 | 0.56299 | -48.38 | -92.25 | 117.57 | 40.95 | -48.38 | 9.0379 | 3.5765 |  | -4.4516 | -1.6555 | -55.3726 | 0.67624 | 17.5107 | -4.8977 | -0.031438 | -0.80014 | 0.21055 | -0.93908 | 10.5274 | -46.9541 | -3.4552 | 6.6176 | 0.06231 | 0.05407 | 0.37393 | -0.42087 | 1.2002 | -1.4791 | 60.0112 | -73.9544 | -0.34851 | -0.28596 | 0.45082 | -0.57311 | 0.22552 | 0.61589 | 0.2246 | -0.51149 | 0.55863 | 1.0122 | 0.28731 | 90.4899 | 90.4899 | 19.566 | 17.461 | -1.93 | -4.99 | -21.671 | 2000000 | 720000000 | 0 | 117.57 | 0 | 117.57 | 117.57 | 0 | #DIV/0! | #DIV/0! | 0.002 | #DIV/0! | #DIV/0! | #DIV/0! | #DIV/0! | #DIV/0! | #DIV/0!
2 | -1.93 | -92.25 | 17.461 | 117.57 | -21.671 | 40.95 | -4.99 | -48.38 |  | 0.002 | 0.80076 | -92.25 | 7.4653 | 117.57 | 0.082499 | 40.95 | 0.56299 | -48.38 | -92.25 | 117.57 | 40.95 | -48.38 | 9.0379 | 3.5765 |  | -4.4516 | -1.6555 | -55.3726 | 0.67624 | 17.5107 | -4.8977 | -0.031438 | -0.80014 | 0.21055 | -0.93908 | 10.5274 | -46.9541 | -3.4552 | 6.6176 | 0.06231 | 0.05407 | 0.37393 | -0.42087 | 1.2002 | -1.4791 | 60.0112 | -73.9544 | -0.34851 | -0.28596 | 0.45082 | -0.57311 | 0.22552 | 0.61589 | 0.2246 | -0.51149 | 0.55863 | 1.0122 | 0.28731 | 90.4899 | 90.4899 | 19.566 | 17.461 | -1.93 | -4.99 | -21.671 | 2000000 | 720000000 | 0 | 117.57 | 0 | 117.57 | 117.57 | 0 | #DIV/0! | #DIV/0! | 0.002 | #DIV/0! | #DIV/0! | #DIV/0! | #DIV/0! | #DIV/0! | #DIV/0!
2 | -1.93 | -92.25 | 17.461 | 117.57 | -21.671 | 40.95 | -4.99 | -48.38 |  | 0.002 | 0.80076 | -92.25 | 7.4653 | 117.57 | 0.082499 | 40.95 | 0.56299 | -48.38 | -92.25 | 117.57 | 40.95 | -48.38 | 9.0379 | 3.5765 |  | -4.4516 | -1.6555 | -55.3726 | 0.67624 | 17.5107 | -4.8977 | -0.031438 | -0.80014 | 0.21055 | -0.93908 | 10.5274 | -46.9541 | -3.4552 | 6.6176 | 0.06231 | 0.05407 | 0.37393 | -0.42087 | 1.2002 | -1.4791 | 60.0112 | -73.9544 | -0.34851 | -0.28596 | 0.45082 | -0.57311 | 0.22552 | 0.61589 | 0.2246 | -0.51149 | 0.55863 | 1.0122 | 0.28731 | 90.4899 | 90.4899 | 19.566 | 17.461 | -1.93 | -4.99 | -21.671 | 2000000 | 720000000 | 0 | 117.57 | 0 | 117.57 | 117.57 | 0 | #DIV/0! | #DIV/0! | 0.002 | #DIV/0! | #DIV/0! | #DIV/0! | #DIV/0! | #DIV/0! | #DIV/0!
2 | -1.93 | -92.25 | 17.461 | 117.57 | -21.671 | 40.95 | -4.99 | -48.38 |  | 0.002 | 0.80076 | -92.25 | 7.4653 | 117.57 | 0.082499 | 40.95 | 0.56299 | -48.38 | -92.25 | 117.57 | 40.95 | -48.38 | 9.0379 | 3.5765 |  | -4.4516 | -1.6555 | -55.3726 | 0.67624 | 17.5107 | -4.8977 | -0.031438 | -0.80014 | 0.21055 | -0.93908 | 10.5274 | -46.9541 | -3.4552 | 6.6176 | 0.06231 | 0.05407 | 0.37393 | -0.42087 | 1.2002 | -1.4791 | 60.0112 | -73.9544 | -0.34851 | -0.28596 | 0.45082 | -0.57311 | 0.22552 | 0.61589 | 0.2246 | -0.51149 | 0.55863 | 1.0122 | 0.28731 | 90.4899 | 90.4899 | 19.566 | 17.461 | -1.93 | -4.99 | -21.671 | 2000000 | 720000000 | 0 | 117.57 | 0 | 117.57 | 117.57 | 0 | #DIV/0! | #DIV/0! | 0.002 | #DIV/0! | #DIV/0! | #DIV/0! | #DIV/0! | #DIV/0! | #DIV/0!
2 | -1.93 | -92.25 | 17.461 | 117.57 | -21.671 | 40.95 | -4.99 | -48.38 |  | 0.002 | 0.80076 | -92.25 | 7.4653 | 117.57 | 0.082499 | 40.95 | 0.56299 | -48.38 | -92.25 | 117.57 | 40.95 | -48.38 | 9.0379 | 3.5765 |  | -4.4516 | -1.6555 | -55.3726 | 0.67624 | 17.5107 | -4.8977 | -0.031438 | -0.80014 | 0.21055 | -0.93908 | 10.5274 | -46.9541 | -3.4552 | 6.6176 | 0.06231 | 0.05407 | 0.37393 | -0.42087 | 1.2002 | -1.4791 | 60.0112 | -73.9544 | -0.34851 | -0.28596 | 0.45082 | -0.57311 | 0.22552 | 0.61589 | 0.2246 | -0.51149 | 0.55863 | 1.0122 | 0.28731 | 90.4899 | 90.4899 | 19.566 | 17.461 | -1.93 | -4.99 | -21.671 | 2000000 | 720000000 | 0 | 117.57 | 0 | 117.57 | 117.57 | 0 | #DIV/0! | #DIV/0! | 0.002 | #DIV/0! | #DIV/0! | #DIV/0! | #DIV/0! | #DIV/0! | #DIV/0!
2 | -1.93 | -92.25 | 17.461 | 117.57 | -21.671 | 40.95 | -4.99 | -48.38 |  | 0.002 | 0.80076 | -92.25 | 7.4653 | 117.57 | 0.082499 | 40.95 | 0.56299 | -48.38 | -92.25 | 117.57 | 40.95 | -48.38 | 9.0379 | 3.5765 |  | -4.4516 | -1.6555 | -55.3726 | 0.67624 | 17.5107 | -4.8977 | -0.031438 | -0.80014 | 0.21055 | -0.93908 | 10.5274 | -46.9541 | -3.4552 | 6.6176 | 0.06231 | 0.05407 | 0.37393 | -0.42087 | 1.2002 | -1.4791 | 60.0112 | -73.9544 | -0.34851 | -0.28596 | 0.45082 | -0.57311 | 0.22552 | 0.61589 | 0.2246 | -0.51149 | 0.55863 | 1.0122 | 0.28731 | 90.4899 | 90.4899 | 19.566 | 17.461 | -1.93 | -4.99 | -21.671 | 2000000 | 720000000 | 0 | 117.57 | 0 | 117.57 | 117.57 | 0 | #DIV/0! | #DIV/0! | 0.002 | #DIV/0! | #DIV/0! | #DIV/0! | #DIV/0! | #DIV/0! | #DIV/0!
2 | -1.93 | -92.25 | 17.461 | 117.57 | -21.671 | 40.95 | -4.99 | -48.38 |  | 0.002 | 0.80076 | -92.25 | 7.4653 | 117.57 | 0.082499 | 40.95 | 0.56299 | -48.38 | -92.25 | 117.57 | 40.95 | -48.38 | 9.0379 | 3.5765 |  | -4.4516 | -1.6555 | -55.3726 | 0.67624 | 17.5107 | -4.8977 | -0.031438 | -0.80014 | 0.21055 | -0.93908 | 10.5274 | -46.9541 | -3.4552 | 6.6176 | 0.06231 | 0.05407 | 0.37393 | -0.42087 | 1.2002 | -1.4791 | 60.0112 | -73.9544 | -0.34851 | -0.28596 | 0.45082 | -0.57311 | 0.22552 | 0.61589 | 0.2246 | -0.51149 | 0.55863 | 1.0122 | 0.28731 | 90.4899 | 90.4899 | 19.566 | 17.461 | -1.93 | -4.99 | -21.671 | 2000000 | 720000000 | 0 | 117.57 | 0 | 117.57 | 117.57 | 0 | #DIV/0! | #DIV/0! | 0.002 | #DIV/0! | #DIV/0! | #DIV/0! | #DIV/0! | #DIV/0! | #DIV/0!
2 | -1.93 | -92.25 | 17.461 | 117.57 | -21.671 | 40.95 | -4.99 | -48.38 |  | 0.002 | 0.80076 | -92.25 | 7.4653 | 117.57 | 0.082499 | 40.95 | 0.56299 | -48.38 | -92.25 | 117.57 | 40.95 | -48.38 | 9.0379 | 3.5765 |  | -4.4516 | -1.6555 | -55.3726 | 0.67624 | 17.5107 | -4.8977 | -0.031438 | -0.80014 | 0.21055 | -0.93908 | 10.5274 | -46.9541 | -3.4552 | 6.6176 | 0.06231 | 0.05407 | 0.37393 | -0.42087 | 1.2002 | -1.4791 | 60.0112 | -73.9544 | -0.34851 | -0.28596 | 0.45082 | -0.57311 | 0.22552 | 0.61589 | 0.2246 | -0.51149 | 0.55863 | 1.0122 | 0.28731 | 90.4899 | 90.4899 | 19.566 | 17.461 | -1.93 | -4.99 | -21.671 | 2000000 | 720000000 | 0 | 117.57 | 0 | 117.57 | 117.57 | 0 | #DIV/0! | #DIV/0! | 0.002 | #DIV/0! | #DIV/0! | #DIV/0! | #DIV/0! | #DIV/0! | #DIV/0!
2 | -1.93 | -92.25 | 17.461 | 117.57 | -21.671 | 40.95 | -4.99 | -48.38 |  | 0.002 | 0.80076 | -92.25 | 7.4653 | 117.57 | 0.082499 | 40.95 | 0.56299 | -48.38 | -92.25 | 117.57 | 40.95 | -48.38 | 9.0379 | 3.5765 |  | -4.4516 | -1.6555 | -55.3726 | 0.67624 | 17.5107 | -4.8977 | -0.031438 | -0.80014 | 0.21055 | -0.93908 | 10.5274 | -46.9541 | -3.4552 | 6.6176 | 0.06231 | 0.05407 | 0.37393 | -0.42087 | 1.2002 | -1.4791 | 60.0112 | -73.9544 | -0.34851 | -0.28596 | 0.45082 | -0.57311 | 0.22552 | 0.61589 | 0.2246 | -0.51149 | 0.55863 | 1.0122 | 0.28731 | 90.4899 | 90.4899 | 19.566 | 17.461 | -1.93 | -4.99 | -21.671 | 2000000 | 720000000 | 0 | 117.57 | 0 | 117.57 | 117.57 | 0 | #DIV/0! | #DIV/0! | 0.002 | #DIV/0! | #DIV/0! | #DIV/0! | #DIV/0! | #DIV/0! | #DIV/0!
2 | -1.93 | -92.25 | 17.461 | 117.57 | -21.671 | 40.95 | -4.99 | -48.38 |  | 0.002 | 0.80076 | -92.25 | 7.4653 | 117.57 | 0.082499 | 40.95 | 0.56299 | -48.38 | -92.25 | 117.57 | 40.95 | -48.38 | 9.0379 | 3.5765 |  | -4.4516 | -1.6555 | -55.3726 | 0.67624 | 17.5107 | -4.8977 | -0.031438 | -0.80014 | 0.21055 | -0.93908 | 10.5274 | -46.9541 | -3.4552 | 6.6176 | 0.06231 | 0.05407 | 0.37393 | -0.42087 | 1.2002 | -1.4791 | 60.0112 | -73.9544 | -0.34851 | -0.28596 | 0.45082 | -0.57311 | 0.22552 | 0.61589 | 0.2246 | -0.51149 | 0.55863 | 1.0122 | 0.28731 | 90.4899 | 90.4899 | 19.566 | 17.461 | -1.93 | -4.99 | -21.671 | 2000000 | 720000000 | 0 | 117.57 | 0 | 117.57 | 117.57 | 0 | #DIV/0! | #DIV/0! | 0.002 | #DIV/0! | #DIV/0! | #DIV/0! | #DIV/0! | #DIV/0! | #DIV/0!
2 | -1.93 | -92.25 | 17.461 | 117.57 | -21.671 | 40.95 | -4.99 | -48.38 |  | 0.002 | 0.80076 | -92.25 | 7.4653 | 117.57 | 0.082499 | 40.95 | 0.56299 | -48.38 | -92.25 | 117.57 | 40.95 | -48.38 | 9.0379 | 3.5765 |  | -4.4516 | -1.6555 | -55.3726 | 0.67624 | 17.5107 | -4.8977 | -0.031438 | -0.80014 | 0.21055 | -0.93908 | 10.5274 | -46.9541 | -3.4552 | 6.6176 | 0.06231 | 0.05407 | 0.37393 | -0.42087 | 1.2002 | -1.4791 | 60.0112 | -73.9544 | -0.34851 | -0.28596 | 0.45082 | -0.57311 | 0.22552 | 0.61589 | 0.2246 | -0.51149 | 0.55863 | 1.0122 | 0.28731 | 90.4899 | 90.4899 | 19.566 | 17.461 | -1.93 | -4.99 | -21.671 | 2000000 | 720000000 | 0 | 117.57 | 0 | 117.57 | 117.57 | 0 | #DIV/0! | #DIV/0! | 0.002 | #DIV/0! | #DIV/0! | #DIV/0! | #DIV/0! | #DIV/0! | #DIV/0!
2 | -1.93 | -92.25 | 17.461 | 117.57 | -21.671 | 40.95 | -4.99 | -48.38 |  | 0.002 | 0.80076 | -92.25 | 7.4653 | 117.57 | 0.082499 | 40.95 | 0.56299 | -48.38 | -92.25 | 117.57 | 40.95 | -48.38 | 9.0379 | 3.5765 |  | -4.4516 | -1.6555 | -55.3726 | 0.67624 | 17.5107 | -4.8977 | -0.031438 | -0.80014 | 0.21055 | -0.93908 | 10.5274 | -46.9541 | -3.4552 | 6.6176 | 0.06231 | 0.05407 | 0.37393 | -0.42087 | 1.2002 | -1.4791 | 60.0112 | -73.9544 | -0.34851 | -0.28596 | 0.45082 | -0.57311 | 0.22552 | 0.61589 | 0.2246 | -0.51149 | 0.55863 | 1.0122 | 0.28731 | 90.4899 | 90.4899 | 19.566 | 17.461 | -1.93 | -4.99 | -21.671 | 2000000 | 720000000 | 0 | 117.57 | 0 | 117.57 | 117.57 | 0 | #DIV/0! | #DIV/0! | 0.002 | #DIV/0! | #DIV/0! | #DIV/0! | #DIV/0! | #DIV/0! | #DIV/0!
2 | -1.93 | -92.25 | 17.461 | 117.57 | -21.671 | 40.95 | -4.99 | -48.38 |  | 0.002 | 0.80076 | -92.25 | 7.4653 | 117.57 | 0.082499 | 40.95 | 0.56299 | -48.38 | -92.25 | 117.57 | 40.95 | -48.38 | 9.0379 | 3.5765 |  | -4.4516 | -1.6555 | -55.3726 | 0.67624 | 17.5107 | -4.8977 | -0.031438 | -0.80014 | 0.21055 | -0.93908 | 10.5274 | -46.9541 | -3.4552 | 6.6176 | 0.06231 | 0.05407 | 0.37393 | -0.42087 | 1.2002 | -1.4791 | 60.0112 | -73.9544 | -0.34851 | -0.28596 | 0.45082 | -0.57311 | 0.22552 | 0.61589 | 0.2246 | -0.51149 | 0.55863 | 1.0122 | 0.28731 | 90.4899 | 90.4899 | 19.566 | 17.461 | -1.93 | -4.99 | -21.671 | 2000000 | 720000000 | 0 | 117.57 | 0 | 117.57 | 117.57 | 0 | #DIV/0! | #DIV/0! | 0.002 | #DIV/0! | #DIV/0! | #DIV/0! | #DIV/0! | #DIV/0! | #DIV/0!
2 | -1.93 | -92.25 | 17.461 | 117.57 | -21.671 | 40.95 | -4.99 | -48.38 |  | 0.002 | 0.80076 | -92.25 | 7.4653 | 117.57 | 0.082499 | 40.95 | 0.56299 | -48.38 | -92.25 | 117.57 | 40.95 | -48.38 | 9.0379 | 3.5765 |  | -4.4516 | -1.6555 | -55.3726 | 0.67624 | 17.5107 | -4.8977 | -0.031438 | -0.80014 | 0.21055 | -0.93908 | 10.5274 | -46.9541 | -3.4552 | 6.6176 | 0.06231 | 0.05407 | 0.37393 | -0.42087 | 1.2002 | -1.4791 | 60.0112 | -73.9544 | -0.34851 | -0.28596 | 0.45082 | -0.57311 | 0.22552 | 0.61589 | 0.2246 | -0.51149 | 0.55863 | 1.0122 | 0.28731 | 90.4899 | 90.4899 | 19.566 | 17.461 | -1.93 | -4.99 | -21.671 | 2000000 | 720000000 | 0 | 117.57 | 0 | 117.57 | 117.57 | 0 | #DIV/0! | #DIV/0! | 0.002 | #DIV/0! | #DIV/0! | #DIV/0! | #DIV/0! | #DIV/0! | #DIV/0!
2 | -1.93 | -92.25 | 17.461 | 117.57 | -21.671 | 40.95 | -4.99 | -48.38 |  | 0.002 | 0.80076 | -92.25 | 7.4653 | 117.57 | 0.082499 | 40.95 | 0.56299 | -48.38 | -92.25 | 117.57 | 40.95 | -48.38 | 9.0379 | 3.5765 |  | -4.4516 | -1.6555 | -55.3726 | 0.67624 | 17.5107 | -4.8977 | -0.031438 | -0.80014 | 0.21055 | -0.93908 | 10.5274 | -46.9541 | -3.4552 | 6.6176 | 0.06231 | 0.05407 | 0.37393 | -0.42087 | 1.2002 | -1.4791 | 60.0112 | -73.9544 | -0.34851 | -0.28596 | 0.45082 | -0.57311 | 0.22552 | 0.61589 | 0.2246 | -0.51149 | 0.55863 | 1.0122 | 0.28731 | 90.4899 | 90.4899 | 19.566 | 17.461 | -1.93 | -4.99 | -21.671 | 2000000 | 720000000 | 0 | 117.57 | 0 | 117.57 | 117.57 | 0 | #DIV/0! | #DIV/0! | 0.002 | #DIV/0! | #DIV/0! | #DIV/0! | #DIV/0! | #DIV/0! | #DIV/0!
2 | -1.93 | -92.25 | 17.461 | 117.57 | -21.671 | 40.95 | -4.99 | -48.38 |  | 0.002 | 0.80076 | -92.25 | 7.4653 | 117.57 | 0.082499 | 40.95 | 0.56299 | -48.38 | -92.25 | 117.57 | 40.95 | -48.38 | 9.0379 | 3.5765 |  | -4.4516 | -1.6555 | -55.3726 | 0.67624 | 17.5107 | -4.8977 | -0.031438 | -0.80014 | 0.21055 | -0.93908 | 10.5274 | -46.9541 | -3.4552 | 6.6176 | 0.06231 | 0.05407 | 0.37393 | -0.42087 | 1.2002 | -1.4791 | 60.0112 | -73.9544 | -0.34851 | -0.28596 | 0.45082 | -0.57311 | 0.22552 | 0.61589 | 0.2246 | -0.51149 | 0.55863 | 1.0122 | 0.28731 | 90.4899 | 90.4899 | 19.566 | 17.461 | -1.93 | -4.99 | -21.671 | 2000000 | 720000000 | 0 | 117.57 | 0 | 117.57 | 117.57 | 0 | #DIV/0! | #DIV/0! | 0.002 | #DIV/0! | #DIV/0! | #DIV/0! | #DIV/0! | #DIV/0! | #DIV/0!
2 | -1.93 | -92.25 | 17.461 | 117.57 | -21.671 | 40.95 | -4.99 | -48.38 |  | 0.002 | 0.80076 | -92.25 | 7.4653 | 117.57 | 0.082499 | 40.95 | 0.56299 | -48.38 | -92.25 | 117.57 | 40.95 | -48.38 | 9.0379 | 3.5765 |  | -4.4516 | -1.6555 | -55.3726 | 0.67624 | 17.5107 | -4.8977 | -0.031438 | -0.80014 | 0.21055 | -0.93908 | 10.5274 | -46.9541 | -3.4552 | 6.6176 | 0.06231 | 0.05407 | 0.37393 | -0.42087 | 1.2002 | -1.4791 | 60.0112 | -73.9544 | -0.34851 | -0.28596 | 0.45082 | -0.57311 | 0.22552 | 0.61589 | 0.2246 | -0.51149 | 0.55863 | 1.0122 | 0.28731 | 90.4899 | 90.4899 | 19.566 | 17.461 | -1.93 | -4.99 | -21.671 | 2000000 | 720000000 | 0 | 117.57 | 0 | 117.57 | 117.57 | 0 | #DIV/0! | #DIV/0! | 0.002 | #DIV/0! | #DIV/0! | #DIV/0! | #DIV/0! | #DIV/0! | #DIV/0!
2 | -1.93 | -92.25 | 17.461 | 117.57 | -21.671 | 40.95 | -4.99 | -48.38 |  | 0.002 | 0.80076 | -92.25 | 7.4653 | 117.57 | 0.082499 | 40.95 | 0.56299 | -48.38 | -92.25 | 117.57 | 40.95 | -48.38 | 9.0379 | 3.5765 |  | -4.4516 | -1.6555 | -55.3726 | 0.67624 | 17.5107 | -4.8977 | -0.031438 | -0.80014 | 0.21055 | -0.93908 | 10.5274 | -46.9541 | -3.4552 | 6.6176 | 0.06231 | 0.05407 | 0.37393 | -0.42087 | 1.2002 | -1.4791 | 60.0112 | -73.9544 | -0.34851 | -0.28596 | 0.45082 | -0.57311 | 0.22552 | 0.61589 | 0.2246 | -0.51149 | 0.55863 | 1.0122 | 0.28731 | 90.4899 | 90.4899 | 19.566 | 17.461 | -1.93 | -4.99 | -21.671 | 2000000 | 720000000 | 0 | 117.57 | 0 | 117.57 | 117.57 | 0 | #DIV/0! | #DIV/0! | 0.002 | #DIV/0! | #DIV/0! | #DIV/0! | #DIV/0! | #DIV/0! | #DIV/0!
2 | -1.93 | -92.25 | 17.461 | 117.57 | -21.671 | 40.95 | -4.99 | -48.38 |  | 0.002 | 0.80076 | -92.25 | 7.4653 | 117.57 | 0.082499 | 40.95 | 0.56299 | -48.38 | -92.25 | 117.57 | 40.95 | -48.38 | 9.0379 | 3.5765 |  | -4.4516 | -1.6555 | -55.3726 | 0.67624 | 17.5107 | -4.8977 | -0.031438 | -0.80014 | 0.21055 | -0.93908 | 10.5274 | -46.9541 | -3.4552 | 6.6176 | 0.06231 | 0.05407 | 0.37393 | -0.42087 | 1.2002 | -1.4791 | 60.0112 | -73.9544 | -0.34851 | -0.28596 | 0.45082 | -0.57311 | 0.22552 | 0.61589 | 0.2246 | -0.51149 | 0.55863 | 1.0122 | 0.28731 | 90.4899 | 90.4899 | 19.566 | 17.461 | -1.93 | -4.99 | -21.671 | 2000000 | 720000000 | 0 | 117.57 | 0 | 117.57 | 117.57 | 0 | #DIV/0! | #DIV/0! | 0.002 | #DIV/0! | #DIV/0! | #DIV/0! | #DIV/0! | #DIV/0! | #DIV/0!
2 | -1.93 | -92.25 | 17.461 | 117.57 | -21.671 | 40.95 | -4.99 | -48.38 |  | 0.002 | 0.80076 | -92.25 | 7.4653 | 117.57 | 0.082499 | 40.95 | 0.56299 | -48.38 | -92.25 | 117.57 | 40.95 | -48.38 | 9.0379 | 3.5765 |  | -4.4516 | -1.6555 | -55.3726 | 0.67624 | 17.5107 | -4.8977 | -0.031438 | -0.80014 | 0.21055 | -0.93908 | 10.5274 | -46.9541 | -3.4552 | 6.6176 | 0.06231 | 0.05407 | 0.37393 | -0.42087 | 1.2002 | -1.4791 | 60.0112 | -73.9544 | -0.34851 | -0.28596 | 0.45082 | -0.57311 | 0.22552 | 0.61589 | 0.2246 | -0.51149 | 0.55863 | 1.0122 | 0.28731 | 90.4899 | 90.4899 | 19.566 | 17.461 | -1.93 | -4.99 | -21.671 | 2000000 | 720000000 | 0 | 117.57 | 0 | 117.57 | 117.57 | 0 | #DIV/0! | #DIV/0! | 0.002 | #DIV/0! | #DIV/0! | #DIV/0! | #DIV/0! | #DIV/0! | #DIV/0!
2 | -1.93 | -92.25 | 17.461 | 117.57 | -21.671 | 40.95 | -4.99 | -48.38 |  | 0.002 | 0.80076 | -92.25 | 7.4653 | 117.57 | 0.082499 | 40.95 | 0.56299 | -48.38 | -92.25 | 117.57 | 40.95 | -48.38 | 9.0379 | 3.5765 |  | -4.4516 | -1.6555 | -55.3726 | 0.67624 | 17.5107 | -4.8977 | -0.031438 | -0.80014 | 0.21055 | -0.93908 | 10.5274 | -46.9541 | -3.4552 | 6.6176 | 0.06231 | 0.05407 | 0.37393 | -0.42087 | 1.2002 | -1.4791 | 60.0112 | -73.9544 | -0.34851 | -0.28596 | 0.45082 | -0.57311 | 0.22552 | 0.61589 | 0.2246 | -0.51149 | 0.55863 | 1.0122 | 0.28731 | 90.4899 | 90.4899 | 19.566 | 17.461 | -1.93 | -4.99 | -21.671 | 2000000 | 720000000 | 0 | 117.57 | 0 | 117.57 | 117.57 | 0 | #DIV/0! | #DIV/0! | 0.002 | #DIV/0! | #DIV/0! | #DIV/0! | #DIV/0! | #DIV/0! | #DIV/0!
2 | -1.93 | -92.25 | 17.461 | 117.57 | -21.671 | 40.95 | -4.99 | -48.38 |  | 0.002 | 0.80076 | -92.25 | 7.4653 | 117.57 | 0.082499 | 40.95 | 0.56299 | -48.38 | -92.25 | 117.57 | 40.95 | -48.38 | 9.0379 | 3.5765 |  | -4.4516 | -1.6555 | -55.3726 | 0.67624 | 17.5107 | -4.8977 | -0.031438 | -0.80014 | 0.21055 | -0.93908 | 10.5274 | -46.9541 | -3.4552 | 6.6176 | 0.06231 | 0.05407 | 0.37393 | -0.42087 | 1.2002 | -1.4791 | 60.0112 | -73.9544 | -0.34851 | -0.28596 | 0.45082 | -0.57311 | 0.22552 | 0.61589 | 0.2246 | -0.51149 | 0.55863 | 1.0122 | 0.28731 | 90.4899 | 90.4899 | 19.566 | 17.461 | -1.93 | -4.99 | -21.671 | 2000000 | 720000000 | 0 | 117.57 | 0 | 117.57 | 117.57 | 0 | #DIV/0! | #DIV/0! | 0.002 | #DIV/0! | #DIV/0! | #DIV/0! | #DIV/0! | #DIV/0! | #DIV/0!
2 | -1.93 | -92.25 | 17.461 | 117.57 | -21.671 | 40.95 | -4.99 | -48.38 |  | 0.002 | 0.80076 | -92.25 | 7.4653 | 117.57 | 0.082499 | 40.95 | 0.56299 | -48.38 | -92.25 | 117.57 | 40.95 | -48.38 | 9.0379 | 3.5765 |  | -4.4516 | -1.6555 | -55.3726 | 0.67624 | 17.5107 | -4.8977 | -0.031438 | -0.80014 | 0.21055 | -0.93908 | 10.5274 | -46.9541 | -3.4552 | 6.6176 | 0.06231 | 0.05407 | 0.37393 | -0.42087 | 1.2002 | -1.4791 | 60.0112 | -73.9544 | -0.34851 | -0.28596 | 0.45082 | -0.57311 | 0.22552 | 0.61589 | 0.2246 | -0.51149 | 0.55863 | 1.0122 | 0.28731 | 90.4899 | 90.4899 | 19.566 | 17.461 | -1.93 | -4.99 | -21.671 | 2000000 | 720000000 | 0 | 117.57 | 0 | 117.57 | 117.57 | 0 | #DIV/0! | #DIV/0! | 0.002 | #DIV/0! | #DIV/0! | #DIV/0! | #DIV/0! | #DIV/0! | #DIV/0!
2 | -1.93 | -92.25 | 17.461 | 117.57 | -21.671 | 40.95 | -4.99 | -48.38 |  | 0.002 | 0.80076 | -92.25 | 7.4653 | 117.57 | 0.082499 | 40.95 | 0.56299 | -48.38 | -92.25 | 117.57 | 40.95 | -48.38 | 9.0379 | 3.5765 |  | -4.4516 | -1.6555 | -55.3726 | 0.67624 | 17.5107 | -4.8977 | -0.031438 | -0.80014 | 0.21055 | -0.93908 | 10.5274 | -46.9541 | -3.4552 | 6.6176 | 0.06231 | 0.05407 | 0.37393 | -0.42087 | 1.2002 | -1.4791 | 60.0112 | -73.9544 | -0.34851 | -0.28596 | 0.45082 | -0.57311 | 0.22552 | 0.61589 | 0.2246 | -0.51149 | 0.55863 | 1.0122 | 0.28731 | 90.4899 | 90.4899 | 19.566 | 17.461 | -1.93 | -4.99 | -21.671 | 2000000 | 720000000 | 0 | 117.57 | 0 | 117.57 | 117.57 | 0 | #DIV/0! | #DIV/0! | 0.002 | #DIV/0! | #DIV/0! | #DIV/0! | #DIV/0! | #DIV/0! | #DIV/0!
2 | -1.93 | -92.25 | 17.461 | 117.57 | -21.671 | 40.95 | -4.99 | -48.38 |  | 0.002 | 0.80076 | -92.25 | 7.4653 | 117.57 | 0.082499 | 40.95 | 0.56299 | -48.38 | -92.25 | 117.57 | 40.95 | -48.38 | 9.0379 | 3.5765 |  | -4.4516 | -1.6555 | -55.3726 | 0.67624 | 17.5107 | -4.8977 | -0.031438 | -0.80014 | 0.21055 | -0.93908 | 10.5274 | -46.9541 | -3.4552 | 6.6176 | 0.06231 | 0.05407 | 0.37393 | -0.42087 | 1.2002 | -1.4791 | 60.0112 | -73.9544 | -0.34851 | -0.28596 | 0.45082 | -0.57311 | 0.22552 | 0.61589 | 0.2246 | -0.51149 | 0.55863 | 1.0122 | 0.28731 | 90.4899 | 90.4899 | 19.566 | 17.461 | -1.93 | -4.99 | -21.671 | 2000000 | 720000000 | 0 | 117.57 | 0 | 117.57 | 117.57 | 0 | #DIV/0! | #DIV/0! | 0.002 | #DIV/0! | #DIV/0! | #DIV/0! | #DIV/0! | #DIV/0! | #DIV/0!
2 | -1.93 | -92.25 | 17.461 | 117.57 | -21.671 | 40.95 | -4.99 | -48.38 |  | 0.002 | 0.80076 | -92.25 | 7.4653 | 117.57 | 0.082499 | 40.95 | 0.56299 | -48.38 | -92.25 | 117.57 | 40.95 | -48.38 | 9.0379 | 3.5765 |  | -4.4516 | -1.6555 | -55.3726 | 0.67624 | 17.5107 | -4.8977 | -0.031438 | -0.80014 | 0.21055 | -0.93908 | 10.5274 | -46.9541 | -3.4552 | 6.6176 | 0.06231 | 0.05407 | 0.37393 | -0.42087 | 1.2002 | -1.4791 | 60.0112 | -73.9544 | -0.34851 | -0.28596 | 0.45082 | -0.57311 | 0.22552 | 0.61589 | 0.2246 | -0.51149 | 0.55863 | 1.0122 | 0.28731 | 90.4899 | 90.4899 | 19.566 | 17.461 | -1.93 | -4.99 | -21.671 | 2000000 | 720000000 | 0 | 117.57 | 0 | 117.57 | 117.57 | 0 | #DIV/0! | #DIV/0! | 0.002 | #DIV/0! | #DIV/0! | #DIV/0! | #DIV/0! | #DIV/0! | #DIV/0!
2 | -1.93 | -92.25 | 17.461 | 117.57 | -21.671 | 40.95 | -4.99 | -48.38 |  | 0.002 | 0.80076 | -92.25 | 7.4653 | 117.57 | 0.082499 | 40.95 | 0.56299 | -48.38 | -92.25 | 117.57 | 40.95 | -48.38 | 9.0379 | 3.5765 |  | -4.4516 | -1.6555 | -55.3726 | 0.67624 | 17.5107 | -4.8977 | -0.031438 | -0.80014 | 0.21055 | -0.93908 | 10.5274 | -46.9541 | -3.4552 | 6.6176 | 0.06231 | 0.05407 | 0.37393 | -0.42087 | 1.2002 | -1.4791 | 60.0112 | -73.9544 | -0.34851 | -0.28596 | 0.45082 | -0.57311 | 0.22552 | 0.61589 | 0.2246 | -0.51149 | 0.55863 | 1.0122 | 0.28731 | 90.4899 | 90.4899 | 19.566 | 17.461 | -1.93 | -4.99 | -21.671 | 2000000 | 720000000 | 0 | 117.57 | 0 | 117.57 | 117.57 | 0 | #DIV/0! | #DIV/0! | 0.002 | #DIV/0! | #DIV/0! | #DIV/0! | #DIV/0! | #DIV/0! | #DIV/0!
2 | -1.93 | -92.25 | 17.461 | 117.57 | -21.671 | 40.95 | -4.99 | -48.38 |  | 0.002 | 0.80076 | -92.25 | 7.4653 | 117.57 | 0.082499 | 40.95 | 0.56299 | -48.38 | -92.25 | 117.57 | 40.95 | -48.38 | 9.0379 | 3.5765 |  | -4.4516 | -1.6555 | -55.3726 | 0.67624 | 17.5107 | -4.8977 | -0.031438 | -0.80014 | 0.21055 | -0.93908 | 10.5274 | -46.9541 | -3.4552 | 6.6176 | 0.06231 | 0.05407 | 0.37393 | -0.42087 | 1.2002 | -1.4791 | 60.0112 | -73.9544 | -0.34851 | -0.28596 | 0.45082 | -0.57311 | 0.22552 | 0.61589 | 0.2246 | -0.51149 | 0.55863 | 1.0122 | 0.28731 | 90.4899 | 90.4899 | 19.566 | 17.461 | -1.93 | -4.99 | -21.671 | 2000000 | 720000000 | 0 | 117.57 | 0 | 117.57 | 117.57 | 0 | #DIV/0! | #DIV/0! | 0.002 | #DIV/0! | #DIV/0! | #DIV/0! | #DIV/0! | #DIV/0! | #DIV/0!
2 | -1.93 | -92.25 | 17.461 | 117.57 | -21.671 | 40.95 | -4.99 | -48.38 |  | 0.002 | 0.80076 | -92.25 | 7.4653 | 117.57 | 0.082499 | 40.95 | 0.56299 | -48.38 | -92.25 | 117.57 | 40.95 | -48.38 | 9.0379 | 3.5765 |  | -4.4516 | -1.6555 | -55.3726 | 0.67624 | 17.5107 | -4.8977 | -0.031438 | -0.80014 | 0.21055 | -0.93908 | 10.5274 | -46.9541 | -3.4552 | 6.6176 | 0.06231 | 0.05407 | 0.37393 | -0.42087 | 1.2002 | -1.4791 | 60.0112 | -73.9544 | -0.34851 | -0.28596 | 0.45082 | -0.57311 | 0.22552 | 0.61589 | 0.2246 | -0.51149 | 0.55863 | 1.0122 | 0.28731 | 90.4899 | 90.4899 | 19.566 | 17.461 | -1.93 | -4.99 | -21.671 | 2000000 | 720000000 | 0 | 117.57 | 0 | 117.57 | 117.57 | 0 | #DIV/0! | #DIV/0! | 0.002 | #DIV/0! | #DIV/0! | #DIV/0! | #DIV/0! | #DIV/0! | #DIV/0!
2 | -1.93 | -92.25 | 17.461 | 117.57 | -21.671 | 40.95 | -4.99 | -48.38 |  | 0.002 | 0.80076 | -92.25 | 7.4653 | 117.57 | 0.082499 | 40.95 | 0.56299 | -48.38 | -92.25 | 117.57 | 40.95 | -48.38 | 9.0379 | 3.5765 |  | -4.4516 | -1.6555 | -55.3726 | 0.67624 | 17.5107 | -4.8977 | -0.031438 | -0.80014 | 0.21055 | -0.93908 | 10.5274 | -46.9541 | -3.4552 | 6.6176 | 0.06231 | 0.05407 | 0.37393 | -0.42087 | 1.2002 | -1.4791 | 60.0112 | -73.9544 | -0.34851 | -0.28596 | 0.45082 | -0.57311 | 0.22552 | 0.61589 | 0.2246 | -0.51149 | 0.55863 | 1.0122 | 0.28731 | 90.4899 | 90.4899 | 19.566 | 17.461 | -1.93 | -4.99 | -21.671 | 2000000 | 720000000 | 0 | 117.57 | 0 | 117.57 | 117.57 | 0 | #DIV/0! | #DIV/0! | 0.002 | #DIV/0! | #DIV/0! | #DIV/0! | #DIV/0! | #DIV/0! | #DIV/0!
2 | -1.93 | -92.25 | 17.461 | 117.57 | -21.671 | 40.95 | -4.99 | -48.38 |  | 0.002 | 0.80076 | -92.25 | 7.4653 | 117.57 | 0.082499 | 40.95 | 0.56299 | -48.38 | -92.25 | 117.57 | 40.95 | -48.38 | 9.0379 | 3.5765 |  | -4.4516 | -1.6555 | -55.3726 | 0.67624 | 17.5107 | -4.8977 | -0.031438 | -0.80014 | 0.21055 | -0.93908 | 10.5274 | -46.9541 | -3.4552 | 6.6176 | 0.06231 | 0.05407 | 0.37393 | -0.42087 | 1.2002 | -1.4791 | 60.0112 | -73.9544 | -0.34851 | -0.28596 | 0.45082 | -0.57311 | 0.22552 | 0.61589 | 0.2246 | -0.51149 | 0.55863 | 1.0122 | 0.28731 | 90.4899 | 90.4899 | 19.566 | 17.461 | -1.93 | -4.99 | -21.671 | 2000000 | 720000000 | 0 | 117.57 | 0 | 117.57 | 117.57 | 0 | #DIV/0! | #DIV/0! | 0.002 | #DIV/0! | #DIV/0! | #DIV/0! | #DIV/0! | #DIV/0! | #DIV/0!
2 | -1.93 | -92.25 | 17.461 | 117.57 | -21.671 | 40.95 | -4.99 | -48.38 |  | 0.002 | 0.80076 | -92.25 | 7.4653 | 117.57 | 0.082499 | 40.95 | 0.56299 | -48.38 | -92.25 | 117.57 | 40.95 | -48.38 | 9.0379 | 3.5765 |  | -4.4516 | -1.6555 | -55.3726 | 0.67624 | 17.5107 | -4.8977 | -0.031438 | -0.80014 | 0.21055 | -0.93908 | 10.5274 | -46.9541 | -3.4552 | 6.6176 | 0.06231 | 0.05407 | 0.37393 | -0.42087 | 1.2002 | -1.4791 | 60.0112 | -73.9544 | -0.34851 | -0.28596 | 0.45082 | -0.57311 | 0.22552 | 0.61589 | 0.2246 | -0.51149 | 0.55863 | 1.0122 | 0.28731 | 90.4899 | 90.4899 | 19.566 | 17.461 | -1.93 | -4.99 | -21.671 | 2000000 | 720000000 | 0 | 117.57 | 0 | 117.57 | 117.57 | 0 | #DIV/0! | #DIV/0! | 0.002 | #DIV/0! | #DIV/0! | #DIV/0! | #DIV/0! | #DIV/0! | #DIV/0!
2 | -1.93 | -92.25 | 17.461 | 117.57 | -21.671 | 40.95 | -4.99 | -48.38 |  | 0.002 | 0.80076 | -92.25 | 7.4653 | 117.57 | 0.082499 | 40.95 | 0.56299 | -48.38 | -92.25 | 117.57 | 40.95 | -48.38 | 9.0379 | 3.5765 |  | -4.4516 | -1.6555 | -55.3726 | 0.67624 | 17.5107 | -4.8977 | -0.031438 | -0.80014 | 0.21055 | -0.93908 | 10.5274 | -46.9541 | -3.4552 | 6.6176 | 0.06231 | 0.05407 | 0.37393 | -0.42087 | 1.2002 | -1.4791 | 60.0112 | -73.9544 | -0.34851 | -0.28596 | 0.45082 | -0.57311 | 0.22552 | 0.61589 | 0.2246 | -0.51149 | 0.55863 | 1.0122 | 0.28731 | 90.4899 | 90.4899 | 19.566 | 17.461 | -1.93 | -4.99 | -21.671 | 2000000 | 720000000 | 0 | 117.57 | 0 | 117.57 | 117.57 | 0 | #DIV/0! | #DIV/0! | 0.002 | #DIV/0! | #DIV/0! | #DIV/0! | #DIV/0! | #DIV/0! | #DIV/0!
2 | -1.93 | -92.25 | 17.461 | 117.57 | -21.671 | 40.95 | -4.99 | -48.38 |  | 0.002 | 0.80076 | -92.25 | 7.4653 | 117.57 | 0.082499 | 40.95 | 0.56299 | -48.38 | -92.25 | 117.57 | 40.95 | -48.38 | 9.0379 | 3.5765 |  | -4.4516 | -1.6555 | -55.3726 | 0.67624 | 17.5107 | -4.8977 | -0.031438 | -0.80014 | 0.21055 | -0.93908 | 10.5274 | -46.9541 | -3.4552 | 6.6176 | 0.06231 | 0.05407 | 0.37393 | -0.42087 | 1.2002 | -1.4791 | 60.0112 | -73.9544 | -0.34851 | -0.28596 | 0.45082 | -0.57311 | 0.22552 | 0.61589 | 0.2246 | -0.51149 | 0.55863 | 1.0122 | 0.28731 | 90.4899 | 90.4899 | 19.566 | 17.461 | -1.93 | -4.99 | -21.671 | 2000000 | 720000000 | 0 | 117.57 | 0 | 117.57 | 117.57 | 0 | #DIV/0! | #DIV/0! | 0.002 | #DIV/0! | #DIV/0! | #DIV/0! | #DIV/0! | #DIV/0! | #DIV/0!
2 | -1.93 | -92.25 | 17.461 | 117.57 | -21.671 | 40.95 | -4.99 | -48.38 |  | 0.002 | 0.80076 | -92.25 | 7.4653 | 117.57 | 0.082499 | 40.95 | 0.56299 | -48.38 | -92.25 | 117.57 | 40.95 | -48.38 | 9.0379 | 3.5765 |  | -4.4516 | -1.6555 | -55.3726 | 0.67624 | 17.5107 | -4.8977 | -0.031438 | -0.80014 | 0.21055 | -0.93908 | 10.5274 | -46.9541 | -3.4552 | 6.6176 | 0.06231 | 0.05407 | 0.37393 | -0.42087 | 1.2002 | -1.4791 | 60.0112 | -73.9544 | -0.34851 | -0.28596 | 0.45082 | -0.57311 | 0.22552 | 0.61589 | 0.2246 | -0.51149 | 0.55863 | 1.0122 | 0.28731 | 90.4899 | 90.4899 | 19.566 | 17.461 | -1.93 | -4.99 | -21.671 | 2000000 | 720000000 | 0 | 117.57 | 0 | 117.57 | 117.57 | 0 | #DIV/0! | #DIV/0! | 0.002 | #DIV/0! | #DIV/0! | #DIV/0! | #DIV/0! | #DIV/0! | #DIV/0!
2 | -1.93 | -92.25 | 17.461 | 117.57 | -21.671 | 40.95 | -4.99 | -48.38 |  | 0.002 | 0.80076 | -92.25 | 7.4653 | 117.57 | 0.082499 | 40.95 | 0.56299 | -48.38 | -92.25 | 117.57 | 40.95 | -48.38 | 9.0379 | 3.5765 |  | -4.4516 | -1.6555 | -55.3726 | 0.67624 | 17.5107 | -4.8977 | -0.031438 | -0.80014 | 0.21055 | -0.93908 | 10.5274 | -46.9541 | -3.4552 | 6.6176 | 0.06231 | 0.05407 | 0.37393 | -0.42087 | 1.2002 | -1.4791 | 60.0112 | -73.9544 | -0.34851 | -0.28596 | 0.45082 | -0.57311 | 0.22552 | 0.61589 | 0.2246 | -0.51149 | 0.55863 | 1.0122 | 0.28731 | 90.4899 | 90.4899 | 19.566 | 17.461 | -1.93 | -4.99 | -21.671 | 2000000 | 720000000 | 0 | 117.57 | 0 | 117.57 | 117.57 | 0 | #DIV/0! | #DIV/0! | 0.002 | #DIV/0! | #DIV/0! | #DIV/0! | #DIV/0! | #DIV/0! | #DIV/0!
2 | -1.93 | -92.25 | 17.461 | 117.57 | -21.671 | 40.95 | -4.99 | -48.38 |  | 0.002 | 0.80076 | -92.25 | 7.4653 | 117.57 | 0.082499 | 40.95 | 0.56299 | -48.38 | -92.25 | 117.57 | 40.95 | -48.38 | 9.0379 | 3.5765 |  | -4.4516 | -1.6555 | -55.3726 | 0.67624 | 17.5107 | -4.8977 | -0.031438 | -0.80014 | 0.21055 | -0.93908 | 10.5274 | -46.9541 | -3.4552 | 6.6176 | 0.06231 | 0.05407 | 0.37393 | -0.42087 | 1.2002 | -1.4791 | 60.0112 | -73.9544 | -0.34851 | -0.28596 | 0.45082 | -0.57311 | 0.22552 | 0.61589 | 0.2246 | -0.51149 | 0.55863 | 1.0122 | 0.28731 | 90.4899 | 90.4899 | 19.566 | 17.461 | -1.93 | -4.99 | -21.671 | 2000000 | 720000000 | 0 | 117.57 | 0 | 117.57 | 117.57 | 0 | #DIV/0! | #DIV/0! | 0.002 | #DIV/0! | #DIV/0! | #DIV/0! | #DIV/0! | #DIV/0! | #DIV/0!
2 | -1.93 | -92.25 | 17.461 | 117.57 | -21.671 | 40.95 | -4.99 | -48.38 |  | 0.002 | 0.80076 | -92.25 | 7.4653 | 117.57 | 0.082499 | 40.95 | 0.56299 | -48.38 | -92.25 | 117.57 | 40.95 | -48.38 | 9.0379 | 3.5765 |  | -4.4516 | -1.6555 | -55.3726 | 0.67624 | 17.5107 | -4.8977 | -0.031438 | -0.80014 | 0.21055 | -0.93908 | 10.5274 | -46.9541 | -3.4552 | 6.6176 | 0.06231 | 0.05407 | 0.37393 | -0.42087 | 1.2002 | -1.4791 | 60.0112 | -73.9544 | -0.34851 | -0.28596 | 0.45082 | -0.57311 | 0.22552 | 0.61589 | 0.2246 | -0.51149 | 0.55863 | 1.0122 | 0.28731 | 90.4899 | 90.4899 | 19.566 | 17.461 | -1.93 | -4.99 | -21.671 | 2000000 | 720000000 | 0 | 117.57 | 0 | 117.57 | 117.57 | 0 | #DIV/0! | #DIV/0! | 0.002 | #DIV/0! | #DIV/0! | #DIV/0! | #DIV/0! | #DIV/0! | #DIV/0!
2 | -1.93 | -92.25 | 17.461 | 117.57 | -21.671 | 40.95 | -4.99 | -48.38 |  | 0.002 | 0.80076 | -92.25 | 7.4653 | 117.57 | 0.082499 | 40.95 | 0.56299 | -48.38 | -92.25 | 117.57 | 40.95 | -48.38 | 9.0379 | 3.5765 |  | -4.4516 | -1.6555 | -55.3726 | 0.67624 | 17.5107 | -4.8977 | -0.031438 | -0.80014 | 0.21055 | -0.93908 | 10.5274 | -46.9541 | -3.4552 | 6.6176 | 0.06231 | 0.05407 | 0.37393 | -0.42087 | 1.2002 | -1.4791 | 60.0112 | -73.9544 | -0.34851 | -0.28596 | 0.45082 | -0.57311 | 0.22552 | 0.61589 | 0.2246 | -0.51149 | 0.55863 | 1.0122 | 0.28731 | 90.4899 | 90.4899 | 19.566 | 17.461 | -1.93 | -4.99 | -21.671 | 2000000 | 720000000 | 0 | 117.57 | 0 | 117.57 | 117.57 | 0 | #DIV/0! | #DIV/0! | 0.002 | #DIV/0! | #DIV/0! | #DIV/0! | #DIV/0! | #DIV/0! | #DIV/0!
2 | -1.93 | -92.25 | 17.461 | 117.57 | -21.671 | 40.95 | -4.99 | -48.38 |  | 0.002 | 0.80076 | -92.25 | 7.4653 | 117.57 | 0.082499 | 40.95 | 0.56299 | -48.38 | -92.25 | 117.57 | 40.95 | -48.38 | 9.0379 | 3.5765 |  | -4.4516 | -1.6555 | -55.3726 | 0.67624 | 17.5107 | -4.8977 | -0.031438 | -0.80014 | 0.21055 | -0.93908 | 10.5274 | -46.9541 | -3.4552 | 6.6176 | 0.06231 | 0.05407 | 0.37393 | -0.42087 | 1.2002 | -1.4791 | 60.0112 | -73.9544 | -0.34851 | -0.28596 | 0.45082 | -0.57311 | 0.22552 | 0.61589 | 0.2246 | -0.51149 | 0.55863 | 1.0122 | 0.28731 | 90.4899 | 90.4899 | 19.566 | 17.461 | -1.93 | -4.99 | -21.671 | 2000000 | 720000000 | 0 | 117.57 | 0 | 117.57 | 117.57 | 0 | #DIV/0! | #DIV/0! | 0.002 | #DIV/0! | #DIV/0! | #DIV/0! | #DIV/0! | #DIV/0! | #DIV/0!
2 | -1.93 | -92.25 | 17.461 | 117.57 | -21.671 | 40.95 | -4.99 | -48.38 |  | 0.002 | 0.80076 | -92.25 | 7.4653 | 117.57 | 0.082499 | 40.95 | 0.56299 | -48.38 | -92.25 | 117.57 | 40.95 | -48.38 | 9.0379 | 3.5765 |  | -4.4516 | -1.6555 | -55.3726 | 0.67624 | 17.5107 | -4.8977 | -0.031438 | -0.80014 | 0.21055 | -0.93908 | 10.5274 | -46.9541 | -3.4552 | 6.6176 | 0.06231 | 0.05407 | 0.37393 | -0.42087 | 1.2002 | -1.4791 | 60.0112 | -73.9544 | -0.34851 | -0.28596 | 0.45082 | -0.57311 | 0.22552 | 0.61589 | 0.2246 | -0.51149 | 0.55863 | 1.0122 | 0.28731 | 90.4899 | 90.4899 | 19.566 | 17.461 | -1.93 | -4.99 | -21.671 | 2000000 | 720000000 | 0 | 117.57 | 0 | 117.57 | 117.57 | 0 | #DIV/0! | #DIV/0! | 0.002 | #DIV/0! | #DIV/0! | #DIV/0! | #DIV/0! | #DIV/0! | #DIV/0!
2 | -1.93 | -92.25 | 17.461 | 117.57 | -21.671 | 40.95 | -4.99 | -48.38 |  | 0.002 | 0.80076 | -92.25 | 7.4653 | 117.57 | 0.082499 | 40.95 | 0.56299 | -48.38 | -92.25 | 117.57 | 40.95 | -48.38 | 9.0379 | 3.5765 |  | -4.4516 | -1.6555 | -55.3726 | 0.67624 | 17.5107 | -4.8977 | -0.031438 | -0.80014 | 0.21055 | -0.93908 | 10.5274 | -46.9541 | -3.4552 | 6.6176 | 0.06231 | 0.05407 | 0.37393 | -0.42087 | 1.2002 | -1.4791 | 60.0112 | -73.9544 | -0.34851 | -0.28596 | 0.45082 | -0.57311 | 0.22552 | 0.61589 | 0.2246 | -0.51149 | 0.55863 | 1.0122 | 0.28731 | 90.4899 | 90.4899 | 19.566 | 17.461 | -1.93 | -4.99 | -21.671 | 2000000 | 720000000 | 0 | 117.57 | 0 | 117.57 | 117.57 | 0 | #DIV/0! | #DIV/0! | 0.002 | #DIV/0! | #DIV/0! | #DIV/0! | #DIV/0! | #DIV/0! | #DIV/0!
2 | -1.93 | -92.25 | 17.461 | 117.57 | -21.671 | 40.95 | -4.99 | -48.38 |  | 0.002 | 0.80076 | -92.25 | 7.4653 | 117.57 | 0.082499 | 40.95 | 0.56299 | -48.38 | -92.25 | 117.57 | 40.95 | -48.38 | 9.0379 | 3.5765 |  | -4.4516 | -1.6555 | -55.3726 | 0.67624 | 17.5107 | -4.8977 | -0.031438 | -0.80014 | 0.21055 | -0.93908 | 10.5274 | -46.9541 | -3.4552 | 6.6176 | 0.06231 | 0.05407 | 0.37393 | -0.42087 | 1.2002 | -1.4791 | 60.0112 | -73.9544 | -0.34851 | -0.28596 | 0.45082 | -0.57311 | 0.22552 | 0.61589 | 0.2246 | -0.51149 | 0.55863 | 1.0122 | 0.28731 | 90.4899 | 90.4899 | 19.566 | 17.461 | -1.93 | -4.99 | -21.671 | 2000000 | 720000000 | 0 | 117.57 | 0 | 117.57 | 117.57 | 0 | #DIV/0! | #DIV/0! | 0.002 | #DIV/0! | #DIV/0! | #DIV/0! | #DIV/0! | #DIV/0! | #DIV/0!
2 | -1.93 | -92.25 | 17.461 | 117.57 | -21.671 | 40.95 | -4.99 | -48.38 |  | 0.002 | 0.80076 | -92.25 | 7.4653 | 117.57 | 0.082499 | 40.95 | 0.56299 | -48.38 | -92.25 | 117.57 | 40.95 | -48.38 | 9.0379 | 3.5765 |  | -4.4516 | -1.6555 | -55.3726 | 0.67624 | 17.5107 | -4.8977 | -0.031438 | -0.80014 | 0.21055 | -0.93908 | 10.5274 | -46.9541 | -3.4552 | 6.6176 | 0.06231 | 0.05407 | 0.37393 | -0.42087 | 1.2002 | -1.4791 | 60.0112 | -73.9544 | -0.34851 | -0.28596 | 0.45082 | -0.57311 | 0.22552 | 0.61589 | 0.2246 | -0.51149 | 0.55863 | 1.0122 | 0.28731 | 90.4899 | 90.4899 | 19.566 | 17.461 | -1.93 | -4.99 | -21.671 | 2000000 | 720000000 | 0 | 117.57 | 0 | 117.57 | 117.57 | 0 | #DIV/0! | #DIV/0! | 0.002 | #DIV/0! | #DIV/0! | #DIV/0! | #DIV/0! | #DIV/0! | #DIV/0!
2 | -1.93 | -92.25 | 17.461 | 117.57 | -21.671 | 40.95 | -4.99 | -48.38 |  | 0.002 | 0.80076 | -92.25 | 7.4653 | 117.57 | 0.082499 | 40.95 | 0.56299 | -48.38 | -92.25 | 117.57 | 40.95 | -48.38 | 9.0379 | 3.5765 |  | -4.4516 | -1.6555 | -55.3726 | 0.67624 | 17.5107 | -4.8977 | -0.031438 | -0.80014 | 0.21055 | -0.93908 | 10.5274 | -46.9541 | -3.4552 | 6.6176 | 0.06231 | 0.05407 | 0.37393 | -0.42087 | 1.2002 | -1.4791 | 60.0112 | -73.9544 | -0.34851 | -0.28596 | 0.45082 | -0.57311 | 0.22552 | 0.61589 | 0.2246 | -0.51149 | 0.55863 | 1.0122 | 0.28731 | 90.4899 | 90.4899 | 19.566 | 17.461 | -1.93 | -4.99 | -21.671 | 2000000 | 720000000 | 0 | 117.57 | 0 | 117.57 | 117.57 | 0 | #DIV/0! | #DIV/0! | 0.002 | #DIV/0! | #DIV/0! | #DIV/0! | #DIV/0! | #DIV/0! | #DIV/0!
2 | -1.93 | -92.25 | 17.461 | 117.57 | -21.671 | 40.95 | -4.99 | -48.38 |  | 0.002 | 0.80076 | -92.25 | 7.4653 | 117.57 | 0.082499 | 40.95 | 0.56299 | -48.38 | -92.25 | 117.57 | 40.95 | -48.38 | 9.0379 | 3.5765 |  | -4.4516 | -1.6555 | -55.3726 | 0.67624 | 17.5107 | -4.8977 | -0.031438 | -0.80014 | 0.21055 | -0.93908 | 10.5274 | -46.9541 | -3.4552 | 6.6176 | 0.06231 | 0.05407 | 0.37393 | -0.42087 | 1.2002 | -1.4791 | 60.0112 | -73.9544 | -0.34851 | -0.28596 | 0.45082 | -0.57311 | 0.22552 | 0.61589 | 0.2246 | -0.51149 | 0.55863 | 1.0122 | 0.28731 | 90.4899 | 90.4899 | 19.566 | 17.461 | -1.93 | -4.99 | -21.671 | 2000000 | 720000000 | 0 | 117.57 | 0 | 117.57 | 117.57 | 0 | #DIV/0! | #DIV/0! | 0.002 | #DIV/0! | #DIV/0! | #DIV/0! | #DIV/0! | #DIV/0! | #DIV/0!
2 | -1.93 | -92.25 | 17.461 | 117.57 | -21.671 | 40.95 | -4.99 | -48.38 |  | 0.002 | 0.80076 | -92.25 | 7.4653 | 117.57 | 0.082499 | 40.95 | 0.56299 | -48.38 | -92.25 | 117.57 | 40.95 | -48.38 | 9.0379 | 3.5765 |  | -4.4516 | -1.6555 | -55.3726 | 0.67624 | 17.5107 | -4.8977 | -0.031438 | -0.80014 | 0.21055 | -0.93908 | 10.5274 | -46.9541 | -3.4552 | 6.6176 | 0.06231 | 0.05407 | 0.37393 | -0.42087 | 1.2002 | -1.4791 | 60.0112 | -73.9544 | -0.34851 | -0.28596 | 0.45082 | -0.57311 | 0.22552 | 0.61589 | 0.2246 | -0.51149 | 0.55863 | 1.0122 | 0.28731 | 90.4899 | 90.4899 | 19.566 | 17.461 | -1.93 | -4.99 | -21.671 | 2000000 | 720000000 | 0 | 117.57 | 0 | 117.57 | 117.57 | 0 | #DIV/0! | #DIV/0! | 0.002 | #DIV/0! | #DIV/0! | #DIV/0! | #DIV/0! | #DIV/0! | #DIV/0!
2 | -1.93 | -92.25 | 17.461 | 117.57 | -21.671 | 40.95 | -4.99 | -48.38 |  | 0.002 | 0.80076 | -92.25 | 7.4653 | 117.57 | 0.082499 | 40.95 | 0.56299 | -48.38 | -92.25 | 117.57 | 40.95 | -48.38 | 9.0379 | 3.5765 |  | -4.4516 | -1.6555 | -55.3726 | 0.67624 | 17.5107 | -4.8977 | -0.031438 | -0.80014 | 0.21055 | -0.93908 | 10.5274 | -46.9541 | -3.4552 | 6.6176 | 0.06231 | 0.05407 | 0.37393 | -0.42087 | 1.2002 | -1.4791 | 60.0112 | -73.9544 | -0.34851 | -0.28596 | 0.45082 | -0.57311 | 0.22552 | 0.61589 | 0.2246 | -0.51149 | 0.55863 | 1.0122 | 0.28731 | 90.4899 | 90.4899 | 19.566 | 17.461 | -1.93 | -4.99 | -21.671 | 2000000 | 720000000 | 0 | 117.57 | 0 | 117.57 | 117.57 | 0 | #DIV/0! | #DIV/0! | 0.002 | #DIV/0! | #DIV/0! | #DIV/0! | #DIV/0! | #DIV/0! | #DIV/0!
2 | -1.93 | -92.25 | 17.461 | 117.57 | -21.671 | 40.95 | -4.99 | -48.38 |  | 0.002 | 0.80076 | -92.25 | 7.4653 | 117.57 | 0.082499 | 40.95 | 0.56299 | -48.38 | -92.25 | 117.57 | 40.95 | -48.38 | 9.0379 | 3.5765 |  | -4.4516 | -1.6555 | -55.3726 | 0.67624 | 17.5107 | -4.8977 | -0.031438 | -0.80014 | 0.21055 | -0.93908 | 10.5274 | -46.9541 | -3.4552 | 6.6176 | 0.06231 | 0.05407 | 0.37393 | -0.42087 | 1.2002 | -1.4791 | 60.0112 | -73.9544 | -0.34851 | -0.28596 | 0.45082 | -0.57311 | 0.22552 | 0.61589 | 0.2246 | -0.51149 | 0.55863 | 1.0122 | 0.28731 | 90.4899 | 90.4899 | 19.566 | 17.461 | -1.93 | -4.99 | -21.671 | 2000000 | 720000000 | 0 | 117.57 | 0 | 117.57 | 117.57 | 0 | #DIV/0! | #DIV/0! | 0.002 | #DIV/0! | #DIV/0! | #DIV/0! | #DIV/0! | #DIV/0! | #DIV/0!
2 | -1.93 | -92.25 | 17.461 | 117.57 | -21.671 | 40.95 | -4.99 | -48.38 |  | 0.002 | 0.80076 | -92.25 | 7.4653 | 117.57 | 0.082499 | 40.95 | 0.56299 | -48.38 | -92.25 | 117.57 | 40.95 | -48.38 | 9.0379 | 3.5765 |  | -4.4516 | -1.6555 | -55.3726 | 0.67624 | 17.5107 | -4.8977 | -0.031438 | -0.80014 | 0.21055 | -0.93908 | 10.5274 | -46.9541 | -3.4552 | 6.6176 | 0.06231 | 0.05407 | 0.37393 | -0.42087 | 1.2002 | -1.4791 | 60.0112 | -73.9544 | -0.34851 | -0.28596 | 0.45082 | -0.57311 | 0.22552 | 0.61589 | 0.2246 | -0.51149 | 0.55863 | 1.0122 | 0.28731 | 90.4899 | 90.4899 | 19.566 | 17.461 | -1.93 | -4.99 | -21.671 | 2000000 | 720000000 | 0 | 117.57 | 0 | 117.57 | 117.57 | 0 | #DIV/0! | #DIV/0! | 0.002 | #DIV/0! | #DIV/0! | #DIV/0! | #DIV/0! | #DIV/0! | #DIV/0!
2 | -1.93 | -92.25 | 17.461 | 117.57 | -21.671 | 40.95 | -4.99 | -48.38 |  | 0.002 | 0.80076 | -92.25 | 7.4653 | 117.57 | 0.082499 | 40.95 | 0.56299 | -48.38 | -92.25 | 117.57 | 40.95 | -48.38 | 9.0379 | 3.5765 |  | -4.4516 | -1.6555 | -55.3726 | 0.67624 | 17.5107 | -4.8977 | -0.031438 | -0.80014 | 0.21055 | -0.93908 | 10.5274 | -46.9541 | -3.4552 | 6.6176 | 0.06231 | 0.05407 | 0.37393 | -0.42087 | 1.2002 | -1.4791 | 60.0112 | -73.9544 | -0.34851 | -0.28596 | 0.45082 | -0.57311 | 0.22552 | 0.61589 | 0.2246 | -0.51149 | 0.55863 | 1.0122 | 0.28731 | 90.4899 | 90.4899 | 19.566 | 17.461 | -1.93 | -4.99 | -21.671 | 2000000 | 720000000 | 0 | 117.57 | 0 | 117.57 | 117.57 | 0 | #DIV/0! | #DIV/0! | 0.002 | #DIV/0! | #DIV/0! | #DIV/0! | #DIV/0! | #DIV/0! | #DIV/0!
2 | -1.93 | -92.25 | 17.461 | 117.57 | -21.671 | 40.95 | -4.99 | -48.38 |  | 0.002 | 0.80076 | -92.25 | 7.4653 | 117.57 | 0.082499 | 40.95 | 0.56299 | -48.38 | -92.25 | 117.57 | 40.95 | -48.38 | 9.0379 | 3.5765 |  | -4.4516 | -1.6555 | -55.3726 | 0.67624 | 17.5107 | -4.8977 | -0.031438 | -0.80014 | 0.21055 | -0.93908 | 10.5274 | -46.9541 | -3.4552 | 6.6176 | 0.06231 | 0.05407 | 0.37393 | -0.42087 | 1.2002 | -1.4791 | 60.0112 | -73.9544 | -0.34851 | -0.28596 | 0.45082 | -0.57311 | 0.22552 | 0.61589 | 0.2246 | -0.51149 | 0.55863 | 1.0122 | 0.28731 | 90.4899 | 90.4899 | 19.566 | 17.461 | -1.93 | -4.99 | -21.671 | 2000000 | 720000000 | 0 | 117.57 | 0 | 117.57 | 117.57 | 0 | #DIV/0! | #DIV/0! | 0.002 | #DIV/0! | #DIV/0! | #DIV/0! | #DIV/0! | #DIV/0! | #DIV/0!
2 | -1.93 | -92.25 | 17.461 | 117.57 | -21.671 | 40.95 | -4.99 | -48.38 |  | 0.002 | 0.80076 | -92.25 | 7.4653 | 117.57 | 0.082499 | 40.95 | 0.56299 | -48.38 | -92.25 | 117.57 | 40.95 | -48.38 | 9.0379 | 3.5765 |  | -4.4516 | -1.6555 | -55.3726 | 0.67624 | 17.5107 | -4.8977 | -0.031438 | -0.80014 | 0.21055 | -0.93908 | 10.5274 | -46.9541 | -3.4552 | 6.6176 | 0.06231 | 0.05407 | 0.37393 | -0.42087 | 1.2002 | -1.4791 | 60.0112 | -73.9544 | -0.34851 | -0.28596 | 0.45082 | -0.57311 | 0.22552 | 0.61589 | 0.2246 | -0.51149 | 0.55863 | 1.0122 | 0.28731 | 90.4899 | 90.4899 | 19.566 | 17.461 | -1.93 | -4.99 | -21.671 | 2000000 | 720000000 | 0 | 117.57 | 0 | 117.57 | 117.57 | 0 | #DIV/0! | #DIV/0! | 0.002 | #DIV/0! | #DIV/0! | #DIV/0! | #DIV/0! | #DIV/0! | #DIV/0!
2 | -1.93 | -92.25 | 17.461 | 117.57 | -21.671 | 40.95 | -4.99 | -48.38 |  | 0.002 | 0.80076 | -92.25 | 7.4653 | 117.57 | 0.082499 | 40.95 | 0.56299 | -48.38 | -92.25 | 117.57 | 40.95 | -48.38 | 9.0379 | 3.5765 |  | -4.4516 | -1.6555 | -55.3726 | 0.67624 | 17.5107 | -4.8977 | -0.031438 | -0.80014 | 0.21055 | -0.93908 | 10.5274 | -46.9541 | -3.4552 | 6.6176 | 0.06231 | 0.05407 | 0.37393 | -0.42087 | 1.2002 | -1.4791 | 60.0112 | -73.9544 | -0.34851 | -0.28596 | 0.45082 | -0.57311 | 0.22552 | 0.61589 | 0.2246 | -0.51149 | 0.55863 | 1.0122 | 0.28731 | 90.4899 | 90.4899 | 19.566 | 17.461 | -1.93 | -4.99 | -21.671 | 2000000 | 720000000 | 0 | 117.57 | 0 | 117.57 | 117.57 | 0 | #DIV/0! | #DIV/0! | 0.002 | #DIV/0! | #DIV/0! | #DIV/0! | #DIV/0! | #DIV/0! | #DIV/0!
2 | -1.93 | -92.25 | 17.461 | 117.57 | -21.671 | 40.95 | -4.99 | -48.38 |  | 0.002 | 0.80076 | -92.25 | 7.4653 | 117.57 | 0.082499 | 40.95 | 0.56299 | -48.38 | -92.25 | 117.57 | 40.95 | -48.38 | 9.0379 | 3.5765 |  | -4.4516 | -1.6555 | -55.3726 | 0.67624 | 17.5107 | -4.8977 | -0.031438 | -0.80014 | 0.21055 | -0.93908 | 10.5274 | -46.9541 | -3.4552 | 6.6176 | 0.06231 | 0.05407 | 0.37393 | -0.42087 | 1.2002 | -1.4791 | 60.0112 | -73.9544 | -0.34851 | -0.28596 | 0.45082 | -0.57311 | 0.22552 | 0.61589 | 0.2246 | -0.51149 | 0.55863 | 1.0122 | 0.28731 | 90.4899 | 90.4899 | 19.566 | 17.461 | -1.93 | -4.99 | -21.671 | 2000000 | 720000000 | 0 | 117.57 | 0 | 117.57 | 117.57 | 0 | #DIV/0! | #DIV/0! | 0.002 | #DIV/0! | #DIV/0! | #DIV/0! | #DIV/0! | #DIV/0! | #DIV/0!
2 | -1.93 | -92.25 | 17.461 | 117.57 | -21.671 | 40.95 | -4.99 | -48.38 |  | 0.002 | 0.80076 | -92.25 | 7.4653 | 117.57 | 0.082499 | 40.95 | 0.56299 | -48.38 | -92.25 | 117.57 | 40.95 | -48.38 | 9.0379 | 3.5765 |  | -4.4516 | -1.6555 | -55.3726 | 0.67624 | 17.5107 | -4.8977 | -0.031438 | -0.80014 | 0.21055 | -0.93908 | 10.5274 | -46.9541 | -3.4552 | 6.6176 | 0.06231 | 0.05407 | 0.37393 | -0.42087 | 1.2002 | -1.4791 | 60.0112 | -73.9544 | -0.34851 | -0.28596 | 0.45082 | -0.57311 | 0.22552 | 0.61589 | 0.2246 | -0.51149 | 0.55863 | 1.0122 | 0.28731 | 90.4899 | 90.4899 | 19.566 | 17.461 | -1.93 | -4.99 | -21.671 | 2000000 | 720000000 | 0 | 117.57 | 0 | 117.57 | 117.57 | 0 | #DIV/0! | #DIV/0! | 0.002 | #DIV/0! | #DIV/0! | #DIV/0! | #DIV/0! | #DIV/0! | #DIV/0!
2 | -1.93 | -92.25 | 17.461 | 117.57 | -21.671 | 40.95 | -4.99 | -48.38 |  | 0.002 | 0.80076 | -92.25 | 7.4653 | 117.57 | 0.082499 | 40.95 | 0.56299 | -48.38 | -92.25 | 117.57 | 40.95 | -48.38 | 9.0379 | 3.5765 |  | -4.4516 | -1.6555 | -55.3726 | 0.67624 | 17.5107 | -4.8977 | -0.031438 | -0.80014 | 0.21055 | -0.93908 | 10.5274 | -46.9541 | -3.4552 | 6.6176 | 0.06231 | 0.05407 | 0.37393 | -0.42087 | 1.2002 | -1.4791 | 60.0112 | -73.9544 | -0.34851 | -0.28596 | 0.45082 | -0.57311 | 0.22552 | 0.61589 | 0.2246 | -0.51149 | 0.55863 | 1.0122 | 0.28731 | 90.4899 | 90.4899 | 19.566 | 17.461 | -1.93 | -4.99 | -21.671 | 2000000 | 720000000 | 0 | 117.57 | 0 | 117.57 | 117.57 | 0 | #DIV/0! | #DIV/0! | 0.002 | #DIV/0! | #DIV/0! | #DIV/0! | #DIV/0! | #DIV/0! | #DIV/0!
2 | -1.93 | -92.25 | 17.461 | 117.57 | -21.671 | 40.95 | -4.99 | -48.38 |  | 0.002 | 0.80076 | -92.25 | 7.4653 | 117.57 | 0.082499 | 40.95 | 0.56299 | -48.38 | -92.25 | 117.57 | 40.95 | -48.38 | 9.0379 | 3.5765 |  | -4.4516 | -1.6555 | -55.3726 | 0.67624 | 17.5107 | -4.8977 | -0.031438 | -0.80014 | 0.21055 | -0.93908 | 10.5274 | -46.9541 | -3.4552 | 6.6176 | 0.06231 | 0.05407 | 0.37393 | -0.42087 | 1.2002 | -1.4791 | 60.0112 | -73.9544 | -0.34851 | -0.28596 | 0.45082 | -0.57311 | 0.22552 | 0.61589 | 0.2246 | -0.51149 | 0.55863 | 1.0122 | 0.28731 | 90.4899 | 90.4899 | 19.566 | 17.461 | -1.93 | -4.99 | -21.671 | 2000000 | 720000000 | 0 | 117.57 | 0 | 117.57 | 117.57 | 0 | #DIV/0! | #DIV/0! | 0.002 | #DIV/0! | #DIV/0! | #DIV/0! | #DIV/0! | #DIV/0! | #DIV/0!
2 | -1.93 | -92.25 | 17.461 | 117.57 | -21.671 | 40.95 | -4.99 | -48.38 |  | 0.002 | 0.80076 | -92.25 | 7.4653 | 117.57 | 0.082499 | 40.95 | 0.56299 | -48.38 | -92.25 | 117.57 | 40.95 | -48.38 | 9.0379 | 3.5765 |  | -4.4516 | -1.6555 | -55.3726 | 0.67624 | 17.5107 | -4.8977 | -0.031438 | -0.80014 | 0.21055 | -0.93908 | 10.5274 | -46.9541 | -3.4552 | 6.6176 | 0.06231 | 0.05407 | 0.37393 | -0.42087 | 1.2002 | -1.4791 | 60.0112 | -73.9544 | -0.34851 | -0.28596 | 0.45082 | -0.57311 | 0.22552 | 0.61589 | 0.2246 | -0.51149 | 0.55863 | 1.0122 | 0.28731 | 90.4899 | 90.4899 | 19.566 | 17.461 | -1.93 | -4.99 | -21.671 | 2000000 | 720000000 | 0 | 117.57 | 0 | 117.57 | 117.57 | 0 | #DIV/0! | #DIV/0! | 0.002 | #DIV/0! | #DIV/0! | #DIV/0! | #DIV/0! | #DIV/0! | #DIV/0!
2 | -1.93 | -92.25 | 17.461 | 117.57 | -21.671 | 40.95 | -4.99 | -48.38 |  | 0.002 | 0.80076 | -92.25 | 7.4653 | 117.57 | 0.082499 | 40.95 | 0.56299 | -48.38 | -92.25 | 117.57 | 40.95 | -48.38 | 9.0379 | 3.5765 |  | -4.4516 | -1.6555 | -55.3726 | 0.67624 | 17.5107 | -4.8977 | -0.031438 | -0.80014 | 0.21055 | -0.93908 | 10.5274 | -46.9541 | -3.4552 | 6.6176 | 0.06231 | 0.05407 | 0.37393 | -0.42087 | 1.2002 | -1.4791 | 60.0112 | -73.9544 | -0.34851 | -0.28596 | 0.45082 | -0.57311 | 0.22552 | 0.61589 | 0.2246 | -0.51149 | 0.55863 | 1.0122 | 0.28731 | 90.4899 | 90.4899 | 19.566 | 17.461 | -1.93 | -4.99 | -21.671 | 2000000 | 720000000 | 0 | 117.57 | 0 | 117.57 | 117.57 | 0 | #DIV/0! | #DIV/0! | 0.002 | #DIV/0! | #DIV/0! | #DIV/0! | #DIV/0! | #DIV/0! | #DIV/0!
2 | -1.93 | -92.25 | 17.461 | 117.57 | -21.671 | 40.95 | -4.99 | -48.38 |  | 0.002 | 0.80076 | -92.25 | 7.4653 | 117.57 | 0.082499 | 40.95 | 0.56299 | -48.38 | -92.25 | 117.57 | 40.95 | -48.38 | 9.0379 | 3.5765 |  | -4.4516 | -1.6555 | -55.3726 | 0.67624 | 17.5107 | -4.8977 | -0.031438 | -0.80014 | 0.21055 | -0.93908 | 10.5274 | -46.9541 | -3.4552 | 6.6176 | 0.06231 | 0.05407 | 0.37393 | -0.42087 | 1.2002 | -1.4791 | 60.0112 | -73.9544 | -0.34851 | -0.28596 | 0.45082 | -0.57311 | 0.22552 | 0.61589 | 0.2246 | -0.51149 | 0.55863 | 1.0122 | 0.28731 | 90.4899 | 90.4899 | 19.566 | 17.461 | -1.93 | -4.99 | -21.671 | 2000000 | 720000000 | 0 | 117.57 | 0 | 117.57 | 117.57 | 0 | #DIV/0! | #DIV/0! | 0.002 | #DIV/0! | #DIV/0! | #DIV/0! | #DIV/0! | #DIV/0! | #DIV/0!
2 | -1.93 | -92.25 | 17.461 | 117.57 | -21.671 | 40.95 | -4.99 | -48.38 |  | 0.002 | 0.80076 | -92.25 | 7.4653 | 117.57 | 0.082499 | 40.95 | 0.56299 | -48.38 | -92.25 | 117.57 | 40.95 | -48.38 | 9.0379 | 3.5765 |  | -4.4516 | -1.6555 | -55.3726 | 0.67624 | 17.5107 | -4.8977 | -0.031438 | -0.80014 | 0.21055 | -0.93908 | 10.5274 | -46.9541 | -3.4552 | 6.6176 | 0.06231 | 0.05407 | 0.37393 | -0.42087 | 1.2002 | -1.4791 | 60.0112 | -73.9544 | -0.34851 | -0.28596 | 0.45082 | -0.57311 | 0.22552 | 0.61589 | 0.2246 | -0.51149 | 0.55863 | 1.0122 | 0.28731 | 90.4899 | 90.4899 | 19.566 | 17.461 | -1.93 | -4.99 | -21.671 | 2000000 | 720000000 | 0 | 117.57 | 0 | 117.57 | 117.57 | 0 | #DIV/0! | #DIV/0! | 0.002 | #DIV/0! | #DIV/0! | #DIV/0! | #DIV/0! | #DIV/0! | #DIV/0!
2 | -1.93 | -92.25 | 17.461 | 117.57 | -21.671 | 40.95 | -4.99 | -48.38 |  | 0.002 | 0.80076 | -92.25 | 7.4653 | 117.57 | 0.082499 | 40.95 | 0.56299 | -48.38 | -92.25 | 117.57 | 40.95 | -48.38 | 9.0379 | 3.5765 |  | -4.4516 | -1.6555 | -55.3726 | 0.67624 | 17.5107 | -4.8977 | -0.031438 | -0.80014 | 0.21055 | -0.93908 | 10.5274 | -46.9541 | -3.4552 | 6.6176 | 0.06231 | 0.05407 | 0.37393 | -0.42087 | 1.2002 | -1.4791 | 60.0112 | -73.9544 | -0.34851 | -0.28596 | 0.45082 | -0.57311 | 0.22552 | 0.61589 | 0.2246 | -0.51149 | 0.55863 | 1.0122 | 0.28731 | 90.4899 | 90.4899 | 19.566 | 17.461 | -1.93 | -4.99 | -21.671 | 2000000 | 720000000 | 0 | 117.57 | 0 | 117.57 | 117.57 | 0 | #DIV/0! | #DIV/0! | 0.002 | #DIV/0! | #DIV/0! | #DIV/0! | #DIV/0! | #DIV/0! | #DIV/0!
2 | -1.93 | -92.25 | 17.461 | 117.57 | -21.671 | 40.95 | -4.99 | -48.38 |  | 0.002 | 0.80076 | -92.25 | 7.4653 | 117.57 | 0.082499 | 40.95 | 0.56299 | -48.38 | -92.25 | 117.57 | 40.95 | -48.38 | 9.0379 | 3.5765 |  | -4.4516 | -1.6555 | -55.3726 | 0.67624 | 17.5107 | -4.8977 | -0.031438 | -0.80014 | 0.21055 | -0.93908 | 10.5274 | -46.9541 | -3.4552 | 6.6176 | 0.06231 | 0.05407 | 0.37393 | -0.42087 | 1.2002 | -1.4791 | 60.0112 | -73.9544 | -0.34851 | -0.28596 | 0.45082 | -0.57311 | 0.22552 | 0.61589 | 0.2246 | -0.51149 | 0.55863 | 1.0122 | 0.28731 | 90.4899 | 90.4899 | 19.566 | 17.461 | -1.93 | -4.99 | -21.671 | 2000000 | 720000000 | 0 | 117.57 | 0 | 117.57 | 117.57 | 0 | #DIV/0! | #DIV/0! | 0.002 | #DIV/0! | #DIV/0! | #DIV/0! | #DIV/0! | #DIV/0! | #DIV/0!
2 | -1.93 | -92.25 | 17.461 | 117.57 | -21.671 | 40.95 | -4.99 | -48.38 |  | 0.002 | 0.80076 | -92.25 | 7.4653 | 117.57 | 0.082499 | 40.95 | 0.56299 | -48.38 | -92.25 | 117.57 | 40.95 | -48.38 | 9.0379 | 3.5765 |  | -4.4516 | -1.6555 | -55.3726 | 0.67624 | 17.5107 | -4.8977 | -0.031438 | -0.80014 | 0.21055 | -0.93908 | 10.5274 | -46.9541 | -3.4552 | 6.6176 | 0.06231 | 0.05407 | 0.37393 | -0.42087 | 1.2002 | -1.4791 | 60.0112 | -73.9544 | -0.34851 | -0.28596 | 0.45082 | -0.57311 | 0.22552 | 0.61589 | 0.2246 | -0.51149 | 0.55863 | 1.0122 | 0.28731 | 90.4899 | 90.4899 | 19.566 | 17.461 | -1.93 | -4.99 | -21.671 | 2000000 | 720000000 | 0 | 117.57 | 0 | 117.57 | 117.57 | 0 | #DIV/0! | #DIV/0! | 0.002 | #DIV/0! | #DIV/0! | #DIV/0! | #DIV/0! | #DIV/0! | #DIV/0!
2 | -1.93 | -92.25 | 17.461 | 117.57 | -21.671 | 40.95 | -4.99 | -48.38 |  | 0.002 | 0.80076 | -92.25 | 7.4653 | 117.57 | 0.082499 | 40.95 | 0.56299 | -48.38 | -92.25 | 117.57 | 40.95 | -48.38 | 9.0379 | 3.5765 |  | -4.4516 | -1.6555 | -55.3726 | 0.67624 | 17.5107 | -4.8977 | -0.031438 | -0.80014 | 0.21055 | -0.93908 | 10.5274 | -46.9541 | -3.4552 | 6.6176 | 0.06231 | 0.05407 | 0.37393 | -0.42087 | 1.2002 | -1.4791 | 60.0112 | -73.9544 | -0.34851 | -0.28596 | 0.45082 | -0.57311 | 0.22552 | 0.61589 | 0.2246 | -0.51149 | 0.55863 | 1.0122 | 0.28731 | 90.4899 | 90.4899 | 19.566 | 17.461 | -1.93 | -4.99 | -21.671 | 2000000 | 720000000 | 0 | 117.57 | 0 | 117.57 | 117.57 | 0 | #DIV/0! | #DIV/0! | 0.002 | #DIV/0! | #DIV/0! | #DIV/0! | #DIV/0! | #DIV/0! | #DIV/0!
2 | -1.93 | -92.25 | 17.461 | 117.57 | -21.671 | 40.95 | -4.99 | -48.38 |  | 0.002 | 0.80076 | -92.25 | 7.4653 | 117.57 | 0.082499 | 40.95 | 0.56299 | -48.38 | -92.25 | 117.57 | 40.95 | -48.38 | 9.0379 | 3.5765 |  | -4.4516 | -1.6555 | -55.3726 | 0.67624 | 17.5107 | -4.8977 | -0.031438 | -0.80014 | 0.21055 | -0.93908 | 10.5274 | -46.9541 | -3.4552 | 6.6176 | 0.06231 | 0.05407 | 0.37393 | -0.42087 | 1.2002 | -1.4791 | 60.0112 | -73.9544 | -0.34851 | -0.28596 | 0.45082 | -0.57311 | 0.22552 | 0.61589 | 0.2246 | -0.51149 | 0.55863 | 1.0122 | 0.28731 | 90.4899 | 90.4899 | 19.566 | 17.461 | -1.93 | -4.99 | -21.671 | 2000000 | 720000000 | 0 | 117.57 | 0 | 117.57 | 117.57 | 0 | #DIV/0! | #DIV/0! | 0.002 | #DIV/0! | #DIV/0! | #DIV/0! | #DIV/0! | #DIV/0! | #DIV/0!
2 | -1.93 | -92.25 | 17.461 | 117.57 | -21.671 | 40.95 | -4.99 | -48.38 |  | 0.002 | 0.80076 | -92.25 | 7.4653 | 117.57 | 0.082499 | 40.95 | 0.56299 | -48.38 | -92.25 | 117.57 | 40.95 | -48.38 | 9.0379 | 3.5765 |  | -4.4516 | -1.6555 | -55.3726 | 0.67624 | 17.5107 | -4.8977 | -0.031438 | -0.80014 | 0.21055 | -0.93908 | 10.5274 | -46.9541 | -3.4552 | 6.6176 | 0.06231 | 0.05407 | 0.37393 | -0.42087 | 1.2002 | -1.4791 | 60.0112 | -73.9544 | -0.34851 | -0.28596 | 0.45082 | -0.57311 | 0.22552 | 0.61589 | 0.2246 | -0.51149 | 0.55863 | 1.0122 | 0.28731 | 90.4899 | 90.4899 | 19.566 | 17.461 | -1.93 | -4.99 | -21.671 | 2000000 | 720000000 | 0 | 117.57 | 0 | 117.57 | 117.57 | 0 | #DIV/0! | #DIV/0! | 0.002 | #DIV/0! | #DIV/0! | #DIV/0! | #DIV/0! | #DIV/0! | #DIV/0!
2 | -1.93 | -92.25 | 17.461 | 117.57 | -21.671 | 40.95 | -4.99 | -48.38 |  | 0.002 | 0.80076 | -92.25 | 7.4653 | 117.57 | 0.082499 | 40.95 | 0.56299 | -48.38 | -92.25 | 117.57 | 40.95 | -48.38 | 9.0379 | 3.5765 |  | -4.4516 | -1.6555 | -55.3726 | 0.67624 | 17.5107 | -4.8977 | -0.031438 | -0.80014 | 0.21055 | -0.93908 | 10.5274 | -46.9541 | -3.4552 | 6.6176 | 0.06231 | 0.05407 | 0.37393 | -0.42087 | 1.2002 | -1.4791 | 60.0112 | -73.9544 | -0.34851 | -0.28596 | 0.45082 | -0.57311 | 0.22552 | 0.61589 | 0.2246 | -0.51149 | 0.55863 | 1.0122 | 0.28731 | 90.4899 | 90.4899 | 19.566 | 17.461 | -1.93 | -4.99 | -21.671 | 2000000 | 720000000 | 0 | 117.57 | 0 | 117.57 | 117.57 | 0 | #DIV/0! | #DIV/0! | 0.002 | #DIV/0! | #DIV/0! | #DIV/0! | #DIV/0! | #DIV/0! | #DIV/0!
2 | -1.93 | -92.25 | 17.461 | 117.57 | -21.671 | 40.95 | -4.99 | -48.38 |  | 0.002 | 0.80076 | -92.25 | 7.4653 | 117.57 | 0.082499 | 40.95 | 0.56299 | -48.38 | -92.25 | 117.57 | 40.95 | -48.38 | 9.0379 | 3.5765 |  | -4.4516 | -1.6555 | -55.3726 | 0.67624 | 17.5107 | -4.8977 | -0.031438 | -0.80014 | 0.21055 | -0.93908 | 10.5274 | -46.9541 | -3.4552 | 6.6176 | 0.06231 | 0.05407 | 0.37393 | -0.42087 | 1.2002 | -1.4791 | 60.0112 | -73.9544 | -0.34851 | -0.28596 | 0.45082 | -0.57311 | 0.22552 | 0.61589 | 0.2246 | -0.51149 | 0.55863 | 1.0122 | 0.28731 | 90.4899 | 90.4899 | 19.566 | 17.461 | -1.93 | -4.99 | -21.671 | 2000000 | 720000000 | 0 | 117.57 | 0 | 117.57 | 117.57 | 0 | #DIV/0! | #DIV/0! | 0.002 | #DIV/0! | #DIV/0! | #DIV/0! | #DIV/0! | #DIV/0! | #DIV/0!
2 | -1.93 | -92.25 | 17.461 | 117.57 | -21.671 | 40.95 | -4.99 | -48.38 |  | 0.002 | 0.80076 | -92.25 | 7.4653 | 117.57 | 0.082499 | 40.95 | 0.56299 | -48.38 | -92.25 | 117.57 | 40.95 | -48.38 | 9.0379 | 3.5765 |  | -4.4516 | -1.6555 | -55.3726 | 0.67624 | 17.5107 | -4.8977 | -0.031438 | -0.80014 | 0.21055 | -0.93908 | 10.5274 | -46.9541 | -3.4552 | 6.6176 | 0.06231 | 0.05407 | 0.37393 | -0.42087 | 1.2002 | -1.4791 | 60.0112 | -73.9544 | -0.34851 | -0.28596 | 0.45082 | -0.57311 | 0.22552 | 0.61589 | 0.2246 | -0.51149 | 0.55863 | 1.0122 | 0.28731 | 90.4899 | 90.4899 | 19.566 | 17.461 | -1.93 | -4.99 | -21.671 | 2000000 | 720000000 | 0 | 117.57 | 0 | 117.57 | 117.57 | 0 | #DIV/0! | #DIV/0! | 0.002 | #DIV/0! | #DIV/0! | #DIV/0! | #DIV/0! | #DIV/0! | #DIV/0!
2 | -1.93 | -92.25 | 17.461 | 117.57 | -21.671 | 40.95 | -4.99 | -48.38 |  | 0.002 | 0.80076 | -92.25 | 7.4653 | 117.57 | 0.082499 | 40.95 | 0.56299 | -48.38 | -92.25 | 117.57 | 40.95 | -48.38 | 9.0379 | 3.5765 |  | -4.4516 | -1.6555 | -55.3726 | 0.67624 | 17.5107 | -4.8977 | -0.031438 | -0.80014 | 0.21055 | -0.93908 | 10.5274 | -46.9541 | -3.4552 | 6.6176 | 0.06231 | 0.05407 | 0.37393 | -0.42087 | 1.2002 | -1.4791 | 60.0112 | -73.9544 | -0.34851 | -0.28596 | 0.45082 | -0.57311 | 0.22552 | 0.61589 | 0.2246 | -0.51149 | 0.55863 | 1.0122 | 0.28731 | 90.4899 | 90.4899 | 19.566 | 17.461 | -1.93 | -4.99 | -21.671 | 2000000 | 720000000 | 0 | 117.57 | 0 | 117.57 | 117.57 | 0 | #DIV/0! | #DIV/0! | 0.002 | #DIV/0! | #DIV/0! | #DIV/0! | #DIV/0! | #DIV/0! | #DIV/0!
2 | -1.93 | -92.25 | 17.461 | 117.57 | -21.671 | 40.95 | -4.99 | -48.38 |  | 0.002 | 0.80076 | -92.25 | 7.4653 | 117.57 | 0.082499 | 40.95 | 0.56299 | -48.38 | -92.25 | 117.57 | 40.95 | -48.38 | 9.0379 | 3.5765 |  | -4.4516 | -1.6555 | -55.3726 | 0.67624 | 17.5107 | -4.8977 | -0.031438 | -0.80014 | 0.21055 | -0.93908 | 10.5274 | -46.9541 | -3.4552 | 6.6176 | 0.06231 | 0.05407 | 0.37393 | -0.42087 | 1.2002 | -1.4791 | 60.0112 | -73.9544 | -0.34851 | -0.28596 | 0.45082 | -0.57311 | 0.22552 | 0.61589 | 0.2246 | -0.51149 | 0.55863 | 1.0122 | 0.28731 | 90.4899 | 90.4899 | 19.566 | 17.461 | -1.93 | -4.99 | -21.671 | 2000000 | 720000000 | 0 | 117.57 | 0 | 117.57 | 117.57 | 0 | #DIV/0! | #DIV/0! | 0.002 | #DIV/0! | #DIV/0! | #DIV/0! | #DIV/0! | #DIV/0! | #DIV/0!
2 | -1.93 | -92.25 | 17.461 | 117.57 | -21.671 | 40.95 | -4.99 | -48.38 |  | 0.002 | 0.80076 | -92.25 | 7.4653 | 117.57 | 0.082499 | 40.95 | 0.56299 | -48.38 | -92.25 | 117.57 | 40.95 | -48.38 | 9.0379 | 3.5765 |  | -4.4516 | -1.6555 | -55.3726 | 0.67624 | 17.5107 | -4.8977 | -0.031438 | -0.80014 | 0.21055 | -0.93908 | 10.5274 | -46.9541 | -3.4552 | 6.6176 | 0.06231 | 0.05407 | 0.37393 | -0.42087 | 1.2002 | -1.4791 | 60.0112 | -73.9544 | -0.34851 | -0.28596 | 0.45082 | -0.57311 | 0.22552 | 0.61589 | 0.2246 | -0.51149 | 0.55863 | 1.0122 | 0.28731 | 90.4899 | 90.4899 | 19.566 | 17.461 | -1.93 | -4.99 | -21.671 | 2000000 | 720000000 | 0 | 117.57 | 0 | 117.57 | 117.57 | 0 | #DIV/0! | #DIV/0! | 0.002 | #DIV/0! | #DIV/0! | #DIV/0! | #DIV/0! | #DIV/0! | #DIV/0!
2 | -1.93 | -92.25 | 17.461 | 117.57 | -21.671 | 40.95 | -4.99 | -48.38 |  | 0.002 | 0.80076 | -92.25 | 7.4653 | 117.57 | 0.082499 | 40.95 | 0.56299 | -48.38 | -92.25 | 117.57 | 40.95 | -48.38 | 9.0379 | 3.5765 |  | -4.4516 | -1.6555 | -55.3726 | 0.67624 | 17.5107 | -4.8977 | -0.031438 | -0.80014 | 0.21055 | -0.93908 | 10.5274 | -46.9541 | -3.4552 | 6.6176 | 0.06231 | 0.05407 | 0.37393 | -0.42087 | 1.2002 | -1.4791 | 60.0112 | -73.9544 | -0.34851 | -0.28596 | 0.45082 | -0.57311 | 0.22552 | 0.61589 | 0.2246 | -0.51149 | 0.55863 | 1.0122 | 0.28731 | 90.4899 | 90.4899 | 19.566 | 17.461 | -1.93 | -4.99 | -21.671 | 2000000 | 720000000 | 0 | 117.57 | 0 | 117.57 | 117.57 | 0 | #DIV/0! | #DIV/0! | 0.002 | #DIV/0! | #DIV/0! | #DIV/0! | #DIV/0! | #DIV/0! | #DIV/0!
2 | -1.93 | -92.25 | 17.461 | 117.57 | -21.671 | 40.95 | -4.99 | -48.38 |  | 0.002 | 0.80076 | -92.25 | 7.4653 | 117.57 | 0.082499 | 40.95 | 0.56299 | -48.38 | -92.25 | 117.57 | 40.95 | -48.38 | 9.0379 | 3.5765 |  | -4.4516 | -1.6555 | -55.3726 | 0.67624 | 17.5107 | -4.8977 | -0.031438 | -0.80014 | 0.21055 | -0.93908 | 10.5274 | -46.9541 | -3.4552 | 6.6176 | 0.06231 | 0.05407 | 0.37393 | -0.42087 | 1.2002 | -1.4791 | 60.0112 | -73.9544 | -0.34851 | -0.28596 | 0.45082 | -0.57311 | 0.22552 | 0.61589 | 0.2246 | -0.51149 | 0.55863 | 1.0122 | 0.28731 | 90.4899 | 90.4899 | 19.566 | 17.461 | -1.93 | -4.99 | -21.671 | 2000000 | 720000000 | 0 | 117.57 | 0 | 117.57 | 117.57 | 0 | #DIV/0! | #DIV/0! | 0.002 | #DIV/0! | #DIV/0! | #DIV/0! | #DIV/0! | #DIV/0! | #DIV/0!
2 | -1.93 | -92.25 | 17.461 | 117.57 | -21.671 | 40.95 | -4.99 | -48.38 |  | 0.002 | 0.80076 | -92.25 | 7.4653 | 117.57 | 0.082499 | 40.95 | 0.56299 | -48.38 | -92.25 | 117.57 | 40.95 | -48.38 | 9.0379 | 3.5765 |  | -4.4516 | -1.6555 | -55.3726 | 0.67624 | 17.5107 | -4.8977 | -0.031438 | -0.80014 | 0.21055 | -0.93908 | 10.5274 | -46.9541 | -3.4552 | 6.6176 | 0.06231 | 0.05407 | 0.37393 | -0.42087 | 1.2002 | -1.4791 | 60.0112 | -73.9544 | -0.34851 | -0.28596 | 0.45082 | -0.57311 | 0.22552 | 0.61589 | 0.2246 | -0.51149 | 0.55863 | 1.0122 | 0.28731 | 90.4899 | 90.4899 | 19.566 | 17.461 | -1.93 | -4.99 | -21.671 | 2000000 | 720000000 | 0 | 117.57 | 0 | 117.57 | 117.57 | 0 | #DIV/0! | #DIV/0! | 0.002 | #DIV/0! | #DIV/0! | #DIV/0! | #DIV/0! | #DIV/0! | #DIV/0!
2 | -1.93 | -92.25 | 17.461 | 117.57 | -21.671 | 40.95 | -4.99 | -48.38 |  | 0.002 | 0.80076 | -92.25 | 7.4653 | 117.57 | 0.082499 | 40.95 | 0.56299 | -48.38 | -92.25 | 117.57 | 40.95 | -48.38 | 9.0379 | 3.5765 |  | -4.4516 | -1.6555 | -55.3726 | 0.67624 | 17.5107 | -4.8977 | -0.031438 | -0.80014 | 0.21055 | -0.93908 | 10.5274 | -46.9541 | -3.4552 | 6.6176 | 0.06231 | 0.05407 | 0.37393 | -0.42087 | 1.2002 | -1.4791 | 60.0112 | -73.9544 | -0.34851 | -0.28596 | 0.45082 | -0.57311 | 0.22552 | 0.61589 | 0.2246 | -0.51149 | 0.55863 | 1.0122 | 0.28731 | 90.4899 | 90.4899 | 19.566 | 17.461 | -1.93 | -4.99 | -21.671 | 2000000 | 720000000 | 0 | 117.57 | 0 | 117.57 | 117.57 | 0 | #DIV/0! | #DIV/0! | 0.002 | #DIV/0! | #DIV/0! | #DIV/0! | #DIV/0! | #DIV/0! | #DIV/0!
2 | -1.93 | -92.25 | 17.461 | 117.57 | -21.671 | 40.95 | -4.99 | -48.38 |  | 0.002 | 0.80076 | -92.25 | 7.4653 | 117.57 | 0.082499 | 40.95 | 0.56299 | -48.38 | -92.25 | 117.57 | 40.95 | -48.38 | 9.0379 | 3.5765 |  | -4.4516 | -1.6555 | -55.3726 | 0.67624 | 17.5107 | -4.8977 | -0.031438 | -0.80014 | 0.21055 | -0.93908 | 10.5274 | -46.9541 | -3.4552 | 6.6176 | 0.06231 | 0.05407 | 0.37393 | -0.42087 | 1.2002 | -1.4791 | 60.0112 | -73.9544 | -0.34851 | -0.28596 | 0.45082 | -0.57311 | 0.22552 | 0.61589 | 0.2246 | -0.51149 | 0.55863 | 1.0122 | 0.28731 | 90.4899 | 90.4899 | 19.566 | 17.461 | -1.93 | -4.99 | -21.671 | 2000000 | 720000000 | 0 | 117.57 | 0 | 117.57 | 117.57 | 0 | #DIV/0! | #DIV/0! | 0.002 | #DIV/0! | #DIV/0! | #DIV/0! | #DIV/0! | #DIV/0! | #DIV/0!
2 | -1.93 | -92.25 | 17.461 | 117.57 | -21.671 | 40.95 | -4.99 | -48.38 |  | 0.002 | 0.80076 | -92.25 | 7.4653 | 117.57 | 0.082499 | 40.95 | 0.56299 | -48.38 | -92.25 | 117.57 | 40.95 | -48.38 | 9.0379 | 3.5765 |  | -4.4516 | -1.6555 | -55.3726 | 0.67624 | 17.5107 | -4.8977 | -0.031438 | -0.80014 | 0.21055 | -0.93908 | 10.5274 | -46.9541 | -3.4552 | 6.6176 | 0.06231 | 0.05407 | 0.37393 | -0.42087 | 1.2002 | -1.4791 | 60.0112 | -73.9544 | -0.34851 | -0.28596 | 0.45082 | -0.57311 | 0.22552 | 0.61589 | 0.2246 | -0.51149 | 0.55863 | 1.0122 | 0.28731 | 90.4899 | 90.4899 | 19.566 | 17.461 | -1.93 | -4.99 | -21.671 | 2000000 | 720000000 | 0 | 117.57 | 0 | 117.57 | 117.57 | 0 | #DIV/0! | #DIV/0! | 0.002 | #DIV/0! | #DIV/0! | #DIV/0! | #DIV/0! | #DIV/0! | #DIV/0!
2 | -1.93 | -92.25 | 17.461 | 117.57 | -21.671 | 40.95 | -4.99 | -48.38 |  | 0.002 | 0.80076 | -92.25 | 7.4653 | 117.57 | 0.082499 | 40.95 | 0.56299 | -48.38 | -92.25 | 117.57 | 40.95 | -48.38 | 9.0379 | 3.5765 |  | -4.4516 | -1.6555 | -55.3726 | 0.67624 | 17.5107 | -4.8977 | -0.031438 | -0.80014 | 0.21055 | -0.93908 | 10.5274 | -46.9541 | -3.4552 | 6.6176 | 0.06231 | 0.05407 | 0.37393 | -0.42087 | 1.2002 | -1.4791 | 60.0112 | -73.9544 | -0.34851 | -0.28596 | 0.45082 | -0.57311 | 0.22552 | 0.61589 | 0.2246 | -0.51149 | 0.55863 | 1.0122 | 0.28731 | 90.4899 | 90.4899 | 19.566 | 17.461 | -1.93 | -4.99 | -21.671 | 2000000 | 720000000 | 0 | 117.57 | 0 | 117.57 | 117.57 | 0 | #DIV/0! | #DIV/0! | 0.002 | #DIV/0! | #DIV/0! | #DIV/0! | #DIV/0! | #DIV/0! | #DIV/0!
2 | -1.93 | -92.25 | 17.461 | 117.57 | -21.671 | 40.95 | -4.99 | -48.38 |  | 0.002 | 0.80076 | -92.25 | 7.4653 | 117.57 | 0.082499 | 40.95 | 0.56299 | -48.38 | -92.25 | 117.57 | 40.95 | -48.38 | 9.0379 | 3.5765 |  | -4.4516 | -1.6555 | -55.3726 | 0.67624 | 17.5107 | -4.8977 | -0.031438 | -0.80014 | 0.21055 | -0.93908 | 10.5274 | -46.9541 | -3.4552 | 6.6176 | 0.06231 | 0.05407 | 0.37393 | -0.42087 | 1.2002 | -1.4791 | 60.0112 | -73.9544 | -0.34851 | -0.28596 | 0.45082 | -0.57311 | 0.22552 | 0.61589 | 0.2246 | -0.51149 | 0.55863 | 1.0122 | 0.28731 | 90.4899 | 90.4899 | 19.566 | 17.461 | -1.93 | -4.99 | -21.671 | 2000000 | 720000000 | 0 | 117.57 | 0 | 117.57 | 117.57 | 0 | #DIV/0! | #DIV/0! | 0.002 | #DIV/0! | #DIV/0! | #DIV/0! | #DIV/0! | #DIV/0! | #DIV/0!
2 | -1.93 | -92.25 | 17.461 | 117.57 | -21.671 | 40.95 | -4.99 | -48.38 |  | 0.002 | 0.80076 | -92.25 | 7.4653 | 117.57 | 0.082499 | 40.95 | 0.56299 | -48.38 | -92.25 | 117.57 | 40.95 | -48.38 | 9.0379 | 3.5765 |  | -4.4516 | -1.6555 | -55.3726 | 0.67624 | 17.5107 | -4.8977 | -0.031438 | -0.80014 | 0.21055 | -0.93908 | 10.5274 | -46.9541 | -3.4552 | 6.6176 | 0.06231 | 0.05407 | 0.37393 | -0.42087 | 1.2002 | -1.4791 | 60.0112 | -73.9544 | -0.34851 | -0.28596 | 0.45082 | -0.57311 | 0.22552 | 0.61589 | 0.2246 | -0.51149 | 0.55863 | 1.0122 | 0.28731 | 90.4899 | 90.4899 | 19.566 | 17.461 | -1.93 | -4.99 | -21.671 | 2000000 | 720000000 | 0 | 117.57 | 0 | 117.57 | 117.57 | 0 | #DIV/0! | #DIV/0! | 0.002 | #DIV/0! | #DIV/0! | #DIV/0! | #DIV/0! | #DIV/0! | #DIV/0!
2 | -1.93 | -92.25 | 17.461 | 117.57 | -21.671 | 40.95 | -4.99 | -48.38 |  | 0.002 | 0.80076 | -92.25 | 7.4653 | 117.57 | 0.082499 | 40.95 | 0.56299 | -48.38 | -92.25 | 117.57 | 40.95 | -48.38 | 9.0379 | 3.5765 |  | -4.4516 | -1.6555 | -55.3726 | 0.67624 | 17.5107 | -4.8977 | -0.031438 | -0.80014 | 0.21055 | -0.93908 | 10.5274 | -46.9541 | -3.4552 | 6.6176 | 0.06231 | 0.05407 | 0.37393 | -0.42087 | 1.2002 | -1.4791 | 60.0112 | -73.9544 | -0.34851 | -0.28596 | 0.45082 | -0.57311 | 0.22552 | 0.61589 | 0.2246 | -0.51149 | 0.55863 | 1.0122 | 0.28731 | 90.4899 | 90.4899 | 19.566 | 17.461 | -1.93 | -4.99 | -21.671 | 2000000 | 720000000 | 0 | 117.57 | 0 | 117.57 | 117.57 | 0 | #DIV/0! | #DIV/0! | 0.002 | #DIV/0! | #DIV/0! | #DIV/0! | #DIV/0! | #DIV/0! | #DIV/0!
2 | -1.93 | -92.25 | 17.461 | 117.57 | -21.671 | 40.95 | -4.99 | -48.38 |  | 0.002 | 0.80076 | -92.25 | 7.4653 | 117.57 | 0.082499 | 40.95 | 0.56299 | -48.38 | -92.25 | 117.57 | 40.95 | -48.38 | 9.0379 | 3.5765 |  | -4.4516 | -1.6555 | -55.3726 | 0.67624 | 17.5107 | -4.8977 | -0.031438 | -0.80014 | 0.21055 | -0.93908 | 10.5274 | -46.9541 | -3.4552 | 6.6176 | 0.06231 | 0.05407 | 0.37393 | -0.42087 | 1.2002 | -1.4791 | 60.0112 | -73.9544 | -0.34851 | -0.28596 | 0.45082 | -0.57311 | 0.22552 | 0.61589 | 0.2246 | -0.51149 | 0.55863 | 1.0122 | 0.28731 | 90.4899 | 90.4899 | 19.566 | 17.461 | -1.93 | -4.99 | -21.671 | 2000000 | 720000000 | 0 | 117.57 | 0 | 117.57 | 117.57 | 0 | #DIV/0! | #DIV/0! | 0.002 | #DIV/0! | #DIV/0! | #DIV/0! | #DIV/0! | #DIV/0! | #DIV/0!
2 | -1.93 | -92.25 | 17.461 | 117.57 | -21.671 | 40.95 | -4.99 | -48.38 |  | 0.002 | 0.80076 | -92.25 | 7.4653 | 117.57 | 0.082499 | 40.95 | 0.56299 | -48.38 | -92.25 | 117.57 | 40.95 | -48.38 | 9.0379 | 3.5765 |  | -4.4516 | -1.6555 | -55.3726 | 0.67624 | 17.5107 | -4.8977 | -0.031438 | -0.80014 | 0.21055 | -0.93908 | 10.5274 | -46.9541 | -3.4552 | 6.6176 | 0.06231 | 0.05407 | 0.37393 | -0.42087 | 1.2002 | -1.4791 | 60.0112 | -73.9544 | -0.34851 | -0.28596 | 0.45082 | -0.57311 | 0.22552 | 0.61589 | 0.2246 | -0.51149 | 0.55863 | 1.0122 | 0.28731 | 90.4899 | 90.4899 | 19.566 | 17.461 | -1.93 | -4.99 | -21.671 | 2000000 | 720000000 | 0 | 117.57 | 0 | 117.57 | 117.57 | 0 | #DIV/0! | #DIV/0! | 0.002 | #DIV/0! | #DIV/0! | #DIV/0! | #DIV/0! | #DIV/0! | #DIV/0!
2 | -1.93 | -92.25 | 17.461 | 117.57 | -21.671 | 40.95 | -4.99 | -48.38 |  | 0.002 | 0.80076 | -92.25 | 7.4653 | 117.57 | 0.082499 | 40.95 | 0.56299 | -48.38 | -92.25 | 117.57 | 40.95 | -48.38 | 9.0379 | 3.5765 |  | -4.4516 | -1.6555 | -55.3726 | 0.67624 | 17.5107 | -4.8977 | -0.031438 | -0.80014 | 0.21055 | -0.93908 | 10.5274 | -46.9541 | -3.4552 | 6.6176 | 0.06231 | 0.05407 | 0.37393 | -0.42087 | 1.2002 | -1.4791 | 60.0112 | -73.9544 | -0.34851 | -0.28596 | 0.45082 | -0.57311 | 0.22552 | 0.61589 | 0.2246 | -0.51149 | 0.55863 | 1.0122 | 0.28731 | 90.4899 | 90.4899 | 19.566 | 17.461 | -1.93 | -4.99 | -21.671 | 2000000 | 720000000 | 0 | 117.57 | 0 | 117.57 | 117.57 | 0 | #DIV/0! | #DIV/0! | 0.002 | #DIV/0! | #DIV/0! | #DIV/0! | #DIV/0! | #DIV/0! | #DIV/0!
2 | -1.93 | -92.25 | 17.461 | 117.57 | -21.671 | 40.95 | -4.99 | -48.38 |  | 0.002 | 0.80076 | -92.25 | 7.4653 | 117.57 | 0.082499 | 40.95 | 0.56299 | -48.38 | -92.25 | 117.57 | 40.95 | -48.38 | 9.0379 | 3.5765 |  | -4.4516 | -1.6555 | -55.3726 | 0.67624 | 17.5107 | -4.8977 | -0.031438 | -0.80014 | 0.21055 | -0.93908 | 10.5274 | -46.9541 | -3.4552 | 6.6176 | 0.06231 | 0.05407 | 0.37393 | -0.42087 | 1.2002 | -1.4791 | 60.0112 | -73.9544 | -0.34851 | -0.28596 | 0.45082 | -0.57311 | 0.22552 | 0.61589 | 0.2246 | -0.51149 | 0.55863 | 1.0122 | 0.28731 | 90.4899 | 90.4899 | 19.566 | 17.461 | -1.93 | -4.99 | -21.671 | 2000000 | 720000000 | 0 | 117.57 | 0 | 117.57 | 117.57 | 0 | #DIV/0! | #DIV/0! | 0.002 | #DIV/0! | #DIV/0! | #DIV/0! | #DIV/0! | #DIV/0! | #DIV/0!
2 | -1.93 | -92.25 | 17.461 | 117.57 | -21.671 | 40.95 | -4.99 | -48.38 |  | 0.002 | 0.80076 | -92.25 | 7.4653 | 117.57 | 0.082499 | 40.95 | 0.56299 | -48.38 | -92.25 | 117.57 | 40.95 | -48.38 | 9.0379 | 3.5765 |  | -4.4516 | -1.6555 | -55.3726 | 0.67624 | 17.5107 | -4.8977 | -0.031438 | -0.80014 | 0.21055 | -0.93908 | 10.5274 | -46.9541 | -3.4552 | 6.6176 | 0.06231 | 0.05407 | 0.37393 | -0.42087 | 1.2002 | -1.4791 | 60.0112 | -73.9544 | -0.34851 | -0.28596 | 0.45082 | -0.57311 | 0.22552 | 0.61589 | 0.2246 | -0.51149 | 0.55863 | 1.0122 | 0.28731 | 90.4899 | 90.4899 | 19.566 | 17.461 | -1.93 | -4.99 | -21.671 | 2000000 | 720000000 | 0 | 117.57 | 0 | 117.57 | 117.57 | 0 | #DIV/0! | #DIV/0! | 0.002 | #DIV/0! | #DIV/0! | #DIV/0! | #DIV/0! | #DIV/0! | #DIV/0!
2 | -1.93 | -92.25 | 17.461 | 117.57 | -21.671 | 40.95 | -4.99 | -48.38 |  | 0.002 | 0.80076 | -92.25 | 7.4653 | 117.57 | 0.082499 | 40.95 | 0.56299 | -48.38 | -92.25 | 117.57 | 40.95 | -48.38 | 9.0379 | 3.5765 |  | -4.4516 | -1.6555 | -55.3726 | 0.67624 | 17.5107 | -4.8977 | -0.031438 | -0.80014 | 0.21055 | -0.93908 | 10.5274 | -46.9541 | -3.4552 | 6.6176 | 0.06231 | 0.05407 | 0.37393 | -0.42087 | 1.2002 | -1.4791 | 60.0112 | -73.9544 | -0.34851 | -0.28596 | 0.45082 | -0.57311 | 0.22552 | 0.61589 | 0.2246 | -0.51149 | 0.55863 | 1.0122 | 0.28731 | 90.4899 | 90.4899 | 19.566 | 17.461 | -1.93 | -4.99 | -21.671 | 2000000 | 720000000 | 0 | 117.57 | 0 | 117.57 | 117.57 | 0 | #DIV/0! | #DIV/0! | 0.002 | #DIV/0! | #DIV/0! | #DIV/0! | #DIV/0! | #DIV/0! | #DIV/0!
2 | -1.93 | -92.25 | 17.461 | 117.57 | -21.671 | 40.95 | -4.99 | -48.38 |  | 0.002 | 0.80076 | -92.25 | 7.4653 | 117.57 | 0.082499 | 40.95 | 0.56299 | -48.38 | -92.25 | 117.57 | 40.95 | -48.38 | 9.0379 | 3.5765 |  | -4.4516 | -1.6555 | -55.3726 | 0.67624 | 17.5107 | -4.8977 | -0.031438 | -0.80014 | 0.21055 | -0.93908 | 10.5274 | -46.9541 | -3.4552 | 6.6176 | 0.06231 | 0.05407 | 0.37393 | -0.42087 | 1.2002 | -1.4791 | 60.0112 | -73.9544 | -0.34851 | -0.28596 | 0.45082 | -0.57311 | 0.22552 | 0.61589 | 0.2246 | -0.51149 | 0.55863 | 1.0122 | 0.28731 | 90.4899 | 90.4899 | 19.566 | 17.461 | -1.93 | -4.99 | -21.671 | 2000000 | 720000000 | 0 | 117.57 | 0 | 117.57 | 117.57 | 0 | #DIV/0! | #DIV/0! | 0.002 | #DIV/0! | #DIV/0! | #DIV/0! | #DIV/0! | #DIV/0! | #DIV/0!
2 | -1.93 | -92.25 | 17.461 | 117.57 | -21.671 | 40.95 | -4.99 | -48.38 |  | 0.002 | 0.80076 | -92.25 | 7.4653 | 117.57 | 0.082499 | 40.95 | 0.56299 | -48.38 | -92.25 | 117.57 | 40.95 | -48.38 | 9.0379 | 3.5765 |  | -4.4516 | -1.6555 | -55.3726 | 0.67624 | 17.5107 | -4.8977 | -0.031438 | -0.80014 | 0.21055 | -0.93908 | 10.5274 | -46.9541 | -3.4552 | 6.6176 | 0.06231 | 0.05407 | 0.37393 | -0.42087 | 1.2002 | -1.4791 | 60.0112 | -73.9544 | -0.34851 | -0.28596 | 0.45082 | -0.57311 | 0.22552 | 0.61589 | 0.2246 | -0.51149 | 0.55863 | 1.0122 | 0.28731 | 90.4899 | 90.4899 | 19.566 | 17.461 | -1.93 | -4.99 | -21.671 | 2000000 | 720000000 | 0 | 117.57 | 0 | 117.57 | 117.57 | 0 | #DIV/0! | #DIV/0! | 0.002 | #DIV/0! | #DIV/0! | #DIV/0! | #DIV/0! | #DIV/0! | #DIV/0!
2 | -1.93 | -92.25 | 17.461 | 117.57 | -21.671 | 40.95 | -4.99 | -48.38 |  | 0.002 | 0.80076 | -92.25 | 7.4653 | 117.57 | 0.082499 | 40.95 | 0.56299 | -48.38 | -92.25 | 117.57 | 40.95 | -48.38 | 9.0379 | 3.5765 |  | -4.4516 | -1.6555 | -55.3726 | 0.67624 | 17.5107 | -4.8977 | -0.031438 | -0.80014 | 0.21055 | -0.93908 | 10.5274 | -46.9541 | -3.4552 | 6.6176 | 0.06231 | 0.05407 | 0.37393 | -0.42087 | 1.2002 | -1.4791 | 60.0112 | -73.9544 | -0.34851 | -0.28596 | 0.45082 | -0.57311 | 0.22552 | 0.61589 | 0.2246 | -0.51149 | 0.55863 | 1.0122 | 0.28731 | 90.4899 | 90.4899 | 19.566 | 17.461 | -1.93 | -4.99 | -21.671 | 2000000 | 720000000 | 0 | 117.57 | 0 | 117.57 | 117.57 | 0 | #DIV/0! | #DIV/0! | 0.002 | #DIV/0! | #DIV/0! | #DIV/0! | #DIV/0! | #DIV/0! | #DIV/0!
2 | -1.93 | -92.25 | 17.461 | 117.57 | -21.671 | 40.95 | -4.99 | -48.38 |  | 0.002 | 0.80076 | -92.25 | 7.4653 | 117.57 | 0.082499 | 40.95 | 0.56299 | -48.38 | -92.25 | 117.57 | 40.95 | -48.38 | 9.0379 | 3.5765 |  | -4.4516 | -1.6555 | -55.3726 | 0.67624 | 17.5107 | -4.8977 | -0.031438 | -0.80014 | 0.21055 | -0.93908 | 10.5274 | -46.9541 | -3.4552 | 6.6176 | 0.06231 | 0.05407 | 0.37393 | -0.42087 | 1.2002 | -1.4791 | 60.0112 | -73.9544 | -0.34851 | -0.28596 | 0.45082 | -0.57311 | 0.22552 | 0.61589 | 0.2246 | -0.51149 | 0.55863 | 1.0122 | 0.28731 | 90.4899 | 90.4899 | 19.566 | 17.461 | -1.93 | -4.99 | -21.671 | 2000000 | 720000000 | 0 | 117.57 | 0 | 117.57 | 117.57 | 0 | #DIV/0! | #DIV/0! | 0.002 | #DIV/0! | #DIV/0! | #DIV/0! | #DIV/0! | #DIV/0! | #DIV/0!
2 | -1.93 | -92.25 | 17.461 | 117.57 | -21.671 | 40.95 | -4.99 | -48.38 |  | 0.002 | 0.80076 | -92.25 | 7.4653 | 117.57 | 0.082499 | 40.95 | 0.56299 | -48.38 | -92.25 | 117.57 | 40.95 | -48.38 | 9.0379 | 3.5765 |  | -4.4516 | -1.6555 | -55.3726 | 0.67624 | 17.5107 | -4.8977 | -0.031438 | -0.80014 | 0.21055 | -0.93908 | 10.5274 | -46.9541 | -3.4552 | 6.6176 | 0.06231 | 0.05407 | 0.37393 | -0.42087 | 1.2002 | -1.4791 | 60.0112 | -73.9544 | -0.34851 | -0.28596 | 0.45082 | -0.57311 | 0.22552 | 0.61589 | 0.2246 | -0.51149 | 0.55863 | 1.0122 | 0.28731 | 90.4899 | 90.4899 | 19.566 | 17.461 | -1.93 | -4.99 | -21.671 | 2000000 | 720000000 | 0 | 117.57 | 0 | 117.57 | 117.57 | 0 | #DIV/0! | #DIV/0! | 0.002 | #DIV/0! | #DIV/0! | #DIV/0! | #DIV/0! | #DIV/0! | #DIV/0!
2 | -1.93 | -92.25 | 17.461 | 117.57 | -21.671 | 40.95 | -4.99 | -48.38 |  | 0.002 | 0.80076 | -92.25 | 7.4653 | 117.57 | 0.082499 | 40.95 | 0.56299 | -48.38 | -92.25 | 117.57 | 40.95 | -48.38 | 9.0379 | 3.5765 |  | -4.4516 | -1.6555 | -55.3726 | 0.67624 | 17.5107 | -4.8977 | -0.031438 | -0.80014 | 0.21055 | -0.93908 | 10.5274 | -46.9541 | -3.4552 | 6.6176 | 0.06231 | 0.05407 | 0.37393 | -0.42087 | 1.2002 | -1.4791 | 60.0112 | -73.9544 | -0.34851 | -0.28596 | 0.45082 | -0.57311 | 0.22552 | 0.61589 | 0.2246 | -0.51149 | 0.55863 | 1.0122 | 0.28731 | 90.4899 | 90.4899 | 19.566 | 17.461 | -1.93 | -4.99 | -21.671 | 2000000 | 720000000 | 0 | 117.57 | 0 | 117.57 | 117.57 | 0 | #DIV/0! | #DIV/0! | 0.002 | #DIV/0! | #DIV/0! | #DIV/0! | #DIV/0! | #DIV/0! | #DIV/0!
2 | -1.93 | -92.25 | 17.461 | 117.57 | -21.671 | 40.95 | -4.99 | -48.38 |  | 0.002 | 0.80076 | -92.25 | 7.4653 | 117.57 | 0.082499 | 40.95 | 0.56299 | -48.38 | -92.25 | 117.57 | 40.95 | -48.38 | 9.0379 | 3.5765 |  | -4.4516 | -1.6555 | -55.3726 | 0.67624 | 17.5107 | -4.8977 | -0.031438 | -0.80014 | 0.21055 | -0.93908 | 10.5274 | -46.9541 | -3.4552 | 6.6176 | 0.06231 | 0.05407 | 0.37393 | -0.42087 | 1.2002 | -1.4791 | 60.0112 | -73.9544 | -0.34851 | -0.28596 | 0.45082 | -0.57311 | 0.22552 | 0.61589 | 0.2246 | -0.51149 | 0.55863 | 1.0122 | 0.28731 | 90.4899 | 90.4899 | 19.566 | 17.461 | -1.93 | -4.99 | -21.671 | 2000000 | 720000000 | 0 | 117.57 | 0 | 117.57 | 117.57 | 0 | #DIV/0! | #DIV/0! | 0.002 | #DIV/0! | #DIV/0! | #DIV/0! | #DIV/0! | #DIV/0! | #DIV/0!
2 | -1.93 | -92.25 | 17.461 | 117.57 | -21.671 | 40.95 | -4.99 | -48.38 |  | 0.002 | 0.80076 | -92.25 | 7.4653 | 117.57 | 0.082499 | 40.95 | 0.56299 | -48.38 | -92.25 | 117.57 | 40.95 | -48.38 | 9.0379 | 3.5765 |  | -4.4516 | -1.6555 | -55.3726 | 0.67624 | 17.5107 | -4.8977 | -0.031438 | -0.80014 | 0.21055 | -0.93908 | 10.5274 | -46.9541 | -3.4552 | 6.6176 | 0.06231 | 0.05407 | 0.37393 | -0.42087 | 1.2002 | -1.4791 | 60.0112 | -73.9544 | -0.34851 | -0.28596 | 0.45082 | -0.57311 | 0.22552 | 0.61589 | 0.2246 | -0.51149 | 0.55863 | 1.0122 | 0.28731 | 90.4899 | 90.4899 | 19.566 | 17.461 | -1.93 | -4.99 | -21.671 | 2000000 | 720000000 | 0 | 117.57 | 0 | 117.57 | 117.57 | 0 | #DIV/0! | #DIV/0! | 0.002 | #DIV/0! | #DIV/0! | #DIV/0! | #DIV/0! | #DIV/0! | #DIV/0!
2 | -1.93 | -92.25 | 17.461 | 117.57 | -21.671 | 40.95 | -4.99 | -48.38 |  | 0.002 | 0.80076 | -92.25 | 7.4653 | 117.57 | 0.082499 | 40.95 | 0.56299 | -48.38 | -92.25 | 117.57 | 40.95 | -48.38 | 9.0379 | 3.5765 |  | -4.4516 | -1.6555 | -55.3726 | 0.67624 | 17.5107 | -4.8977 | -0.031438 | -0.80014 | 0.21055 | -0.93908 | 10.5274 | -46.9541 | -3.4552 | 6.6176 | 0.06231 | 0.05407 | 0.37393 | -0.42087 | 1.2002 | -1.4791 | 60.0112 | -73.9544 | -0.34851 | -0.28596 | 0.45082 | -0.57311 | 0.22552 | 0.61589 | 0.2246 | -0.51149 | 0.55863 | 1.0122 | 0.28731 | 90.4899 | 90.4899 | 19.566 | 17.461 | -1.93 | -4.99 | -21.671 | 2000000 | 720000000 | 0 | 117.57 | 0 | 117.57 | 117.57 | 0 | #DIV/0! | #DIV/0! | 0.002 | #DIV/0! | #DIV/0! | #DIV/0! | #DIV/0! | #DIV/0! | #DIV/0!
2 | -1.93 | -92.25 | 17.461 | 117.57 | -21.671 | 40.95 | -4.99 | -48.38 |  | 0.002 | 0.80076 | -92.25 | 7.4653 | 117.57 | 0.082499 | 40.95 | 0.56299 | -48.38 | -92.25 | 117.57 | 40.95 | -48.38 | 9.0379 | 3.5765 |  | -4.4516 | -1.6555 | -55.3726 | 0.67624 | 17.5107 | -4.8977 | -0.031438 | -0.80014 | 0.21055 | -0.93908 | 10.5274 | -46.9541 | -3.4552 | 6.6176 | 0.06231 | 0.05407 | 0.37393 | -0.42087 | 1.2002 | -1.4791 | 60.0112 | -73.9544 | -0.34851 | -0.28596 | 0.45082 | -0.57311 | 0.22552 | 0.61589 | 0.2246 | -0.51149 | 0.55863 | 1.0122 | 0.28731 | 90.4899 | 90.4899 | 19.566 | 17.461 | -1.93 | -4.99 | -21.671 | 2000000 | 720000000 | 0 | 117.57 | 0 | 117.57 | 117.57 | 0 | #DIV/0! | #DIV/0! | 0.002 | #DIV/0! | #DIV/0! | #DIV/0! | #DIV/0! | #DIV/0! | #DIV/0!
2 | -1.93 | -92.25 | 17.461 | 117.57 | -21.671 | 40.95 | -4.99 | -48.38 |  | 0.002 | 0.80076 | -92.25 | 7.4653 | 117.57 | 0.082499 | 40.95 | 0.56299 | -48.38 | -92.25 | 117.57 | 40.95 | -48.38 | 9.0379 | 3.5765 |  | -4.4516 | -1.6555 | -55.3726 | 0.67624 | 17.5107 | -4.8977 | -0.031438 | -0.80014 | 0.21055 | -0.93908 | 10.5274 | -46.9541 | -3.4552 | 6.6176 | 0.06231 | 0.05407 | 0.37393 | -0.42087 | 1.2002 | -1.4791 | 60.0112 | -73.9544 | -0.34851 | -0.28596 | 0.45082 | -0.57311 | 0.22552 | 0.61589 | 0.2246 | -0.51149 | 0.55863 | 1.0122 | 0.28731 | 90.4899 | 90.4899 | 19.566 | 17.461 | -1.93 | -4.99 | -21.671 | 2000000 | 720000000 | 0 | 117.57 | 0 | 117.57 | 117.57 | 0 | #DIV/0! | #DIV/0! | 0.002 | #DIV/0! | #DIV/0! | #DIV/0! | #DIV/0! | #DIV/0! | #DIV/0!
2 | -1.93 | -92.25 | 17.461 | 117.57 | -21.671 | 40.95 | -4.99 | -48.38 |  | 0.002 | 0.80076 | -92.25 | 7.4653 | 117.57 | 0.082499 | 40.95 | 0.56299 | -48.38 | -92.25 | 117.57 | 40.95 | -48.38 | 9.0379 | 3.5765 |  | -4.4516 | -1.6555 | -55.3726 | 0.67624 | 17.5107 | -4.8977 | -0.031438 | -0.80014 | 0.21055 | -0.93908 | 10.5274 | -46.9541 | -3.4552 | 6.6176 | 0.06231 | 0.05407 | 0.37393 | -0.42087 | 1.2002 | -1.4791 | 60.0112 | -73.9544 | -0.34851 | -0.28596 | 0.45082 | -0.57311 | 0.22552 | 0.61589 | 0.2246 | -0.51149 | 0.55863 | 1.0122 | 0.28731 | 90.4899 | 90.4899 | 19.566 | 17.461 | -1.93 | -4.99 | -21.671 | 2000000 | 720000000 | 0 | 117.57 | 0 | 117.57 | 117.57 | 0 | #DIV/0! | #DIV/0! | 0.002 | #DIV/0! | #DIV/0! | #DIV/0! | #DIV/0! | #DIV/0! | #DIV/0!
2 | -1.93 | -92.25 | 17.461 | 117.57 | -21.671 | 40.95 | -4.99 | -48.38 |  | 0.002 | 0.80076 | -92.25 | 7.4653 | 117.57 | 0.082499 | 40.95 | 0.56299 | -48.38 | -92.25 | 117.57 | 40.95 | -48.38 | 9.0379 | 3.5765 |  | -4.4516 | -1.6555 | -55.3726 | 0.67624 | 17.5107 | -4.8977 | -0.031438 | -0.80014 | 0.21055 | -0.93908 | 10.5274 | -46.9541 | -3.4552 | 6.6176 | 0.06231 | 0.05407 | 0.37393 | -0.42087 | 1.2002 | -1.4791 | 60.0112 | -73.9544 | -0.34851 | -0.28596 | 0.45082 | -0.57311 | 0.22552 | 0.61589 | 0.2246 | -0.51149 | 0.55863 | 1.0122 | 0.28731 | 90.4899 | 90.4899 | 19.566 | 17.461 | -1.93 | -4.99 | -21.671 | 2000000 | 720000000 | 0 | 117.57 | 0 | 117.57 | 117.57 | 0 | #DIV/0! | #DIV/0! | 0.002 | #DIV/0! | #DIV/0! | #DIV/0! | #DIV/0! | #DIV/0! | #DIV/0!
2 | -1.93 | -92.25 | 17.461 | 117.57 | -21.671 | 40.95 | -4.99 | -48.38 |  | 0.002 | 0.80076 | -92.25 | 7.4653 | 117.57 | 0.082499 | 40.95 | 0.56299 | -48.38 | -92.25 | 117.57 | 40.95 | -48.38 | 9.0379 | 3.5765 |  | -4.4516 | -1.6555 | -55.3726 | 0.67624 | 17.5107 | -4.8977 | -0.031438 | -0.80014 | 0.21055 | -0.93908 | 10.5274 | -46.9541 | -3.4552 | 6.6176 | 0.06231 | 0.05407 | 0.37393 | -0.42087 | 1.2002 | -1.4791 | 60.0112 | -73.9544 | -0.34851 | -0.28596 | 0.45082 | -0.57311 | 0.22552 | 0.61589 | 0.2246 | -0.51149 | 0.55863 | 1.0122 | 0.28731 | 90.4899 | 90.4899 | 19.566 | 17.461 | -1.93 | -4.99 | -21.671 | 2000000 | 720000000 | 0 | 117.57 | 0 | 117.57 | 117.57 | 0 | #DIV/0! | #DIV/0! | 0.002 | #DIV/0! | #DIV/0! | #DIV/0! | #DIV/0! | #DIV/0! | #DIV/0!
2 | -1.93 | -92.25 | 17.461 | 117.57 | -21.671 | 40.95 | -4.99 | -48.38 |  | 0.002 | 0.80076 | -92.25 | 7.4653 | 117.57 | 0.082499 | 40.95 | 0.56299 | -48.38 | -92.25 | 117.57 | 40.95 | -48.38 | 9.0379 | 3.5765 |  | -4.4516 | -1.6555 | -55.3726 | 0.67624 | 17.5107 | -4.8977 | -0.031438 | -0.80014 | 0.21055 | -0.93908 | 10.5274 | -46.9541 | -3.4552 | 6.6176 | 0.06231 | 0.05407 | 0.37393 | -0.42087 | 1.2002 | -1.4791 | 60.0112 | -73.9544 | -0.34851 | -0.28596 | 0.45082 | -0.57311 | 0.22552 | 0.61589 | 0.2246 | -0.51149 | 0.55863 | 1.0122 | 0.28731 | 90.4899 | 90.4899 | 19.566 | 17.461 | -1.93 | -4.99 | -21.671 | 2000000 | 720000000 | 0 | 117.57 | 0 | 117.57 | 117.57 | 0 | #DIV/0! | #DIV/0! | 0.002 | #DIV/0! | #DIV/0! | #DIV/0! | #DIV/0! | #DIV/0! | #DIV/0!
2 | -1.93 | -92.25 | 17.461 | 117.57 | -21.671 | 40.95 | -4.99 | -48.38 |  | 0.002 | 0.80076 | -92.25 | 7.4653 | 117.57 | 0.082499 | 40.95 | 0.56299 | -48.38 | -92.25 | 117.57 | 40.95 | -48.38 | 9.0379 | 3.5765 |  | -4.4516 | -1.6555 | -55.3726 | 0.67624 | 17.5107 | -4.8977 | -0.031438 | -0.80014 | 0.21055 | -0.93908 | 10.5274 | -46.9541 | -3.4552 | 6.6176 | 0.06231 | 0.05407 | 0.37393 | -0.42087 | 1.2002 | -1.4791 | 60.0112 | -73.9544 | -0.34851 | -0.28596 | 0.45082 | -0.57311 | 0.22552 | 0.61589 | 0.2246 | -0.51149 | 0.55863 | 1.0122 | 0.28731 | 90.4899 | 90.4899 | 19.566 | 17.461 | -1.93 | -4.99 | -21.671 | 2000000 | 720000000 | 0 | 117.57 | 0 | 117.57 | 117.57 | 0 | #DIV/0! | #DIV/0! | 0.002 | #DIV/0! | #DIV/0! | #DIV/0! | #DIV/0! | #DIV/0! | #DIV/0!
2 | -1.93 | -92.25 | 17.461 | 117.57 | -21.671 | 40.95 | -4.99 | -48.38 |  | 0.002 | 0.80076 | -92.25 | 7.4653 | 117.57 | 0.082499 | 40.95 | 0.56299 | -48.38 | -92.25 | 117.57 | 40.95 | -48.38 | 9.0379 | 3.5765 |  | -4.4516 | -1.6555 | -55.3726 | 0.67624 | 17.5107 | -4.8977 | -0.031438 | -0.80014 | 0.21055 | -0.93908 | 10.5274 | -46.9541 | -3.4552 | 6.6176 | 0.06231 | 0.05407 | 0.37393 | -0.42087 | 1.2002 | -1.4791 | 60.0112 | -73.9544 | -0.34851 | -0.28596 | 0.45082 | -0.57311 | 0.22552 | 0.61589 | 0.2246 | -0.51149 | 0.55863 | 1.0122 | 0.28731 | 90.4899 | 90.4899 | 19.566 | 17.461 | -1.93 | -4.99 | -21.671 | 2000000 | 720000000 | 0 | 117.57 | 0 | 117.57 | 117.57 | 0 | #DIV/0! | #DIV/0! | 0.002 | #DIV/0! | #DIV/0! | #DIV/0! | #DIV/0! | #DIV/0! | #DIV/0!
2 | -1.93 | -92.25 | 17.461 | 117.57 | -21.671 | 40.95 | -4.99 | -48.38 |  | 0.002 | 0.80076 | -92.25 | 7.4653 | 117.57 | 0.082499 | 40.95 | 0.56299 | -48.38 | -92.25 | 117.57 | 40.95 | -48.38 | 9.0379 | 3.5765 |  | -4.4516 | -1.6555 | -55.3726 | 0.67624 | 17.5107 | -4.8977 | -0.031438 | -0.80014 | 0.21055 | -0.93908 | 10.5274 | -46.9541 | -3.4552 | 6.6176 | 0.06231 | 0.05407 | 0.37393 | -0.42087 | 1.2002 | -1.4791 | 60.0112 | -73.9544 | -0.34851 | -0.28596 | 0.45082 | -0.57311 | 0.22552 | 0.61589 | 0.2246 | -0.51149 | 0.55863 | 1.0122 | 0.28731 | 90.4899 | 90.4899 | 19.566 | 17.461 | -1.93 | -4.99 | -21.671 | 2000000 | 720000000 | 0 | 117.57 | 0 | 117.57 | 117.57 | 0 | #DIV/0! | #DIV/0! | 0.002 | #DIV/0! | #DIV/0! | #DIV/0! | #DIV/0! | #DIV/0! | #DIV/0!
2 | -1.93 | -92.25 | 17.461 | 117.57 | -21.671 | 40.95 | -4.99 | -48.38 |  | 0.002 | 0.80076 | -92.25 | 7.4653 | 117.57 | 0.082499 | 40.95 | 0.56299 | -48.38 | -92.25 | 117.57 | 40.95 | -48.38 | 9.0379 | 3.5765 |  | -4.4516 | -1.6555 | -55.3726 | 0.67624 | 17.5107 | -4.8977 | -0.031438 | -0.80014 | 0.21055 | -0.93908 | 10.5274 | -46.9541 | -3.4552 | 6.6176 | 0.06231 | 0.05407 | 0.37393 | -0.42087 | 1.2002 | -1.4791 | 60.0112 | -73.9544 | -0.34851 | -0.28596 | 0.45082 | -0.57311 | 0.22552 | 0.61589 | 0.2246 | -0.51149 | 0.55863 | 1.0122 | 0.28731 | 90.4899 | 90.4899 | 19.566 | 17.461 | -1.93 | -4.99 | -21.671 | 2000000 | 720000000 | 0 | 117.57 | 0 | 117.57 | 117.57 | 0 | #DIV/0! | #DIV/0! | 0.002 | #DIV/0! | #DIV/0! | #DIV/0! | #DIV/0! | #DIV/0! | #DIV/0!
2 | -1.93 | -92.25 | 17.461 | 117.57 | -21.671 | 40.95 | -4.99 | -48.38 |  | 0.002 | 0.80076 | -92.25 | 7.4653 | 117.57 | 0.082499 | 40.95 | 0.56299 | -48.38 | -92.25 | 117.57 | 40.95 | -48.38 | 9.0379 | 3.5765 |  | -4.4516 | -1.6555 | -55.3726 | 0.67624 | 17.5107 | -4.8977 | -0.031438 | -0.80014 | 0.21055 | -0.93908 | 10.5274 | -46.9541 | -3.4552 | 6.6176 | 0.06231 | 0.05407 | 0.37393 | -0.42087 | 1.2002 | -1.4791 | 60.0112 | -73.9544 | -0.34851 | -0.28596 | 0.45082 | -0.57311 | 0.22552 | 0.61589 | 0.2246 | -0.51149 | 0.55863 | 1.0122 | 0.28731 | 90.4899 | 90.4899 | 19.566 | 17.461 | -1.93 | -4.99 | -21.671 | 2000000 | 720000000 | 0 | 117.57 | 0 | 117.57 | 117.57 | 0 | #DIV/0! | #DIV/0! | 0.002 | #DIV/0! | #DIV/0! | #DIV/0! | #DIV/0! | #DIV/0! | #DIV/0!
2 | -1.93 | -92.25 | 17.461 | 117.57 | -21.671 | 40.95 | -4.99 | -48.38 |  | 0.002 | 0.80076 | -92.25 | 7.4653 | 117.57 | 0.082499 | 40.95 | 0.56299 | -48.38 | -92.25 | 117.57 | 40.95 | -48.38 | 9.0379 | 3.5765 |  | -4.4516 | -1.6555 | -55.3726 | 0.67624 | 17.5107 | -4.8977 | -0.031438 | -0.80014 | 0.21055 | -0.93908 | 10.5274 | -46.9541 | -3.4552 | 6.6176 | 0.06231 | 0.05407 | 0.37393 | -0.42087 | 1.2002 | -1.4791 | 60.0112 | -73.9544 | -0.34851 | -0.28596 | 0.45082 | -0.57311 | 0.22552 | 0.61589 | 0.2246 | -0.51149 | 0.55863 | 1.0122 | 0.28731 | 90.4899 | 90.4899 | 19.566 | 17.461 | -1.93 | -4.99 | -21.671 | 2000000 | 720000000 | 0 | 117.57 | 0 | 117.57 | 117.57 | 0 | #DIV/0! | #DIV/0! | 0.002 | #DIV/0! | #DIV/0! | #DIV/0! | #DIV/0! | #DIV/0! | #DIV/0!
2 | -1.93 | -92.25 | 17.461 | 117.57 | -21.671 | 40.95 | -4.99 | -48.38 |  | 0.002 | 0.80076 | -92.25 | 7.4653 | 117.57 | 0.082499 | 40.95 | 0.56299 | -48.38 | -92.25 | 117.57 | 40.95 | -48.38 | 9.0379 | 3.5765 |  | -4.4516 | -1.6555 | -55.3726 | 0.67624 | 17.5107 | -4.8977 | -0.031438 | -0.80014 | 0.21055 | -0.93908 | 10.5274 | -46.9541 | -3.4552 | 6.6176 | 0.06231 | 0.05407 | 0.37393 | -0.42087 | 1.2002 | -1.4791 | 60.0112 | -73.9544 | -0.34851 | -0.28596 | 0.45082 | -0.57311 | 0.22552 | 0.61589 | 0.2246 | -0.51149 | 0.55863 | 1.0122 | 0.28731 | 90.4899 | 90.4899 | 19.566 | 17.461 | -1.93 | -4.99 | -21.671 | 2000000 | 720000000 | 0 | 117.57 | 0 | 117.57 | 117.57 | 0 | #DIV/0! | #DIV/0! | 0.002 | #DIV/0! | #DIV/0! | #DIV/0! | #DIV/0! | #DIV/0! | #DIV/0!
2 | -1.93 | -92.25 | 17.461 | 117.57 | -21.671 | 40.95 | -4.99 | -48.38 |  | 0.002 | 0.80076 | -92.25 | 7.4653 | 117.57 | 0.082499 | 40.95 | 0.56299 | -48.38 | -92.25 | 117.57 | 40.95 | -48.38 | 9.0379 | 3.5765 |  | -4.4516 | -1.6555 | -55.3726 | 0.67624 | 17.5107 | -4.8977 | -0.031438 | -0.80014 | 0.21055 | -0.93908 | 10.5274 | -46.9541 | -3.4552 | 6.6176 | 0.06231 | 0.05407 | 0.37393 | -0.42087 | 1.2002 | -1.4791 | 60.0112 | -73.9544 | -0.34851 | -0.28596 | 0.45082 | -0.57311 | 0.22552 | 0.61589 | 0.2246 | -0.51149 | 0.55863 | 1.0122 | 0.28731 | 90.4899 | 90.4899 | 19.566 | 17.461 | -1.93 | -4.99 | -21.671 | 2000000 | 720000000 | 0 | 117.57 | 0 | 117.57 | 117.57 | 0 | #DIV/0! | #DIV/0! | 0.002 | #DIV/0! | #DIV/0! | #DIV/0! | #DIV/0! | #DIV/0! | #DIV/0!
2 | -1.93 | -92.25 | 17.461 | 117.57 | -21.671 | 40.95 | -4.99 | -48.38 |  | 0.002 | 0.80076 | -92.25 | 7.4653 | 117.57 | 0.082499 | 40.95 | 0.56299 | -48.38 | -92.25 | 117.57 | 40.95 | -48.38 | 9.0379 | 3.5765 |  | -4.4516 | -1.6555 | -55.3726 | 0.67624 | 17.5107 | -4.8977 | -0.031438 | -0.80014 | 0.21055 | -0.93908 | 10.5274 | -46.9541 | -3.4552 | 6.6176 | 0.06231 | 0.05407 | 0.37393 | -0.42087 | 1.2002 | -1.4791 | 60.0112 | -73.9544 | -0.34851 | -0.28596 | 0.45082 | -0.57311 | 0.22552 | 0.61589 | 0.2246 | -0.51149 | 0.55863 | 1.0122 | 0.28731 | 90.4899 | 90.4899 | 19.566 | 17.461 | -1.93 | -4.99 | -21.671 | 2000000 | 720000000 | 0 | 117.57 | 0 | 117.57 | 117.57 | 0 | #DIV/0! | #DIV/0! | 0.002 | #DIV/0! | #DIV/0! | #DIV/0! | #DIV/0! | #DIV/0! | #DIV/0!
2 | -1.93 | -92.25 | 17.461 | 117.57 | -21.671 | 40.95 | -4.99 | -48.38 |  | 0.002 | 0.80076 | -92.25 | 7.4653 | 117.57 | 0.082499 | 40.95 | 0.56299 | -48.38 | -92.25 | 117.57 | 40.95 | -48.38 | 9.0379 | 3.5765 |  | -4.4516 | -1.6555 | -55.3726 | 0.67624 | 17.5107 | -4.8977 | -0.031438 | -0.80014 | 0.21055 | -0.93908 | 10.5274 | -46.9541 | -3.4552 | 6.6176 | 0.06231 | 0.05407 | 0.37393 | -0.42087 | 1.2002 | -1.4791 | 60.0112 | -73.9544 | -0.34851 | -0.28596 | 0.45082 | -0.57311 | 0.22552 | 0.61589 | 0.2246 | -0.51149 | 0.55863 | 1.0122 | 0.28731 | 90.4899 | 90.4899 | 19.566 | 17.461 | -1.93 | -4.99 | -21.671 | 2000000 | 720000000 | 0 | 117.57 | 0 | 117.57 | 117.57 | 0 | #DIV/0! | #DIV/0! | 0.002 | #DIV/0! | #DIV/0! | #DIV/0! | #DIV/0! | #DIV/0! | #DIV/0!
2 | -1.93 | -92.25 | 17.461 | 117.57 | -21.671 | 40.95 | -4.99 | -48.38 |  | 0.002 | 0.80076 | -92.25 | 7.4653 | 117.57 | 0.082499 | 40.95 | 0.56299 | -48.38 | -92.25 | 117.57 | 40.95 | -48.38 | 9.0379 | 3.5765 |  | -4.4516 | -1.6555 | -55.3726 | 0.67624 | 17.5107 | -4.8977 | -0.031438 | -0.80014 | 0.21055 | -0.93908 | 10.5274 | -46.9541 | -3.4552 | 6.6176 | 0.06231 | 0.05407 | 0.37393 | -0.42087 | 1.2002 | -1.4791 | 60.0112 | -73.9544 | -0.34851 | -0.28596 | 0.45082 | -0.57311 | 0.22552 | 0.61589 | 0.2246 | -0.51149 | 0.55863 | 1.0122 | 0.28731 | 90.4899 | 90.4899 | 19.566 | 17.461 | -1.93 | -4.99 | -21.671 | 2000000 | 720000000 | 0 | 117.57 | 0 | 117.57 | 117.57 | 0 | #DIV/0! | #DIV/0! | 0.002 | #DIV/0! | #DIV/0! | #DIV/0! | #DIV/0! | #DIV/0! | #DIV/0!
2 | -1.93 | -92.25 | 17.461 | 117.57 | -21.671 | 40.95 | -4.99 | -48.38 |  | 0.002 | 0.80076 | -92.25 | 7.4653 | 117.57 | 0.082499 | 40.95 | 0.56299 | -48.38 | -92.25 | 117.57 | 40.95 | -48.38 | 9.0379 | 3.5765 |  | -4.4516 | -1.6555 | -55.3726 | 0.67624 | 17.5107 | -4.8977 | -0.031438 | -0.80014 | 0.21055 | -0.93908 | 10.5274 | -46.9541 | -3.4552 | 6.6176 | 0.06231 | 0.05407 | 0.37393 | -0.42087 | 1.2002 | -1.4791 | 60.0112 | -73.9544 | -0.34851 | -0.28596 | 0.45082 | -0.57311 | 0.22552 | 0.61589 | 0.2246 | -0.51149 | 0.55863 | 1.0122 | 0.28731 | 90.4899 | 90.4899 | 19.566 | 17.461 | -1.93 | -4.99 | -21.671 | 2000000 | 720000000 | 0 | 117.57 | 0 | 117.57 | 117.57 | 0 | #DIV/0! | #DIV/0! | 0.002 | #DIV/0! | #DIV/0! | #DIV/0! | #DIV/0! | #DIV/0! | #DIV/0!
2 | -1.93 | -92.25 | 17.461 | 117.57 | -21.671 | 40.95 | -4.99 | -48.38 |  | 0.002 | 0.80076 | -92.25 | 7.4653 | 117.57 | 0.082499 | 40.95 | 0.56299 | -48.38 | -92.25 | 117.57 | 40.95 | -48.38 | 9.0379 | 3.5765 |  | -4.4516 | -1.6555 | -55.3726 | 0.67624 | 17.5107 | -4.8977 | -0.031438 | -0.80014 | 0.21055 | -0.93908 | 10.5274 | -46.9541 | -3.4552 | 6.6176 | 0.06231 | 0.05407 | 0.37393 | -0.42087 | 1.2002 | -1.4791 | 60.0112 | -73.9544 | -0.34851 | -0.28596 | 0.45082 | -0.57311 | 0.22552 | 0.61589 | 0.2246 | -0.51149 | 0.55863 | 1.0122 | 0.28731 | 90.4899 | 90.4899 | 19.566 | 17.461 | -1.93 | -4.99 | -21.671 | 2000000 | 720000000 | 0 | 117.57 | 0 | 117.57 | 117.57 | 0 | #DIV/0! | #DIV/0! | 0.002 | #DIV/0! | #DIV/0! | #DIV/0! | #DIV/0! | #DIV/0! | #DIV/0!
2 | -1.93 | -92.25 | 17.461 | 117.57 | -21.671 | 40.95 | -4.99 | -48.38 |  | 0.002 | 0.80076 | -92.25 | 7.4653 | 117.57 | 0.082499 | 40.95 | 0.56299 | -48.38 | -92.25 | 117.57 | 40.95 | -48.38 | 9.0379 | 3.5765 |  | -4.4516 | -1.6555 | -55.3726 | 0.67624 | 17.5107 | -4.8977 | -0.031438 | -0.80014 | 0.21055 | -0.93908 | 10.5274 | -46.9541 | -3.4552 | 6.6176 | 0.06231 | 0.05407 | 0.37393 | -0.42087 | 1.2002 | -1.4791 | 60.0112 | -73.9544 | -0.34851 | -0.28596 | 0.45082 | -0.57311 | 0.22552 | 0.61589 | 0.2246 | -0.51149 | 0.55863 | 1.0122 | 0.28731 | 90.4899 | 90.4899 | 19.566 | 17.461 | -1.93 | -4.99 | -21.671 | 2000000 | 720000000 | 0 | 117.57 | 0 | 117.57 | 117.57 | 0 | #DIV/0! | #DIV/0! | 0.002 | #DIV/0! | #DIV/0! | #DIV/0! | #DIV/0! | #DIV/0! | #DIV/0!
2 | -1.93 | -92.25 | 17.461 | 117.57 | -21.671 | 40.95 | -4.99 | -48.38 |  | 0.002 | 0.80076 | -92.25 | 7.4653 | 117.57 | 0.082499 | 40.95 | 0.56299 | -48.38 | -92.25 | 117.57 | 40.95 | -48.38 | 9.0379 | 3.5765 |  | -4.4516 | -1.6555 | -55.3726 | 0.67624 | 17.5107 | -4.8977 | -0.031438 | -0.80014 | 0.21055 | -0.93908 | 10.5274 | -46.9541 | -3.4552 | 6.6176 | 0.06231 | 0.05407 | 0.37393 | -0.42087 | 1.2002 | -1.4791 | 60.0112 | -73.9544 | -0.34851 | -0.28596 | 0.45082 | -0.57311 | 0.22552 | 0.61589 | 0.2246 | -0.51149 | 0.55863 | 1.0122 | 0.28731 | 90.4899 | 90.4899 | 19.566 | 17.461 | -1.93 | -4.99 | -21.671 | 2000000 | 720000000 | 0 | 117.57 | 0 | 117.57 | 117.57 | 0 | #DIV/0! | #DIV/0! | 0.002 | #DIV/0! | #DIV/0! | #DIV/0! | #DIV/0! | #DIV/0! | #DIV/0!
2 | -1.93 | -92.25 | 17.461 | 117.57 | -21.671 | 40.95 | -4.99 | -48.38 |  | 0.002 | 0.80076 | -92.25 | 7.4653 | 117.57 | 0.082499 | 40.95 | 0.56299 | -48.38 | -92.25 | 117.57 | 40.95 | -48.38 | 9.0379 | 3.5765 |  | -4.4516 | -1.6555 | -55.3726 | 0.67624 | 17.5107 | -4.8977 | -0.031438 | -0.80014 | 0.21055 | -0.93908 | 10.5274 | -46.9541 | -3.4552 | 6.6176 | 0.06231 | 0.05407 | 0.37393 | -0.42087 | 1.2002 | -1.4791 | 60.0112 | -73.9544 | -0.34851 | -0.28596 | 0.45082 | -0.57311 | 0.22552 | 0.61589 | 0.2246 | -0.51149 | 0.55863 | 1.0122 | 0.28731 | 90.4899 | 90.4899 | 19.566 | 17.461 | -1.93 | -4.99 | -21.671 | 2000000 | 720000000 | 0 | 117.57 | 0 | 117.57 | 117.57 | 0 | #DIV/0! | #DIV/0! | 0.002 | #DIV/0! | #DIV/0! | #DIV/0! | #DIV/0! | #DIV/0! | #DIV/0!
2 | -1.93 | -92.25 | 17.461 | 117.57 | -21.671 | 40.95 | -4.99 | -48.38 |  | 0.002 | 0.80076 | -92.25 | 7.4653 | 117.57 | 0.082499 | 40.95 | 0.56299 | -48.38 | -92.25 | 117.57 | 40.95 | -48.38 | 9.0379 | 3.5765 |  | -4.4516 | -1.6555 | -55.3726 | 0.67624 | 17.5107 | -4.8977 | -0.031438 | -0.80014 | 0.21055 | -0.93908 | 10.5274 | -46.9541 | -3.4552 | 6.6176 | 0.06231 | 0.05407 | 0.37393 | -0.42087 | 1.2002 | -1.4791 | 60.0112 | -73.9544 | -0.34851 | -0.28596 | 0.45082 | -0.57311 | 0.22552 | 0.61589 | 0.2246 | -0.51149 | 0.55863 | 1.0122 | 0.28731 | 90.4899 | 90.4899 | 19.566 | 17.461 | -1.93 | -4.99 | -21.671 | 2000000 | 720000000 | 0 | 117.57 | 0 | 117.57 | 117.57 | 0 | #DIV/0! | #DIV/0! | 0.002 | #DIV/0! | #DIV/0! | #DIV/0! | #DIV/0! | #DIV/0! | #DIV/0!
2 | -1.93 | -92.25 | 17.461 | 117.57 | -21.671 | 40.95 | -4.99 | -48.38 |  | 0.002 | 0.80076 | -92.25 | 7.4653 | 117.57 | 0.082499 | 40.95 | 0.56299 | -48.38 | -92.25 | 117.57 | 40.95 | -48.38 | 9.0379 | 3.5765 |  | -4.4516 | -1.6555 | -55.3726 | 0.67624 | 17.5107 | -4.8977 | -0.031438 | -0.80014 | 0.21055 | -0.93908 | 10.5274 | -46.9541 | -3.4552 | 6.6176 | 0.06231 | 0.05407 | 0.37393 | -0.42087 | 1.2002 | -1.4791 | 60.0112 | -73.9544 | -0.34851 | -0.28596 | 0.45082 | -0.57311 | 0.22552 | 0.61589 | 0.2246 | -0.51149 | 0.55863 | 1.0122 | 0.28731 | 90.4899 | 90.4899 | 19.566 | 17.461 | -1.93 | -4.99 | -21.671 | 2000000 | 720000000 | 0 | 117.57 | 0 | 117.57 | 117.57 | 0 | #DIV/0! | #DIV/0! | 0.002 | #DIV/0! | #DIV/0! | #DIV/0! | #DIV/0! | #DIV/0! | #DIV/0!
2 | -1.93 | -92.25 | 17.461 | 117.57 | -21.671 | 40.95 | -4.99 | -48.38 |  | 0.002 | 0.80076 | -92.25 | 7.4653 | 117.57 | 0.082499 | 40.95 | 0.56299 | -48.38 | -92.25 | 117.57 | 40.95 | -48.38 | 9.0379 | 3.5765 |  | -4.4516 | -1.6555 | -55.3726 | 0.67624 | 17.5107 | -4.8977 | -0.031438 | -0.80014 | 0.21055 | -0.93908 | 10.5274 | -46.9541 | -3.4552 | 6.6176 | 0.06231 | 0.05407 | 0.37393 | -0.42087 | 1.2002 | -1.4791 | 60.0112 | -73.9544 | -0.34851 | -0.28596 | 0.45082 | -0.57311 | 0.22552 | 0.61589 | 0.2246 | -0.51149 | 0.55863 | 1.0122 | 0.28731 | 90.4899 | 90.4899 | 19.566 | 17.461 | -1.93 | -4.99 | -21.671 | 2000000 | 720000000 | 0 | 117.57 | 0 | 117.57 | 117.57 | 0 | #DIV/0! | #DIV/0! | 0.002 | #DIV/0! | #DIV/0! | #DIV/0! | #DIV/0! | #DIV/0! | #DIV/0!
2 | -1.93 | -92.25 | 17.461 | 117.57 | -21.671 | 40.95 | -4.99 | -48.38 |  | 0.002 | 0.80076 | -92.25 | 7.4653 | 117.57 | 0.082499 | 40.95 | 0.56299 | -48.38 | -92.25 | 117.57 | 40.95 | -48.38 | 9.0379 | 3.5765 |  | -4.4516 | -1.6555 | -55.3726 | 0.67624 | 17.5107 | -4.8977 | -0.031438 | -0.80014 | 0.21055 | -0.93908 | 10.5274 | -46.9541 | -3.4552 | 6.6176 | 0.06231 | 0.05407 | 0.37393 | -0.42087 | 1.2002 | -1.4791 | 60.0112 | -73.9544 | -0.34851 | -0.28596 | 0.45082 | -0.57311 | 0.22552 | 0.61589 | 0.2246 | -0.51149 | 0.55863 | 1.0122 | 0.28731 | 90.4899 | 90.4899 | 19.566 | 17.461 | -1.93 | -4.99 | -21.671 | 2000000 | 720000000 | 0 | 117.57 | 0 | 117.57 | 117.57 | 0 | #DIV/0! | #DIV/0! | 0.002 | #DIV/0! | #DIV/0! | #DIV/0! | #DIV/0! | #DIV/0! | #DIV/0!
2 | -1.93 | -92.25 | 17.461 | 117.57 | -21.671 | 40.95 | -4.99 | -48.38 |  | 0.002 | 0.80076 | -92.25 | 7.4653 | 117.57 | 0.082499 | 40.95 | 0.56299 | -48.38 | -92.25 | 117.57 | 40.95 | -48.38 | 9.0379 | 3.5765 |  | -4.4516 | -1.6555 | -55.3726 | 0.67624 | 17.5107 | -4.8977 | -0.031438 | -0.80014 | 0.21055 | -0.93908 | 10.5274 | -46.9541 | -3.4552 | 6.6176 | 0.06231 | 0.05407 | 0.37393 | -0.42087 | 1.2002 | -1.4791 | 60.0112 | -73.9544 | -0.34851 | -0.28596 | 0.45082 | -0.57311 | 0.22552 | 0.61589 | 0.2246 | -0.51149 | 0.55863 | 1.0122 | 0.28731 | 90.4899 | 90.4899 | 19.566 | 17.461 | -1.93 | -4.99 | -21.671 | 2000000 | 720000000 | 0 | 117.57 | 0 | 117.57 | 117.57 | 0 | #DIV/0! | #DIV/0! | 0.002 | #DIV/0! | #DIV/0! | #DIV/0! | #DIV/0! | #DIV/0! | #DIV/0!
2 | -1.93 | -92.25 | 17.461 | 117.57 | -21.671 | 40.95 | -4.99 | -48.38 |  | 0.002 | 0.80076 | -92.25 | 7.4653 | 117.57 | 0.082499 | 40.95 | 0.56299 | -48.38 | -92.25 | 117.57 | 40.95 | -48.38 | 9.0379 | 3.5765 |  | -4.4516 | -1.6555 | -55.3726 | 0.67624 | 17.5107 | -4.8977 | -0.031438 | -0.80014 | 0.21055 | -0.93908 | 10.5274 | -46.9541 | -3.4552 | 6.6176 | 0.06231 | 0.05407 | 0.37393 | -0.42087 | 1.2002 | -1.4791 | 60.0112 | -73.9544 | -0.34851 | -0.28596 | 0.45082 | -0.57311 | 0.22552 | 0.61589 | 0.2246 | -0.51149 | 0.55863 | 1.0122 | 0.28731 | 90.4899 | 90.4899 | 19.566 | 17.461 | -1.93 | -4.99 | -21.671 | 2000000 | 720000000 | 0 | 117.57 | 0 | 117.57 | 117.57 | 0 | #DIV/0! | #DIV/0! | 0.002 | #DIV/0! | #DIV/0! | #DIV/0! | #DIV/0! | #DIV/0! | #DIV/0!
2 | -1.93 | -92.25 | 17.461 | 117.57 | -21.671 | 40.95 | -4.99 | -48.38 |  | 0.002 | 0.80076 | -92.25 | 7.4653 | 117.57 | 0.082499 | 40.95 | 0.56299 | -48.38 | -92.25 | 117.57 | 40.95 | -48.38 | 9.0379 | 3.5765 |  | -4.4516 | -1.6555 | -55.3726 | 0.67624 | 17.5107 | -4.8977 | -0.031438 | -0.80014 | 0.21055 | -0.93908 | 10.5274 | -46.9541 | -3.4552 | 6.6176 | 0.06231 | 0.05407 | 0.37393 | -0.42087 | 1.2002 | -1.4791 | 60.0112 | -73.9544 | -0.34851 | -0.28596 | 0.45082 | -0.57311 | 0.22552 | 0.61589 | 0.2246 | -0.51149 | 0.55863 | 1.0122 | 0.28731 | 90.4899 | 90.4899 | 19.566 | 17.461 | -1.93 | -4.99 | -21.671 | 2000000 | 720000000 | 0 | 117.57 | 0 | 117.57 | 117.57 | 0 | #DIV/0! | #DIV/0! | 0.002 | #DIV/0! | #DIV/0! | #DIV/0! | #DIV/0! | #DIV/0! | #DIV/0!
2 | -1.93 | -92.25 | 17.461 | 117.57 | -21.671 | 40.95 | -4.99 | -48.38 |  | 0.002 | 0.80076 | -92.25 | 7.4653 | 117.57 | 0.082499 | 40.95 | 0.56299 | -48.38 | -92.25 | 117.57 | 40.95 | -48.38 | 9.0379 | 3.5765 |  | -4.4516 | -1.6555 | -55.3726 | 0.67624 | 17.5107 | -4.8977 | -0.031438 | -0.80014 | 0.21055 | -0.93908 | 10.5274 | -46.9541 | -3.4552 | 6.6176 | 0.06231 | 0.05407 | 0.37393 | -0.42087 | 1.2002 | -1.4791 | 60.0112 | -73.9544 | -0.34851 | -0.28596 | 0.45082 | -0.57311 | 0.22552 | 0.61589 | 0.2246 | -0.51149 | 0.55863 | 1.0122 | 0.28731 | 90.4899 | 90.4899 | 19.566 | 17.461 | -1.93 | -4.99 | -21.671 | 2000000 | 720000000 | 0 | 117.57 | 0 | 117.57 | 117.57 | 0 | #DIV/0! | #DIV/0! | 0.002 | #DIV/0! | #DIV/0! | #DIV/0! | #DIV/0! | #DIV/0! | #DIV/0!
2 | -1.93 | -92.25 | 17.461 | 117.57 | -21.671 | 40.95 | -4.99 | -48.38 |  | 0.002 | 0.80076 | -92.25 | 7.4653 | 117.57 | 0.082499 | 40.95 | 0.56299 | -48.38 | -92.25 | 117.57 | 40.95 | -48.38 | 9.0379 | 3.5765 |  | -4.4516 | -1.6555 | -55.3726 | 0.67624 | 17.5107 | -4.8977 | -0.031438 | -0.80014 | 0.21055 | -0.93908 | 10.5274 | -46.9541 | -3.4552 | 6.6176 | 0.06231 | 0.05407 | 0.37393 | -0.42087 | 1.2002 | -1.4791 | 60.0112 | -73.9544 | -0.34851 | -0.28596 | 0.45082 | -0.57311 | 0.22552 | 0.61589 | 0.2246 | -0.51149 | 0.55863 | 1.0122 | 0.28731 | 90.4899 | 90.4899 | 19.566 | 17.461 | -1.93 | -4.99 | -21.671 | 2000000 | 720000000 | 0 | 117.57 | 0 | 117.57 | 117.57 | 0 | #DIV/0! | #DIV/0! | 0.002 | #DIV/0! | #DIV/0! | #DIV/0! | #DIV/0! | #DIV/0! | #DIV/0!
2 | -1.93 | -92.25 | 17.461 | 117.57 | -21.671 | 40.95 | -4.99 | -48.38 |  | 0.002 | 0.80076 | -92.25 | 7.4653 | 117.57 | 0.082499 | 40.95 | 0.56299 | -48.38 | -92.25 | 117.57 | 40.95 | -48.38 | 9.0379 | 3.5765 |  | -4.4516 | -1.6555 | -55.3726 | 0.67624 | 17.5107 | -4.8977 | -0.031438 | -0.80014 | 0.21055 | -0.93908 | 10.5274 | -46.9541 | -3.4552 | 6.6176 | 0.06231 | 0.05407 | 0.37393 | -0.42087 | 1.2002 | -1.4791 | 60.0112 | -73.9544 | -0.34851 | -0.28596 | 0.45082 | -0.57311 | 0.22552 | 0.61589 | 0.2246 | -0.51149 | 0.55863 | 1.0122 | 0.28731 | 90.4899 | 90.4899 | 19.566 | 17.461 | -1.93 | -4.99 | -21.671 | 2000000 | 720000000 | 0 | 117.57 | 0 | 117.57 | 117.57 | 0 | #DIV/0! | #DIV/0! | 0.002 | #DIV/0! | #DIV/0! | #DIV/0! | #DIV/0! | #DIV/0! | #DIV/0!
2 | -1.93 | -92.25 | 17.461 | 117.57 | -21.671 | 40.95 | -4.99 | -48.38 |  | 0.002 | 0.80076 | -92.25 | 7.4653 | 117.57 | 0.082499 | 40.95 | 0.56299 | -48.38 | -92.25 | 117.57 | 40.95 | -48.38 | 9.0379 | 3.5765 |  | -4.4516 | -1.6555 | -55.3726 | 0.67624 | 17.5107 | -4.8977 | -0.031438 | -0.80014 | 0.21055 | -0.93908 | 10.5274 | -46.9541 | -3.4552 | 6.6176 | 0.06231 | 0.05407 | 0.37393 | -0.42087 | 1.2002 | -1.4791 | 60.0112 | -73.9544 | -0.34851 | -0.28596 | 0.45082 | -0.57311 | 0.22552 | 0.61589 | 0.2246 | -0.51149 | 0.55863 | 1.0122 | 0.28731 | 90.4899 | 90.4899 | 19.566 | 17.461 | -1.93 | -4.99 | -21.671 | 2000000 | 720000000 | 0 | 117.57 | 0 | 117.57 | 117.57 | 0 | #DIV/0! | #DIV/0! | 0.002 | #DIV/0! | #DIV/0! | #DIV/0! | #DIV/0! | #DIV/0! | #DIV/0!
2 | -1.93 | -92.25 | 17.461 | 117.57 | -21.671 | 40.95 | -4.99 | -48.38 |  | 0.002 | 0.80076 | -92.25 | 7.4653 | 117.57 | 0.082499 | 40.95 | 0.56299 | -48.38 | -92.25 | 117.57 | 40.95 | -48.38 | 9.0379 | 3.5765 |  | -4.4516 | -1.6555 | -55.3726 | 0.67624 | 17.5107 | -4.8977 | -0.031438 | -0.80014 | 0.21055 | -0.93908 | 10.5274 | -46.9541 | -3.4552 | 6.6176 | 0.06231 | 0.05407 | 0.37393 | -0.42087 | 1.2002 | -1.4791 | 60.0112 | -73.9544 | -0.34851 | -0.28596 | 0.45082 | -0.57311 | 0.22552 | 0.61589 | 0.2246 | -0.51149 | 0.55863 | 1.0122 | 0.28731 | 90.4899 | 90.4899 | 19.566 | 17.461 | -1.93 | -4.99 | -21.671 | 2000000 | 720000000 | 0 | 117.57 | 0 | 117.57 | 117.57 | 0 | #DIV/0! | #DIV/0! | 0.002 | #DIV/0! | #DIV/0! | #DIV/0! | #DIV/0! | #DIV/0! | #DIV/0!
2 | -1.93 | -92.25 | 17.461 | 117.57 | -21.671 | 40.95 | -4.99 | -48.38 |  | 0.002 | 0.80076 | -92.25 | 7.4653 | 117.57 | 0.082499 | 40.95 | 0.56299 | -48.38 | -92.25 | 117.57 | 40.95 | -48.38 | 9.0379 | 3.5765 |  | -4.4516 | -1.6555 | -55.3726 | 0.67624 | 17.5107 | -4.8977 | -0.031438 | -0.80014 | 0.21055 | -0.93908 | 10.5274 | -46.9541 | -3.4552 | 6.6176 | 0.06231 | 0.05407 | 0.37393 | -0.42087 | 1.2002 | -1.4791 | 60.0112 | -73.9544 | -0.34851 | -0.28596 | 0.45082 | -0.57311 | 0.22552 | 0.61589 | 0.2246 | -0.51149 | 0.55863 | 1.0122 | 0.28731 | 90.4899 | 90.4899 | 19.566 | 17.461 | -1.93 | -4.99 | -21.671 | 2000000 | 720000000 | 0 | 117.57 | 0 | 117.57 | 117.57 | 0 | #DIV/0! | #DIV/0! | 0.002 | #DIV/0! | #DIV/0! | #DIV/0! | #DIV/0! | #DIV/0! | #DIV/0!
2 | -1.93 | -92.25 | 17.461 | 117.57 | -21.671 | 40.95 | -4.99 | -48.38 |  | 0.002 | 0.80076 | -92.25 | 7.4653 | 117.57 | 0.082499 | 40.95 | 0.56299 | -48.38 | -92.25 | 117.57 | 40.95 | -48.38 | 9.0379 | 3.5765 |  | -4.4516 | -1.6555 | -55.3726 | 0.67624 | 17.5107 | -4.8977 | -0.031438 | -0.80014 | 0.21055 | -0.93908 | 10.5274 | -46.9541 | -3.4552 | 6.6176 | 0.06231 | 0.05407 | 0.37393 | -0.42087 | 1.2002 | -1.4791 | 60.0112 | -73.9544 | -0.34851 | -0.28596 | 0.45082 | -0.57311 | 0.22552 | 0.61589 | 0.2246 | -0.51149 | 0.55863 | 1.0122 | 0.28731 | 90.4899 | 90.4899 | 19.566 | 17.461 | -1.93 | -4.99 | -21.671 | 2000000 | 720000000 | 0 | 117.57 | 0 | 117.57 | 117.57 | 0 | #DIV/0! | #DIV/0! | 0.002 | #DIV/0! | #DIV/0! | #DIV/0! | #DIV/0! | #DIV/0! | #DIV/0!
2 | -1.93 | -92.25 | 17.461 | 117.57 | -21.671 | 40.95 | -4.99 | -48.38 |  | 0.002 | 0.80076 | -92.25 | 7.4653 | 117.57 | 0.082499 | 40.95 | 0.56299 | -48.38 | -92.25 | 117.57 | 40.95 | -48.38 | 9.0379 | 3.5765 |  | -4.4516 | -1.6555 | -55.3726 | 0.67624 | 17.5107 | -4.8977 | -0.031438 | -0.80014 | 0.21055 | -0.93908 | 10.5274 | -46.9541 | -3.4552 | 6.6176 | 0.06231 | 0.05407 | 0.37393 | -0.42087 | 1.2002 | -1.4791 | 60.0112 | -73.9544 | -0.34851 | -0.28596 | 0.45082 | -0.57311 | 0.22552 | 0.61589 | 0.2246 | -0.51149 | 0.55863 | 1.0122 | 0.28731 | 90.4899 | 90.4899 | 19.566 | 17.461 | -1.93 | -4.99 | -21.671 | 2000000 | 720000000 | 0 | 117.57 | 0 | 117.57 | 117.57 | 0 | #DIV/0! | #DIV/0! | 0.002 | #DIV/0! | #DIV/0! | #DIV/0! | #DIV/0! | #DIV/0! | #DIV/0!
2 | -1.93 | -92.25 | 17.461 | 117.57 | -21.671 | 40.95 | -4.99 | -48.38 |  | 0.002 | 0.80076 | -92.25 | 7.4653 | 117.57 | 0.082499 | 40.95 | 0.56299 | -48.38 | -92.25 | 117.57 | 40.95 | -48.38 | 9.0379 | 3.5765 |  | -4.4516 | -1.6555 | -55.3726 | 0.67624 | 17.5107 | -4.8977 | -0.031438 | -0.80014 | 0.21055 | -0.93908 | 10.5274 | -46.9541 | -3.4552 | 6.6176 | 0.06231 | 0.05407 | 0.37393 | -0.42087 | 1.2002 | -1.4791 | 60.0112 | -73.9544 | -0.34851 | -0.28596 | 0.45082 | -0.57311 | 0.22552 | 0.61589 | 0.2246 | -0.51149 | 0.55863 | 1.0122 | 0.28731 | 90.4899 | 90.4899 | 19.566 | 17.461 | -1.93 | -4.99 | -21.671 | 2000000 | 720000000 | 0 | 117.57 | 0 | 117.57 | 117.57 | 0 | #DIV/0! | #DIV/0! | 0.002 | #DIV/0! | #DIV/0! | #DIV/0! | #DIV/0! | #DIV/0! | #DIV/0!
2 | -1.93 | -92.25 | 17.461 | 117.57 | -21.671 | 40.95 | -4.99 | -48.38 |  | 0.002 | 0.80076 | -92.25 | 7.4653 | 117.57 | 0.082499 | 40.95 | 0.56299 | -48.38 | -92.25 | 117.57 | 40.95 | -48.38 | 9.0379 | 3.5765 |  | -4.4516 | -1.6555 | -55.3726 | 0.67624 | 17.5107 | -4.8977 | -0.031438 | -0.80014 | 0.21055 | -0.93908 | 10.5274 | -46.9541 | -3.4552 | 6.6176 | 0.06231 | 0.05407 | 0.37393 | -0.42087 | 1.2002 | -1.4791 | 60.0112 | -73.9544 | -0.34851 | -0.28596 | 0.45082 | -0.57311 | 0.22552 | 0.61589 | 0.2246 | -0.51149 | 0.55863 | 1.0122 | 0.28731 | 90.4899 | 90.4899 | 19.566 | 17.461 | -1.93 | -4.99 | -21.671 | 2000000 | 720000000 | 0 | 117.57 | 0 | 117.57 | 117.57 | 0 | #DIV/0! | #DIV/0! | 0.002 | #DIV/0! | #DIV/0! | #DIV/0! | #DIV/0! | #DIV/0! | #DIV/0!
2 | -1.93 | -92.25 | 17.461 | 117.57 | -21.671 | 40.95 | -4.99 | -48.38 |  | 0.002 | 0.80076 | -92.25 | 7.4653 | 117.57 | 0.082499 | 40.95 | 0.56299 | -48.38 | -92.25 | 117.57 | 40.95 | -48.38 | 9.0379 | 3.5765 |  | -4.4516 | -1.6555 | -55.3726 | 0.67624 | 17.5107 | -4.8977 | -0.031438 | -0.80014 | 0.21055 | -0.93908 | 10.5274 | -46.9541 | -3.4552 | 6.6176 | 0.06231 | 0.05407 | 0.37393 | -0.42087 | 1.2002 | -1.4791 | 60.0112 | -73.9544 | -0.34851 | -0.28596 | 0.45082 | -0.57311 | 0.22552 | 0.61589 | 0.2246 | -0.51149 | 0.55863 | 1.0122 | 0.28731 | 90.4899 | 90.4899 | 19.566 | 17.461 | -1.93 | -4.99 | -21.671 | 2000000 | 720000000 | 0 | 117.57 | 0 | 117.57 | 117.57 | 0 | #DIV/0! | #DIV/0! | 0.002 | #DIV/0! | #DIV/0! | #DIV/0! | #DIV/0! | #DIV/0! | #DIV/0!
2 | -1.93 | -92.25 | 17.461 | 117.57 | -21.671 | 40.95 | -4.99 | -48.38 |  | 0.002 | 0.80076 | -92.25 | 7.4653 | 117.57 | 0.082499 | 40.95 | 0.56299 | -48.38 | -92.25 | 117.57 | 40.95 | -48.38 | 9.0379 | 3.5765 |  | -4.4516 | -1.6555 | -55.3726 | 0.67624 | 17.5107 | -4.8977 | -0.031438 | -0.80014 | 0.21055 | -0.93908 | 10.5274 | -46.9541 | -3.4552 | 6.6176 | 0.06231 | 0.05407 | 0.37393 | -0.42087 | 1.2002 | -1.4791 | 60.0112 | -73.9544 | -0.34851 | -0.28596 | 0.45082 | -0.57311 | 0.22552 | 0.61589 | 0.2246 | -0.51149 | 0.55863 | 1.0122 | 0.28731 | 90.4899 | 90.4899 | 19.566 | 17.461 | -1.93 | -4.99 | -21.671 | 2000000 | 720000000 | 0 | 117.57 | 0 | 117.57 | 117.57 | 0 | #DIV/0! | #DIV/0! | 0.002 | #DIV/0! | #DIV/0! | #DIV/0! | #DIV/0! | #DIV/0! | #DIV/0!
2 | -1.93 | -92.25 | 17.461 | 117.57 | -21.671 | 40.95 | -4.99 | -48.38 |  | 0.002 | 0.80076 | -92.25 | 7.4653 | 117.57 | 0.082499 | 40.95 | 0.56299 | -48.38 | -92.25 | 117.57 | 40.95 | -48.38 | 9.0379 | 3.5765 |  | -4.4516 | -1.6555 | -55.3726 | 0.67624 | 17.5107 | -4.8977 | -0.031438 | -0.80014 | 0.21055 | -0.93908 | 10.5274 | -46.9541 | -3.4552 | 6.6176 | 0.06231 | 0.05407 | 0.37393 | -0.42087 | 1.2002 | -1.4791 | 60.0112 | -73.9544 | -0.34851 | -0.28596 | 0.45082 | -0.57311 | 0.22552 | 0.61589 | 0.2246 | -0.51149 | 0.55863 | 1.0122 | 0.28731 | 90.4899 | 90.4899 | 19.566 | 17.461 | -1.93 | -4.99 | -21.671 | 2000000 | 720000000 | 0 | 117.57 | 0 | 117.57 | 117.57 | 0 | #DIV/0! | #DIV/0! | 0.002 | #DIV/0! | #DIV/0! | #DIV/0! | #DIV/0! | #DIV/0! | #DIV/0!
2 | -1.93 | -92.25 | 17.461 | 117.57 | -21.671 | 40.95 | -4.99 | -48.38 |  | 0.002 | 0.80076 | -92.25 | 7.4653 | 117.57 | 0.082499 | 40.95 | 0.56299 | -48.38 | -92.25 | 117.57 | 40.95 | -48.38 | 9.0379 | 3.5765 |  | -4.4516 | -1.6555 | -55.3726 | 0.67624 | 17.5107 | -4.8977 | -0.031438 | -0.80014 | 0.21055 | -0.93908 | 10.5274 | -46.9541 | -3.4552 | 6.6176 | 0.06231 | 0.05407 | 0.37393 | -0.42087 | 1.2002 | -1.4791 | 60.0112 | -73.9544 | -0.34851 | -0.28596 | 0.45082 | -0.57311 | 0.22552 | 0.61589 | 0.2246 | -0.51149 | 0.55863 | 1.0122 | 0.28731 | 90.4899 | 90.4899 | 19.566 | 17.461 | -1.93 | -4.99 | -21.671 | 2000000 | 720000000 | 0 | 117.57 | 0 | 117.57 | 117.57 | 0 | #DIV/0! | #DIV/0! | 0.002 | #DIV/0! | #DIV/0! | #DIV/0! | #DIV/0! | #DIV/0! | #DIV/0!
2 | -1.93 | -92.25 | 17.461 | 117.57 | -21.671 | 40.95 | -4.99 | -48.38 |  | 0.002 | 0.80076 | -92.25 | 7.4653 | 117.57 | 0.082499 | 40.95 | 0.56299 | -48.38 | -92.25 | 117.57 | 40.95 | -48.38 | 9.0379 | 3.5765 |  | -4.4516 | -1.6555 | -55.3726 | 0.67624 | 17.5107 | -4.8977 | -0.031438 | -0.80014 | 0.21055 | -0.93908 | 10.5274 | -46.9541 | -3.4552 | 6.6176 | 0.06231 | 0.05407 | 0.37393 | -0.42087 | 1.2002 | -1.4791 | 60.0112 | -73.9544 | -0.34851 | -0.28596 | 0.45082 | -0.57311 | 0.22552 | 0.61589 | 0.2246 | -0.51149 | 0.55863 | 1.0122 | 0.28731 | 90.4899 | 90.4899 | 19.566 | 17.461 | -1.93 | -4.99 | -21.671 | 2000000 | 720000000 | 0 | 117.57 | 0 | 117.57 | 117.57 | 0 | #DIV/0! | #DIV/0! | 0.002 | #DIV/0! | #DIV/0! | #DIV/0! | #DIV/0! | #DIV/0! | #DIV/0!
2 | -1.93 | -92.25 | 17.461 | 117.57 | -21.671 | 40.95 | -4.99 | -48.38 |  | 0.002 | 0.80076 | -92.25 | 7.4653 | 117.57 | 0.082499 | 40.95 | 0.56299 | -48.38 | -92.25 | 117.57 | 40.95 | -48.38 | 9.0379 | 3.5765 |  | -4.4516 | -1.6555 | -55.3726 | 0.67624 | 17.5107 | -4.8977 | -0.031438 | -0.80014 | 0.21055 | -0.93908 | 10.5274 | -46.9541 | -3.4552 | 6.6176 | 0.06231 | 0.05407 | 0.37393 | -0.42087 | 1.2002 | -1.4791 | 60.0112 | -73.9544 | -0.34851 | -0.28596 | 0.45082 | -0.57311 | 0.22552 | 0.61589 | 0.2246 | -0.51149 | 0.55863 | 1.0122 | 0.28731 | 90.4899 | 90.4899 | 19.566 | 17.461 | -1.93 | -4.99 | -21.671 | 2000000 | 720000000 | 0 | 117.57 | 0 | 117.57 | 117.57 | 0 | #DIV/0! | #DIV/0! | 0.002 | #DIV/0! | #DIV/0! | #DIV/0! | #DIV/0! | #DIV/0! | #DIV/0!
2 | -1.93 | -92.25 | 17.461 | 117.57 | -21.671 | 40.95 | -4.99 | -48.38 |  | 0.002 | 0.80076 | -92.25 | 7.4653 | 117.57 | 0.082499 | 40.95 | 0.56299 | -48.38 | -92.25 | 117.57 | 40.95 | -48.38 | 9.0379 | 3.5765 |  | -4.4516 | -1.6555 | -55.3726 | 0.67624 | 17.5107 | -4.8977 | -0.031438 | -0.80014 | 0.21055 | -0.93908 | 10.5274 | -46.9541 | -3.4552 | 6.6176 | 0.06231 | 0.05407 | 0.37393 | -0.42087 | 1.2002 | -1.4791 | 60.0112 | -73.9544 | -0.34851 | -0.28596 | 0.45082 | -0.57311 | 0.22552 | 0.61589 | 0.2246 | -0.51149 | 0.55863 | 1.0122 | 0.28731 | 90.4899 | 90.4899 | 19.566 | 17.461 | -1.93 | -4.99 | -21.671 | 2000000 | 720000000 | 0 | 117.57 | 0 | 117.57 | 117.57 | 0 | #DIV/0! | #DIV/0! | 0.002 | #DIV/0! | #DIV/0! | #DIV/0! | #DIV/0! | #DIV/0! | #DIV/0!
2 | -1.93 | -92.25 | 17.461 | 117.57 | -21.671 | 40.95 | -4.99 | -48.38 |  | 0.002 | 0.80076 | -92.25 | 7.4653 | 117.57 | 0.082499 | 40.95 | 0.56299 | -48.38 | -92.25 | 117.57 | 40.95 | -48.38 | 9.0379 | 3.5765 |  | -4.4516 | -1.6555 | -55.3726 | 0.67624 | 17.5107 | -4.8977 | -0.031438 | -0.80014 | 0.21055 | -0.93908 | 10.5274 | -46.9541 | -3.4552 | 6.6176 | 0.06231 | 0.05407 | 0.37393 | -0.42087 | 1.2002 | -1.4791 | 60.0112 | -73.9544 | -0.34851 | -0.28596 | 0.45082 | -0.57311 | 0.22552 | 0.61589 | 0.2246 | -0.51149 | 0.55863 | 1.0122 | 0.28731 | 90.4899 | 90.4899 | 19.566 | 17.461 | -1.93 | -4.99 | -21.671 | 2000000 | 720000000 | 0 | 117.57 | 0 | 117.57 | 117.57 | 0 | #DIV/0! | #DIV/0! | 0.002 | #DIV/0! | #DIV/0! | #DIV/0! | #DIV/0! | #DIV/0! | #DIV/0!
2 | -1.93 | -92.25 | 17.461 | 117.57 | -21.671 | 40.95 | -4.99 | -48.38 |  | 0.002 | 0.80076 | -92.25 | 7.4653 | 117.57 | 0.082499 | 40.95 | 0.56299 | -48.38 | -92.25 | 117.57 | 40.95 | -48.38 | 9.0379 | 3.5765 |  | -4.4516 | -1.6555 | -55.3726 | 0.67624 | 17.5107 | -4.8977 | -0.031438 | -0.80014 | 0.21055 | -0.93908 | 10.5274 | -46.9541 | -3.4552 | 6.6176 | 0.06231 | 0.05407 | 0.37393 | -0.42087 | 1.2002 | -1.4791 | 60.0112 | -73.9544 | -0.34851 | -0.28596 | 0.45082 | -0.57311 | 0.22552 | 0.61589 | 0.2246 | -0.51149 | 0.55863 | 1.0122 | 0.28731 | 90.4899 | 90.4899 | 19.566 | 17.461 | -1.93 | -4.99 | -21.671 | 2000000 | 720000000 | 0 | 117.57 | 0 | 117.57 | 117.57 | 0 | #DIV/0! | #DIV/0! | 0.002 | #DIV/0! | #DIV/0! | #DIV/0! | #DIV/0! | #DIV/0! | #DIV/0!
2 | -1.93 | -92.25 | 17.461 | 117.57 | -21.671 | 40.95 | -4.99 | -48.38 |  | 0.002 | 0.80076 | -92.25 | 7.4653 | 117.57 | 0.082499 | 40.95 | 0.56299 | -48.38 | -92.25 | 117.57 | 40.95 | -48.38 | 9.0379 | 3.5765 |  | -4.4516 | -1.6555 | -55.3726 | 0.67624 | 17.5107 | -4.8977 | -0.031438 | -0.80014 | 0.21055 | -0.93908 | 10.5274 | -46.9541 | -3.4552 | 6.6176 | 0.06231 | 0.05407 | 0.37393 | -0.42087 | 1.2002 | -1.4791 | 60.0112 | -73.9544 | -0.34851 | -0.28596 | 0.45082 | -0.57311 | 0.22552 | 0.61589 | 0.2246 | -0.51149 | 0.55863 | 1.0122 | 0.28731 | 90.4899 | 90.4899 | 19.566 | 17.461 | -1.93 | -4.99 | -21.671 | 2000000 | 720000000 | 0 | 117.57 | 0 | 117.57 | 117.57 | 0 | #DIV/0! | #DIV/0! | 0.002 | #DIV/0! | #DIV/0! | #DIV/0! | #DIV/0! | #DIV/0! | #DIV/0!
2 | -1.93 | -92.25 | 17.461 | 117.57 | -21.671 | 40.95 | -4.99 | -48.38 |  | 0.002 | 0.80076 | -92.25 | 7.4653 | 117.57 | 0.082499 | 40.95 | 0.56299 | -48.38 | -92.25 | 117.57 | 40.95 | -48.38 | 9.0379 | 3.5765 |  | -4.4516 | -1.6555 | -55.3726 | 0.67624 | 17.5107 | -4.8977 | -0.031438 | -0.80014 | 0.21055 | -0.93908 | 10.5274 | -46.9541 | -3.4552 | 6.6176 | 0.06231 | 0.05407 | 0.37393 | -0.42087 | 1.2002 | -1.4791 | 60.0112 | -73.9544 | -0.34851 | -0.28596 | 0.45082 | -0.57311 | 0.22552 | 0.61589 | 0.2246 | -0.51149 | 0.55863 | 1.0122 | 0.28731 | 90.4899 | 90.4899 | 19.566 | 17.461 | -1.93 | -4.99 | -21.671 | 2000000 | 720000000 | 0 | 117.57 | 0 | 117.57 | 117.57 | 0 | #DIV/0! | #DIV/0! | 0.002 | #DIV/0! | #DIV/0! | #DIV/0! | #DIV/0! | #DIV/0! | #DIV/0!
2 | -1.93 | -92.25 | 17.461 | 117.57 | -21.671 | 40.95 | -4.99 | -48.38 |  | 0.002 | 0.80076 | -92.25 | 7.4653 | 117.57 | 0.082499 | 40.95 | 0.56299 | -48.38 | -92.25 | 117.57 | 40.95 | -48.38 | 9.0379 | 3.5765 |  | -4.4516 | -1.6555 | -55.3726 | 0.67624 | 17.5107 | -4.8977 | -0.031438 | -0.80014 | 0.21055 | -0.93908 | 10.5274 | -46.9541 | -3.4552 | 6.6176 | 0.06231 | 0.05407 | 0.37393 | -0.42087 | 1.2002 | -1.4791 | 60.0112 | -73.9544 | -0.34851 | -0.28596 | 0.45082 | -0.57311 | 0.22552 | 0.61589 | 0.2246 | -0.51149 | 0.55863 | 1.0122 | 0.28731 | 90.4899 | 90.4899 | 19.566 | 17.461 | -1.93 | -4.99 | -21.671 | 2000000 | 720000000 | 0 | 117.57 | 0 | 117.57 | 117.57 | 0 | #DIV/0! | #DIV/0! | 0.002 | #DIV/0! | #DIV/0! | #DIV/0! | #DIV/0! | #DIV/0! | #DIV/0!
2 | -1.93 | -92.25 | 17.461 | 117.57 | -21.671 | 40.95 | -4.99 | -48.38 |  | 0.002 | 0.80076 | -92.25 | 7.4653 | 117.57 | 0.082499 | 40.95 | 0.56299 | -48.38 | -92.25 | 117.57 | 40.95 | -48.38 | 9.0379 | 3.5765 |  | -4.4516 | -1.6555 | -55.3726 | 0.67624 | 17.5107 | -4.8977 | -0.031438 | -0.80014 | 0.21055 | -0.93908 | 10.5274 | -46.9541 | -3.4552 | 6.6176 | 0.06231 | 0.05407 | 0.37393 | -0.42087 | 1.2002 | -1.4791 | 60.0112 | -73.9544 | -0.34851 | -0.28596 | 0.45082 | -0.57311 | 0.22552 | 0.61589 | 0.2246 | -0.51149 | 0.55863 | 1.0122 | 0.28731 | 90.4899 | 90.4899 | 19.566 | 17.461 | -1.93 | -4.99 | -21.671 | 2000000 | 720000000 | 0 | 117.57 | 0 | 117.57 | 117.57 | 0 | #DIV/0! | #DIV/0! | 0.002 | #DIV/0! | #DIV/0! | #DIV/0! | #DIV/0! | #DIV/0! | #DIV/0!
2 | -1.93 | -92.25 | 17.461 | 117.57 | -21.671 | 40.95 | -4.99 | -48.38 |  | 0.002 | 0.80076 | -92.25 | 7.4653 | 117.57 | 0.082499 | 40.95 | 0.56299 | -48.38 | -92.25 | 117.57 | 40.95 | -48.38 | 9.0379 | 3.5765 |  | -4.4516 | -1.6555 | -55.3726 | 0.67624 | 17.5107 | -4.8977 | -0.031438 | -0.80014 | 0.21055 | -0.93908 | 10.5274 | -46.9541 | -3.4552 | 6.6176 | 0.06231 | 0.05407 | 0.37393 | -0.42087 | 1.2002 | -1.4791 | 60.0112 | -73.9544 | -0.34851 | -0.28596 | 0.45082 | -0.57311 | 0.22552 | 0.61589 | 0.2246 | -0.51149 | 0.55863 | 1.0122 | 0.28731 | 90.4899 | 90.4899 | 19.566 | 17.461 | -1.93 | -4.99 | -21.671 | 2000000 | 720000000 | 0 | 117.57 | 0 | 117.57 | 117.57 | 0 | #DIV/0! | #DIV/0! | 0.002 | #DIV/0! | #DIV/0! | #DIV/0! | #DIV/0! | #DIV/0! | #DIV/0!
2 | -1.93 | -92.25 | 17.461 | 117.57 | -21.671 | 40.95 | -4.99 | -48.38 |  | 0.002 | 0.80076 | -92.25 | 7.4653 | 117.57 | 0.082499 | 40.95 | 0.56299 | -48.38 | -92.25 | 117.57 | 40.95 | -48.38 | 9.0379 | 3.5765 |  | -4.4516 | -1.6555 | -55.3726 | 0.67624 | 17.5107 | -4.8977 | -0.031438 | -0.80014 | 0.21055 | -0.93908 | 10.5274 | -46.9541 | -3.4552 | 6.6176 | 0.06231 | 0.05407 | 0.37393 | -0.42087 | 1.2002 | -1.4791 | 60.0112 | -73.9544 | -0.34851 | -0.28596 | 0.45082 | -0.57311 | 0.22552 | 0.61589 | 0.2246 | -0.51149 | 0.55863 | 1.0122 | 0.28731 | 90.4899 | 90.4899 | 19.566 | 17.461 | -1.93 | -4.99 | -21.671 | 2000000 | 720000000 | 0 | 117.57 | 0 | 117.57 | 117.57 | 0 | #DIV/0! | #DIV/0! | 0.002 | #DIV/0! | #DIV/0! | #DIV/0! | #DIV/0! | #DIV/0! | #DIV/0!
2 | -1.93 | -92.25 | 17.461 | 117.57 | -21.671 | 40.95 | -4.99 | -48.38 |  | 0.002 | 0.80076 | -92.25 | 7.4653 | 117.57 | 0.082499 | 40.95 | 0.56299 | -48.38 | -92.25 | 117.57 | 40.95 | -48.38 | 9.0379 | 3.5765 |  | -4.4516 | -1.6555 | -55.3726 | 0.67624 | 17.5107 | -4.8977 | -0.031438 | -0.80014 | 0.21055 | -0.93908 | 10.5274 | -46.9541 | -3.4552 | 6.6176 | 0.06231 | 0.05407 | 0.37393 | -0.42087 | 1.2002 | -1.4791 | 60.0112 | -73.9544 | -0.34851 | -0.28596 | 0.45082 | -0.57311 | 0.22552 | 0.61589 | 0.2246 | -0.51149 | 0.55863 | 1.0122 | 0.28731 | 90.4899 | 90.4899 | 19.566 | 17.461 | -1.93 | -4.99 | -21.671 | 2000000 | 720000000 | 0 | 117.57 | 0 | 117.57 | 117.57 | 0 | #DIV/0! | #DIV/0! | 0.002 | #DIV/0! | #DIV/0! | #DIV/0! | #DIV/0! | #DIV/0! | #DIV/0!
2 | -1.93 | -92.25 | 17.461 | 117.57 | -21.671 | 40.95 | -4.99 | -48.38 |  | 0.002 | 0.80076 | -92.25 | 7.4653 | 117.57 | 0.082499 | 40.95 | 0.56299 | -48.38 | -92.25 | 117.57 | 40.95 | -48.38 | 9.0379 | 3.5765 |  | -4.4516 | -1.6555 | -55.3726 | 0.67624 | 17.5107 | -4.8977 | -0.031438 | -0.80014 | 0.21055 | -0.93908 | 10.5274 | -46.9541 | -3.4552 | 6.6176 | 0.06231 | 0.05407 | 0.37393 | -0.42087 | 1.2002 | -1.4791 | 60.0112 | -73.9544 | -0.34851 | -0.28596 | 0.45082 | -0.57311 | 0.22552 | 0.61589 | 0.2246 | -0.51149 | 0.55863 | 1.0122 | 0.28731 | 90.4899 | 90.4899 | 19.566 | 17.461 | -1.93 | -4.99 | -21.671 | 2000000 | 720000000 | 0 | 117.57 | 0 | 117.57 | 117.57 | 0 | #DIV/0! | #DIV/0! | 0.002 | #DIV/0! | #DIV/0! | #DIV/0! | #DIV/0! | #DIV/0! | #DIV/0!
2 | -1.93 | -92.25 | 17.461 | 117.57 | -21.671 | 40.95 | -4.99 | -48.38 |  | 0.002 | 0.80076 | -92.25 | 7.4653 | 117.57 | 0.082499 | 40.95 | 0.56299 | -48.38 | -92.25 | 117.57 | 40.95 | -48.38 | 9.0379 | 3.5765 |  | -4.4516 | -1.6555 | -55.3726 | 0.67624 | 17.5107 | -4.8977 | -0.031438 | -0.80014 | 0.21055 | -0.93908 | 10.5274 | -46.9541 | -3.4552 | 6.6176 | 0.06231 | 0.05407 | 0.37393 | -0.42087 | 1.2002 | -1.4791 | 60.0112 | -73.9544 | -0.34851 | -0.28596 | 0.45082 | -0.57311 | 0.22552 | 0.61589 | 0.2246 | -0.51149 | 0.55863 | 1.0122 | 0.28731 | 90.4899 | 90.4899 | 19.566 | 17.461 | -1.93 | -4.99 | -21.671 | 2000000 | 720000000 | 0 | 117.57 | 0 | 117.57 | 117.57 | 0 | #DIV/0! | #DIV/0! | 0.002 | #DIV/0! | #DIV/0! | #DIV/0! | #DIV/0! | #DIV/0! | #DIV/0!
2 | -1.93 | -92.25 | 17.461 | 117.57 | -21.671 | 40.95 | -4.99 | -48.38 |  | 0.002 | 0.80076 | -92.25 | 7.4653 | 117.57 | 0.082499 | 40.95 | 0.56299 | -48.38 | -92.25 | 117.57 | 40.95 | -48.38 | 9.0379 | 3.5765 |  | -4.4516 | -1.6555 | -55.3726 | 0.67624 | 17.5107 | -4.8977 | -0.031438 | -0.80014 | 0.21055 | -0.93908 | 10.5274 | -46.9541 | -3.4552 | 6.6176 | 0.06231 | 0.05407 | 0.37393 | -0.42087 | 1.2002 | -1.4791 | 60.0112 | -73.9544 | -0.34851 | -0.28596 | 0.45082 | -0.57311 | 0.22552 | 0.61589 | 0.2246 | -0.51149 | 0.55863 | 1.0122 | 0.28731 | 90.4899 | 90.4899 | 19.566 | 17.461 | -1.93 | -4.99 | -21.671 | 2000000 | 720000000 | 0 | 117.57 | 0 | 117.57 | 117.57 | 0 | #DIV/0! | #DIV/0! | 0.002 | #DIV/0! | #DIV/0! | #DIV/0! | #DIV/0! | #DIV/0! | #DIV/0!
2 | -1.93 | -92.25 | 17.461 | 117.57 | -21.671 | 40.95 | -4.99 | -48.38 |  | 0.002 | 0.80076 | -92.25 | 7.4653 | 117.57 | 0.082499 | 40.95 | 0.56299 | -48.38 | -92.25 | 117.57 | 40.95 | -48.38 | 9.0379 | 3.5765 |  | -4.4516 | -1.6555 | -55.3726 | 0.67624 | 17.5107 | -4.8977 | -0.031438 | -0.80014 | 0.21055 | -0.93908 | 10.5274 | -46.9541 | -3.4552 | 6.6176 | 0.06231 | 0.05407 | 0.37393 | -0.42087 | 1.2002 | -1.4791 | 60.0112 | -73.9544 | -0.34851 | -0.28596 | 0.45082 | -0.57311 | 0.22552 | 0.61589 | 0.2246 | -0.51149 | 0.55863 | 1.0122 | 0.28731 | 90.4899 | 90.4899 | 19.566 | 17.461 | -1.93 | -4.99 | -21.671 | 2000000 | 720000000 | 0 | 117.57 | 0 | 117.57 | 117.57 | 0 | #DIV/0! | #DIV/0! | 0.002 | #DIV/0! | #DIV/0! | #DIV/0! | #DIV/0! | #DIV/0! | #DIV/0!
2 | -1.93 | -92.25 | 17.461 | 117.57 | -21.671 | 40.95 | -4.99 | -48.38 |  | 0.002 | 0.80076 | -92.25 | 7.4653 | 117.57 | 0.082499 | 40.95 | 0.56299 | -48.38 | -92.25 | 117.57 | 40.95 | -48.38 | 9.0379 | 3.5765 |  | -4.4516 | -1.6555 | -55.3726 | 0.67624 | 17.5107 | -4.8977 | -0.031438 | -0.80014 | 0.21055 | -0.93908 | 10.5274 | -46.9541 | -3.4552 | 6.6176 | 0.06231 | 0.05407 | 0.37393 | -0.42087 | 1.2002 | -1.4791 | 60.0112 | -73.9544 | -0.34851 | -0.28596 | 0.45082 | -0.57311 | 0.22552 | 0.61589 | 0.2246 | -0.51149 | 0.55863 | 1.0122 | 0.28731 | 90.4899 | 90.4899 | 19.566 | 17.461 | -1.93 | -4.99 | -21.671 | 2000000 | 720000000 | 0 | 117.57 | 0 | 117.57 | 117.57 | 0 | #DIV/0! | #DIV/0! | 0.002 | #DIV/0! | #DIV/0! | #DIV/0! | #DIV/0! | #DIV/0! | #DIV/0!
2 | -1.93 | -92.25 | 17.461 | 117.57 | -21.671 | 40.95 | -4.99 | -48.38 |  | 0.002 | 0.80076 | -92.25 | 7.4653 | 117.57 | 0.082499 | 40.95 | 0.56299 | -48.38 | -92.25 | 117.57 | 40.95 | -48.38 | 9.0379 | 3.5765 |  | -4.4516 | -1.6555 | -55.3726 | 0.67624 | 17.5107 | -4.8977 | -0.031438 | -0.80014 | 0.21055 | -0.93908 | 10.5274 | -46.9541 | -3.4552 | 6.6176 | 0.06231 | 0.05407 | 0.37393 | -0.42087 | 1.2002 | -1.4791 | 60.0112 | -73.9544 | -0.34851 | -0.28596 | 0.45082 | -0.57311 | 0.22552 | 0.61589 | 0.2246 | -0.51149 | 0.55863 | 1.0122 | 0.28731 | 90.4899 | 90.4899 | 19.566 | 17.461 | -1.93 | -4.99 | -21.671 | 2000000 | 720000000 | 0 | 117.57 | 0 | 117.57 | 117.57 | 0 | #DIV/0! | #DIV/0! | 0.002 | #DIV/0! | #DIV/0! | #DIV/0! | #DIV/0! | #DIV/0! | #DIV/0!
2 | -1.93 | -92.25 | 17.461 | 117.57 | -21.671 | 40.95 | -4.99 | -48.38 |  | 0.002 | 0.80076 | -92.25 | 7.4653 | 117.57 | 0.082499 | 40.95 | 0.56299 | -48.38 | -92.25 | 117.57 | 40.95 | -48.38 | 9.0379 | 3.5765 |  | -4.4516 | -1.6555 | -55.3726 | 0.67624 | 17.5107 | -4.8977 | -0.031438 | -0.80014 | 0.21055 | -0.93908 | 10.5274 | -46.9541 | -3.4552 | 6.6176 | 0.06231 | 0.05407 | 0.37393 | -0.42087 | 1.2002 | -1.4791 | 60.0112 | -73.9544 | -0.34851 | -0.28596 | 0.45082 | -0.57311 | 0.22552 | 0.61589 | 0.2246 | -0.51149 | 0.55863 | 1.0122 | 0.28731 | 90.4899 | 90.4899 | 19.566 | 17.461 | -1.93 | -4.99 | -21.671 | 2000000 | 720000000 | 0 | 117.57 | 0 | 117.57 | 117.57 | 0 | #DIV/0! | #DIV/0! | 0.002 | #DIV/0! | #DIV/0! | #DIV/0! | #DIV/0! | #DIV/0! | #DIV/0!
2 | -1.93 | -92.25 | 17.461 | 117.57 | -21.671 | 40.95 | -4.99 | -48.38 |  | 0.002 | 0.80076 | -92.25 | 7.4653 | 117.57 | 0.082499 | 40.95 | 0.56299 | -48.38 | -92.25 | 117.57 | 40.95 | -48.38 | 9.0379 | 3.5765 |  | -4.4516 | -1.6555 | -55.3726 | 0.67624 | 17.5107 | -4.8977 | -0.031438 | -0.80014 | 0.21055 | -0.93908 | 10.5274 | -46.9541 | -3.4552 | 6.6176 | 0.06231 | 0.05407 | 0.37393 | -0.42087 | 1.2002 | -1.4791 | 60.0112 | -73.9544 | -0.34851 | -0.28596 | 0.45082 | -0.57311 | 0.22552 | 0.61589 | 0.2246 | -0.51149 | 0.55863 | 1.0122 | 0.28731 | 90.4899 | 90.4899 | 19.566 | 17.461 | -1.93 | -4.99 | -21.671 | 2000000 | 720000000 | 0 | 117.57 | 0 | 117.57 | 117.57 | 0 | #DIV/0! | #DIV/0! | 0.002 | #DIV/0! | #DIV/0! | #DIV/0! | #DIV/0! | #DIV/0! | #DIV/0!
2 | -1.93 | -92.25 | 17.461 | 117.57 | -21.671 | 40.95 | -4.99 | -48.38 |  | 0.002 | 0.80076 | -92.25 | 7.4653 | 117.57 | 0.082499 | 40.95 | 0.56299 | -48.38 | -92.25 | 117.57 | 40.95 | -48.38 | 9.0379 | 3.5765 |  | -4.4516 | -1.6555 | -55.3726 | 0.67624 | 17.5107 | -4.8977 | -0.031438 | -0.80014 | 0.21055 | -0.93908 | 10.5274 | -46.9541 | -3.4552 | 6.6176 | 0.06231 | 0.05407 | 0.37393 | -0.42087 | 1.2002 | -1.4791 | 60.0112 | -73.9544 | -0.34851 | -0.28596 | 0.45082 | -0.57311 | 0.22552 | 0.61589 | 0.2246 | -0.51149 | 0.55863 | 1.0122 | 0.28731 | 90.4899 | 90.4899 | 19.566 | 17.461 | -1.93 | -4.99 | -21.671 | 2000000 | 720000000 | 0 | 117.57 | 0 | 117.57 | 117.57 | 0 | #DIV/0! | #DIV/0! | 0.002 | #DIV/0! | #DIV/0! | #DIV/0! | #DIV/0! | #DIV/0! | #DIV/0!
2 | -1.93 | -92.25 | 17.461 | 117.57 | -21.671 | 40.95 | -4.99 | -48.38 |  | 0.002 | 0.80076 | -92.25 | 7.4653 | 117.57 | 0.082499 | 40.95 | 0.56299 | -48.38 | -92.25 | 117.57 | 40.95 | -48.38 | 9.0379 | 3.5765 |  | -4.4516 | -1.6555 | -55.3726 | 0.67624 | 17.5107 | -4.8977 | -0.031438 | -0.80014 | 0.21055 | -0.93908 | 10.5274 | -46.9541 | -3.4552 | 6.6176 | 0.06231 | 0.05407 | 0.37393 | -0.42087 | 1.2002 | -1.4791 | 60.0112 | -73.9544 | -0.34851 | -0.28596 | 0.45082 | -0.57311 | 0.22552 | 0.61589 | 0.2246 | -0.51149 | 0.55863 | 1.0122 | 0.28731 | 90.4899 | 90.4899 | 19.566 | 17.461 | -1.93 | -4.99 | -21.671 | 2000000 | 720000000 | 0 | 117.57 | 0 | 117.57 | 117.57 | 0 | #DIV/0! | #DIV/0! | 0.002 | #DIV/0! | #DIV/0! | #DIV/0! | #DIV/0! | #DIV/0! | #DIV/0!
2 | -1.93 | -92.25 | 17.461 | 117.57 | -21.671 | 40.95 | -4.99 | -48.38 |  | 0.002 | 0.80076 | -92.25 | 7.4653 | 117.57 | 0.082499 | 40.95 | 0.56299 | -48.38 | -92.25 | 117.57 | 40.95 | -48.38 | 9.0379 | 3.5765 |  | -4.4516 | -1.6555 | -55.3726 | 0.67624 | 17.5107 | -4.8977 | -0.031438 | -0.80014 | 0.21055 | -0.93908 | 10.5274 | -46.9541 | -3.4552 | 6.6176 | 0.06231 | 0.05407 | 0.37393 | -0.42087 | 1.2002 | -1.4791 | 60.0112 | -73.9544 | -0.34851 | -0.28596 | 0.45082 | -0.57311 | 0.22552 | 0.61589 | 0.2246 | -0.51149 | 0.55863 | 1.0122 | 0.28731 | 90.4899 | 90.4899 | 19.566 | 17.461 | -1.93 | -4.99 | -21.671 | 2000000 | 720000000 | 0 | 117.57 | 0 | 117.57 | 117.57 | 0 | #DIV/0! | #DIV/0! | 0.002 | #DIV/0! | #DIV/0! | #DIV/0! | #DIV/0! | #DIV/0! | #DIV/0!
2 | -1.93 | -92.25 | 17.461 | 117.57 | -21.671 | 40.95 | -4.99 | -48.38 |  | 0.002 | 0.80076 | -92.25 | 7.4653 | 117.57 | 0.082499 | 40.95 | 0.56299 | -48.38 | -92.25 | 117.57 | 40.95 | -48.38 | 9.0379 | 3.5765 |  | -4.4516 | -1.6555 | -55.3726 | 0.67624 | 17.5107 | -4.8977 | -0.031438 | -0.80014 | 0.21055 | -0.93908 | 10.5274 | -46.9541 | -3.4552 | 6.6176 | 0.06231 | 0.05407 | 0.37393 | -0.42087 | 1.2002 | -1.4791 | 60.0112 | -73.9544 | -0.34851 | -0.28596 | 0.45082 | -0.57311 | 0.22552 | 0.61589 | 0.2246 | -0.51149 | 0.55863 | 1.0122 | 0.28731 | 90.4899 | 90.4899 | 19.566 | 17.461 | -1.93 | -4.99 | -21.671 | 2000000 | 720000000 | 0 | 117.57 | 0 | 117.57 | 117.57 | 0 | #DIV/0! | #DIV/0! | 0.002 | #DIV/0! | #DIV/0! | #DIV/0! | #DIV/0! | #DIV/0! | #DIV/0!
2 | -1.93 | -92.25 | 17.461 | 117.57 | -21.671 | 40.95 | -4.99 | -48.38 |  | 0.002 | 0.80076 | -92.25 | 7.4653 | 117.57 | 0.082499 | 40.95 | 0.56299 | -48.38 | -92.25 | 117.57 | 40.95 | -48.38 | 9.0379 | 3.5765 |  | -4.4516 | -1.6555 | -55.3726 | 0.67624 | 17.5107 | -4.8977 | -0.031438 | -0.80014 | 0.21055 | -0.93908 | 10.5274 | -46.9541 | -3.4552 | 6.6176 | 0.06231 | 0.05407 | 0.37393 | -0.42087 | 1.2002 | -1.4791 | 60.0112 | -73.9544 | -0.34851 | -0.28596 | 0.45082 | -0.57311 | 0.22552 | 0.61589 | 0.2246 | -0.51149 | 0.55863 | 1.0122 | 0.28731 | 90.4899 | 90.4899 | 19.566 | 17.461 | -1.93 | -4.99 | -21.671 | 2000000 | 720000000 | 0 | 117.57 | 0 | 117.57 | 117.57 | 0 | #DIV/0! | #DIV/0! | 0.002 | #DIV/0! | #DIV/0! | #DIV/0! | #DIV/0! | #DIV/0! | #DIV/0!
2 | -1.93 | -92.25 | 17.461 | 117.57 | -21.671 | 40.95 | -4.99 | -48.38 |  | 0.002 | 0.80076 | -92.25 | 7.4653 | 117.57 | 0.082499 | 40.95 | 0.56299 | -48.38 | -92.25 | 117.57 | 40.95 | -48.38 | 9.0379 | 3.5765 |  | -4.4516 | -1.6555 | -55.3726 | 0.67624 | 17.5107 | -4.8977 | -0.031438 | -0.80014 | 0.21055 | -0.93908 | 10.5274 | -46.9541 | -3.4552 | 6.6176 | 0.06231 | 0.05407 | 0.37393 | -0.42087 | 1.2002 | -1.4791 | 60.0112 | -73.9544 | -0.34851 | -0.28596 | 0.45082 | -0.57311 | 0.22552 | 0.61589 | 0.2246 | -0.51149 | 0.55863 | 1.0122 | 0.28731 | 90.4899 | 90.4899 | 19.566 | 17.461 | -1.93 | -4.99 | -21.671 | 2000000 | 720000000 | 0 | 117.57 | 0 | 117.57 | 117.57 | 0 | #DIV/0! | #DIV/0! | 0.002 | #DIV/0! | #DIV/0! | #DIV/0! | #DIV/0! | #DIV/0! | #DIV/0!
2 | -1.93 | -92.25 | 17.461 | 117.57 | -21.671 | 40.95 | -4.99 | -48.38 |  | 0.002 | 0.80076 | -92.25 | 7.4653 | 117.57 | 0.082499 | 40.95 | 0.56299 | -48.38 | -92.25 | 117.57 | 40.95 | -48.38 | 9.0379 | 3.5765 |  | -4.4516 | -1.6555 | -55.3726 | 0.67624 | 17.5107 | -4.8977 | -0.031438 | -0.80014 | 0.21055 | -0.93908 | 10.5274 | -46.9541 | -3.4552 | 6.6176 | 0.06231 | 0.05407 | 0.37393 | -0.42087 | 1.2002 | -1.4791 | 60.0112 | -73.9544 | -0.34851 | -0.28596 | 0.45082 | -0.57311 | 0.22552 | 0.61589 | 0.2246 | -0.51149 | 0.55863 | 1.0122 | 0.28731 | 90.4899 | 90.4899 | 19.566 | 17.461 | -1.93 | -4.99 | -21.671 | 2000000 | 720000000 | 0 | 117.57 | 0 | 117.57 | 117.57 | 0 | #DIV/0! | #DIV/0! | 0.002 | #DIV/0! | #DIV/0! | #DIV/0! | #DIV/0! | #DIV/0! | #DIV/0!
2 | -1.93 | -92.25 | 17.461 | 117.57 | -21.671 | 40.95 | -4.99 | -48.38 |  | 0.002 | 0.80076 | -92.25 | 7.4653 | 117.57 | 0.082499 | 40.95 | 0.56299 | -48.38 | -92.25 | 117.57 | 40.95 | -48.38 | 9.0379 | 3.5765 |  | -4.4516 | -1.6555 | -55.3726 | 0.67624 | 17.5107 | -4.8977 | -0.031438 | -0.80014 | 0.21055 | -0.93908 | 10.5274 | -46.9541 | -3.4552 | 6.6176 | 0.06231 | 0.05407 | 0.37393 | -0.42087 | 1.2002 | -1.4791 | 60.0112 | -73.9544 | -0.34851 | -0.28596 | 0.45082 | -0.57311 | 0.22552 | 0.61589 | 0.2246 | -0.51149 | 0.55863 | 1.0122 | 0.28731 | 90.4899 | 90.4899 | 19.566 | 17.461 | -1.93 | -4.99 | -21.671 | 2000000 | 720000000 | 0 | 117.57 | 0 | 117.57 | 117.57 | 0 | #DIV/0! | #DIV/0! | 0.002 | #DIV/0! | #DIV/0! | #DIV/0! | #DIV/0! | #DIV/0! | #DIV/0!
2 | -1.93 | -92.25 | 17.461 | 117.57 | -21.671 | 40.95 | -4.99 | -48.38 |  | 0.002 | 0.80076 | -92.25 | 7.4653 | 117.57 | 0.082499 | 40.95 | 0.56299 | -48.38 | -92.25 | 117.57 | 40.95 | -48.38 | 9.0379 | 3.5765 |  | -4.4516 | -1.6555 | -55.3726 | 0.67624 | 17.5107 | -4.8977 | -0.031438 | -0.80014 | 0.21055 | -0.93908 | 10.5274 | -46.9541 | -3.4552 | 6.6176 | 0.06231 | 0.05407 | 0.37393 | -0.42087 | 1.2002 | -1.4791 | 60.0112 | -73.9544 | -0.34851 | -0.28596 | 0.45082 | -0.57311 | 0.22552 | 0.61589 | 0.2246 | -0.51149 | 0.55863 | 1.0122 | 0.28731 | 90.4899 | 90.4899 | 19.566 | 17.461 | -1.93 | -4.99 | -21.671 | 2000000 | 720000000 | 0 | 117.57 | 0 | 117.57 | 117.57 | 0 | #DIV/0! | #DIV/0! | 0.002 | #DIV/0! | #DIV/0! | #DIV/0! | #DIV/0! | #DIV/0! | #DIV/0!
2 | -1.93 | -92.25 | 17.461 | 117.57 | -21.671 | 40.95 | -4.99 | -48.38 |  | 0.002 | 0.80076 | -92.25 | 7.4653 | 117.57 | 0.082499 | 40.95 | 0.56299 | -48.38 | -92.25 | 117.57 | 40.95 | -48.38 | 9.0379 | 3.5765 |  | -4.4516 | -1.6555 | -55.3726 | 0.67624 | 17.5107 | -4.8977 | -0.031438 | -0.80014 | 0.21055 | -0.93908 | 10.5274 | -46.9541 | -3.4552 | 6.6176 | 0.06231 | 0.05407 | 0.37393 | -0.42087 | 1.2002 | -1.4791 | 60.0112 | -73.9544 | -0.34851 | -0.28596 | 0.45082 | -0.57311 | 0.22552 | 0.61589 | 0.2246 | -0.51149 | 0.55863 | 1.0122 | 0.28731 | 90.4899 | 90.4899 | 19.566 | 17.461 | -1.93 | -4.99 | -21.671 | 2000000 | 720000000 | 0 | 117.57 | 0 | 117.57 | 117.57 | 0 | #DIV/0! | #DIV/0! | 0.002 | #DIV/0! | #DIV/0! | #DIV/0! | #DIV/0! | #DIV/0! | #DIV/0!
2 | -1.93 | -92.25 | 17.461 | 117.57 | -21.671 | 40.95 | -4.99 | -48.38 |  | 0.002 | 0.80076 | -92.25 | 7.4653 | 117.57 | 0.082499 | 40.95 | 0.56299 | -48.38 | -92.25 | 117.57 | 40.95 | -48.38 | 9.0379 | 3.5765 |  | -4.4516 | -1.6555 | -55.3726 | 0.67624 | 17.5107 | -4.8977 | -0.031438 | -0.80014 | 0.21055 | -0.93908 | 10.5274 | -46.9541 | -3.4552 | 6.6176 | 0.06231 | 0.05407 | 0.37393 | -0.42087 | 1.2002 | -1.4791 | 60.0112 | -73.9544 | -0.34851 | -0.28596 | 0.45082 | -0.57311 | 0.22552 | 0.61589 | 0.2246 | -0.51149 | 0.55863 | 1.0122 | 0.28731 | 90.4899 | 90.4899 | 19.566 | 17.461 | -1.93 | -4.99 | -21.671 | 2000000 | 720000000 | 0 | 117.57 | 0 | 117.57 | 117.57 | 0 | #DIV/0! | #DIV/0! | 0.002 | #DIV/0! | #DIV/0! | #DIV/0! | #DIV/0! | #DIV/0! | #DIV/0!
2 | -1.93 | -92.25 | 17.461 | 117.57 | -21.671 | 40.95 | -4.99 | -48.38 |  | 0.002 | 0.80076 | -92.25 | 7.4653 | 117.57 | 0.082499 | 40.95 | 0.56299 | -48.38 | -92.25 | 117.57 | 40.95 | -48.38 | 9.0379 | 3.5765 |  | -4.4516 | -1.6555 | -55.3726 | 0.67624 | 17.5107 | -4.8977 | -0.031438 | -0.80014 | 0.21055 | -0.93908 | 10.5274 | -46.9541 | -3.4552 | 6.6176 | 0.06231 | 0.05407 | 0.37393 | -0.42087 | 1.2002 | -1.4791 | 60.0112 | -73.9544 | -0.34851 | -0.28596 | 0.45082 | -0.57311 | 0.22552 | 0.61589 | 0.2246 | -0.51149 | 0.55863 | 1.0122 | 0.28731 | 90.4899 | 90.4899 | 19.566 | 17.461 | -1.93 | -4.99 | -21.671 | 2000000 | 720000000 | 0 | 117.57 | 0 | 117.57 | 117.57 | 0 | #DIV/0! | #DIV/0! | 0.002 | #DIV/0! | #DIV/0! | #DIV/0! | #DIV/0! | #DIV/0! | #DIV/0!
2 | -1.93 | -92.25 | 17.461 | 117.57 | -21.671 | 40.95 | -4.99 | -48.38 |  | 0.002 | 0.80076 | -92.25 | 7.4653 | 117.57 | 0.082499 | 40.95 | 0.56299 | -48.38 | -92.25 | 117.57 | 40.95 | -48.38 | 9.0379 | 3.5765 |  | -4.4516 | -1.6555 | -55.3726 | 0.67624 | 17.5107 | -4.8977 | -0.031438 | -0.80014 | 0.21055 | -0.93908 | 10.5274 | -46.9541 | -3.4552 | 6.6176 | 0.06231 | 0.05407 | 0.37393 | -0.42087 | 1.2002 | -1.4791 | 60.0112 | -73.9544 | -0.34851 | -0.28596 | 0.45082 | -0.57311 | 0.22552 | 0.61589 | 0.2246 | -0.51149 | 0.55863 | 1.0122 | 0.28731 | 90.4899 | 90.4899 | 19.566 | 17.461 | -1.93 | -4.99 | -21.671 | 2000000 | 720000000 | 0 | 117.57 | 0 | 117.57 | 117.57 | 0 | #DIV/0! | #DIV/0! | 0.002 | #DIV/0! | #DIV/0! | #DIV/0! | #DIV/0! | #DIV/0! | #DIV/0!
2 | -1.93 | -92.25 | 17.461 | 117.57 | -21.671 | 40.95 | -4.99 | -48.38 |  | 0.002 | 0.80076 | -92.25 | 7.4653 | 117.57 | 0.082499 | 40.95 | 0.56299 | -48.38 | -92.25 | 117.57 | 40.95 | -48.38 | 9.0379 | 3.5765 |  | -4.4516 | -1.6555 | -55.3726 | 0.67624 | 17.5107 | -4.8977 | -0.031438 | -0.80014 | 0.21055 | -0.93908 | 10.5274 | -46.9541 | -3.4552 | 6.6176 | 0.06231 | 0.05407 | 0.37393 | -0.42087 | 1.2002 | -1.4791 | 60.0112 | -73.9544 | -0.34851 | -0.28596 | 0.45082 | -0.57311 | 0.22552 | 0.61589 | 0.2246 | -0.51149 | 0.55863 | 1.0122 | 0.28731 | 90.4899 | 90.4899 | 19.566 | 17.461 | -1.93 | -4.99 | -21.671 | 2000000 | 720000000 | 0 | 117.57 | 0 | 117.57 | 117.57 | 0 | #DIV/0! | #DIV/0! | 0.002 | #DIV/0! | #DIV/0! | #DIV/0! | #DIV/0! | #DIV/0! | #DIV/0!
2 | -1.93 | -92.25 | 17.461 | 117.57 | -21.671 | 40.95 | -4.99 | -48.38 |  | 0.002 | 0.80076 | -92.25 | 7.4653 | 117.57 | 0.082499 | 40.95 | 0.56299 | -48.38 | -92.25 | 117.57 | 40.95 | -48.38 | 9.0379 | 3.5765 |  | -4.4516 | -1.6555 | -55.3726 | 0.67624 | 17.5107 | -4.8977 | -0.031438 | -0.80014 | 0.21055 | -0.93908 | 10.5274 | -46.9541 | -3.4552 | 6.6176 | 0.06231 | 0.05407 | 0.37393 | -0.42087 | 1.2002 | -1.4791 | 60.0112 | -73.9544 | -0.34851 | -0.28596 | 0.45082 | -0.57311 | 0.22552 | 0.61589 | 0.2246 | -0.51149 | 0.55863 | 1.0122 | 0.28731 | 90.4899 | 90.4899 | 19.566 | 17.461 | -1.93 | -4.99 | -21.671 | 2000000 | 720000000 | 0 | 117.57 | 0 | 117.57 | 117.57 | 0 | #DIV/0! | #DIV/0! | 0.002 | #DIV/0! | #DIV/0! | #DIV/0! | #DIV/0! | #DIV/0! | #DIV/0!
2 | -1.93 | -92.25 | 17.461 | 117.57 | -21.671 | 40.95 | -4.99 | -48.38 |  | 0.002 | 0.80076 | -92.25 | 7.4653 | 117.57 | 0.082499 | 40.95 | 0.56299 | -48.38 | -92.25 | 117.57 | 40.95 | -48.38 | 9.0379 | 3.5765 |  | -4.4516 | -1.6555 | -55.3726 | 0.67624 | 17.5107 | -4.8977 | -0.031438 | -0.80014 | 0.21055 | -0.93908 | 10.5274 | -46.9541 | -3.4552 | 6.6176 | 0.06231 | 0.05407 | 0.37393 | -0.42087 | 1.2002 | -1.4791 | 60.0112 | -73.9544 | -0.34851 | -0.28596 | 0.45082 | -0.57311 | 0.22552 | 0.61589 | 0.2246 | -0.51149 | 0.55863 | 1.0122 | 0.28731 | 90.4899 | 90.4899 | 19.566 | 17.461 | -1.93 | -4.99 | -21.671 | 2000000 | 720000000 | 0 | 117.57 | 0 | 117.57 | 117.57 | 0 | #DIV/0! | #DIV/0! | 0.002 | #DIV/0! | #DIV/0! | #DIV/0! | #DIV/0! | #DIV/0! | #DIV/0!
2 | -1.93 | -92.25 | 17.461 | 117.57 | -21.671 | 40.95 | -4.99 | -48.38 |  | 0.002 | 0.80076 | -92.25 | 7.4653 | 117.57 | 0.082499 | 40.95 | 0.56299 | -48.38 | -92.25 | 117.57 | 40.95 | -48.38 | 9.0379 | 3.5765 |  | -4.4516 | -1.6555 | -55.3726 | 0.67624 | 17.5107 | -4.8977 | -0.031438 | -0.80014 | 0.21055 | -0.93908 | 10.5274 | -46.9541 | -3.4552 | 6.6176 | 0.06231 | 0.05407 | 0.37393 | -0.42087 | 1.2002 | -1.4791 | 60.0112 | -73.9544 | -0.34851 | -0.28596 | 0.45082 | -0.57311 | 0.22552 | 0.61589 | 0.2246 | -0.51149 | 0.55863 | 1.0122 | 0.28731 | 90.4899 | 90.4899 | 19.566 | 17.461 | -1.93 | -4.99 | -21.671 | 2000000 | 720000000 | 0 | 117.57 | 0 | 117.57 | 117.57 | 0 | #DIV/0! | #DIV/0! | 0.002 | #DIV/0! | #DIV/0! | #DIV/0! | #DIV/0! | #DIV/0! | #DIV/0!
2 | -1.93 | -92.25 | 17.461 | 117.57 | -21.671 | 40.95 | -4.99 | -48.38 |  | 0.002 | 0.80076 | -92.25 | 7.4653 | 117.57 | 0.082499 | 40.95 | 0.56299 | -48.38 | -92.25 | 117.57 | 40.95 | -48.38 | 9.0379 | 3.5765 |  | -4.4516 | -1.6555 | -55.3726 | 0.67624 | 17.5107 | -4.8977 | -0.031438 | -0.80014 | 0.21055 | -0.93908 | 10.5274 | -46.9541 | -3.4552 | 6.6176 | 0.06231 | 0.05407 | 0.37393 | -0.42087 | 1.2002 | -1.4791 | 60.0112 | -73.9544 | -0.34851 | -0.28596 | 0.45082 | -0.57311 | 0.22552 | 0.61589 | 0.2246 | -0.51149 | 0.55863 | 1.0122 | 0.28731 | 90.4899 | 90.4899 | 19.566 | 17.461 | -1.93 | -4.99 | -21.671 | 2000000 | 720000000 | 0 | 117.57 | 0 | 117.57 | 117.57 | 0 | #DIV/0! | #DIV/0! | 0.002 | #DIV/0! | #DIV/0! | #DIV/0! | #DIV/0! | #DIV/0! | #DIV/0!
2 | -1.93 | -92.25 | 17.461 | 117.57 | -21.671 | 40.95 | -4.99 | -48.38 |  | 0.002 | 0.80076 | -92.25 | 7.4653 | 117.57 | 0.082499 | 40.95 | 0.56299 | -48.38 | -92.25 | 117.57 | 40.95 | -48.38 | 9.0379 | 3.5765 |  | -4.4516 | -1.6555 | -55.3726 | 0.67624 | 17.5107 | -4.8977 | -0.031438 | -0.80014 | 0.21055 | -0.93908 | 10.5274 | -46.9541 | -3.4552 | 6.6176 | 0.06231 | 0.05407 | 0.37393 | -0.42087 | 1.2002 | -1.4791 | 60.0112 | -73.9544 | -0.34851 | -0.28596 | 0.45082 | -0.57311 | 0.22552 | 0.61589 | 0.2246 | -0.51149 | 0.55863 | 1.0122 | 0.28731 | 90.4899 | 90.4899 | 19.566 | 17.461 | -1.93 | -4.99 | -21.671 | 2000000 | 720000000 | 0 | 117.57 | 0 | 117.57 | 117.57 | 0 | #DIV/0! | #DIV/0! | 0.002 | #DIV/0! | #DIV/0! | #DIV/0! | #DIV/0! | #DIV/0! | #DIV/0!
2 | -1.93 | -92.25 | 17.461 | 117.57 | -21.671 | 40.95 | -4.99 | -48.38 |  | 0.002 | 0.80076 | -92.25 | 7.4653 | 117.57 | 0.082499 | 40.95 | 0.56299 | -48.38 | -92.25 | 117.57 | 40.95 | -48.38 | 9.0379 | 3.5765 |  | -4.4516 | -1.6555 | -55.3726 | 0.67624 | 17.5107 | -4.8977 | -0.031438 | -0.80014 | 0.21055 | -0.93908 | 10.5274 | -46.9541 | -3.4552 | 6.6176 | 0.06231 | 0.05407 | 0.37393 | -0.42087 | 1.2002 | -1.4791 | 60.0112 | -73.9544 | -0.34851 | -0.28596 | 0.45082 | -0.57311 | 0.22552 | 0.61589 | 0.2246 | -0.51149 | 0.55863 | 1.0122 | 0.28731 | 90.4899 | 90.4899 | 19.566 | 17.461 | -1.93 | -4.99 | -21.671 | 2000000 | 720000000 | 0 | 117.57 | 0 | 117.57 | 117.57 | 0 | #DIV/0! | #DIV/0! | 0.002 | #DIV/0! | #DIV/0! | #DIV/0! | #DIV/0! | #DIV/0! | #DIV/0!
2 | -1.93 | -92.25 | 17.461 | 117.57 | -21.671 | 40.95 | -4.99 | -48.38 |  | 0.002 | 0.80076 | -92.25 | 7.4653 | 117.57 | 0.082499 | 40.95 | 0.56299 | -48.38 | -92.25 | 117.57 | 40.95 | -48.38 | 9.0379 | 3.5765 |  | -4.4516 | -1.6555 | -55.3726 | 0.67624 | 17.5107 | -4.8977 | -0.031438 | -0.80014 | 0.21055 | -0.93908 | 10.5274 | -46.9541 | -3.4552 | 6.6176 | 0.06231 | 0.05407 | 0.37393 | -0.42087 | 1.2002 | -1.4791 | 60.0112 | -73.9544 | -0.34851 | -0.28596 | 0.45082 | -0.57311 | 0.22552 | 0.61589 | 0.2246 | -0.51149 | 0.55863 | 1.0122 | 0.28731 | 90.4899 | 90.4899 | 19.566 | 17.461 | -1.93 | -4.99 | -21.671 | 2000000 | 720000000 | 0 | 117.57 | 0 | 117.57 | 117.57 | 0 | #DIV/0! | #DIV/0! | 0.002 | #DIV/0! | #DIV/0! | #DIV/0! | #DIV/0! | #DIV/0! | #DIV/0!
2 | -1.93 | -92.25 | 17.461 | 117.57 | -21.671 | 40.95 | -4.99 | -48.38 |  | 0.002 | 0.80076 | -92.25 | 7.4653 | 117.57 | 0.082499 | 40.95 | 0.56299 | -48.38 | -92.25 | 117.57 | 40.95 | -48.38 | 9.0379 | 3.5765 |  | -4.4516 | -1.6555 | -55.3726 | 0.67624 | 17.5107 | -4.8977 | -0.031438 | -0.80014 | 0.21055 | -0.93908 | 10.5274 | -46.9541 | -3.4552 | 6.6176 | 0.06231 | 0.05407 | 0.37393 | -0.42087 | 1.2002 | -1.4791 | 60.0112 | -73.9544 | -0.34851 | -0.28596 | 0.45082 | -0.57311 | 0.22552 | 0.61589 | 0.2246 | -0.51149 | 0.55863 | 1.0122 | 0.28731 | 90.4899 | 90.4899 | 19.566 | 17.461 | -1.93 | -4.99 | -21.671 | 2000000 | 720000000 | 0 | 117.57 | 0 | 117.57 | 117.57 | 0 | #DIV/0! | #DIV/0! | 0.002 | #DIV/0! | #DIV/0! | #DIV/0! | #DIV/0! | #DIV/0! | #DIV/0!
2 | -1.93 | -92.25 | 17.461 | 117.57 | -21.671 | 40.95 | -4.99 | -48.38 |  | 0.002 | 0.80076 | -92.25 | 7.4653 | 117.57 | 0.082499 | 40.95 | 0.56299 | -48.38 | -92.25 | 117.57 | 40.95 | -48.38 | 9.0379 | 3.5765 |  | -4.4516 | -1.6555 | -55.3726 | 0.67624 | 17.5107 | -4.8977 | -0.031438 | -0.80014 | 0.21055 | -0.93908 | 10.5274 | -46.9541 | -3.4552 | 6.6176 | 0.06231 | 0.05407 | 0.37393 | -0.42087 | 1.2002 | -1.4791 | 60.0112 | -73.9544 | -0.34851 | -0.28596 | 0.45082 | -0.57311 | 0.22552 | 0.61589 | 0.2246 | -0.51149 | 0.55863 | 1.0122 | 0.28731 | 90.4899 | 90.4899 | 19.566 | 17.461 | -1.93 | -4.99 | -21.671 | 2000000 | 720000000 | 0 | 117.57 | 0 | 117.57 | 117.57 | 0 | #DIV/0! | #DIV/0! | 0.002 | #DIV/0! | #DIV/0! | #DIV/0! | #DIV/0! | #DIV/0! | #DIV/0!
2 | -1.93 | -92.25 | 17.461 | 117.57 | -21.671 | 40.95 | -4.99 | -48.38 |  | 0.002 | 0.80076 | -92.25 | 7.4653 | 117.57 | 0.082499 | 40.95 | 0.56299 | -48.38 | -92.25 | 117.57 | 40.95 | -48.38 | 9.0379 | 3.5765 |  | -4.4516 | -1.6555 | -55.3726 | 0.67624 | 17.5107 | -4.8977 | -0.031438 | -0.80014 | 0.21055 | -0.93908 | 10.5274 | -46.9541 | -3.4552 | 6.6176 | 0.06231 | 0.05407 | 0.37393 | -0.42087 | 1.2002 | -1.4791 | 60.0112 | -73.9544 | -0.34851 | -0.28596 | 0.45082 | -0.57311 | 0.22552 | 0.61589 | 0.2246 | -0.51149 | 0.55863 | 1.0122 | 0.28731 | 90.4899 | 90.4899 | 19.566 | 17.461 | -1.93 | -4.99 | -21.671 | 2000000 | 720000000 | 0 | 117.57 | 0 | 117.57 | 117.57 | 0 | #DIV/0! | #DIV/0! | 0.002 | #DIV/0! | #DIV/0! | #DIV/0! | #DIV/0! | #DIV/0! | #DIV/0!
2 | -1.93 | -92.25 | 17.461 | 117.57 | -21.671 | 40.95 | -4.99 | -48.38 |  | 0.002 | 0.80076 | -92.25 | 7.4653 | 117.57 | 0.082499 | 40.95 | 0.56299 | -48.38 | -92.25 | 117.57 | 40.95 | -48.38 | 9.0379 | 3.5765 |  | -4.4516 | -1.6555 | -55.3726 | 0.67624 | 17.5107 | -4.8977 | -0.031438 | -0.80014 | 0.21055 | -0.93908 | 10.5274 | -46.9541 | -3.4552 | 6.6176 | 0.06231 | 0.05407 | 0.37393 | -0.42087 | 1.2002 | -1.4791 | 60.0112 | -73.9544 | -0.34851 | -0.28596 | 0.45082 | -0.57311 | 0.22552 | 0.61589 | 0.2246 | -0.51149 | 0.55863 | 1.0122 | 0.28731 | 90.4899 | 90.4899 | 19.566 | 17.461 | -1.93 | -4.99 | -21.671 | 2000000 | 720000000 | 0 | 117.57 | 0 | 117.57 | 117.57 | 0 | #DIV/0! | #DIV/0! | 0.002 | #DIV/0! | #DIV/0! | #DIV/0! | #DIV/0! | #DIV/0! | #DIV/0!
2 | -1.93 | -92.25 | 17.461 | 117.57 | -21.671 | 40.95 | -4.99 | -48.38 |  | 0.002 | 0.80076 | -92.25 | 7.4653 | 117.57 | 0.082499 | 40.95 | 0.56299 | -48.38 | -92.25 | 117.57 | 40.95 | -48.38 | 9.0379 | 3.5765 |  | -4.4516 | -1.6555 | -55.3726 | 0.67624 | 17.5107 | -4.8977 | -0.031438 | -0.80014 | 0.21055 | -0.93908 | 10.5274 | -46.9541 | -3.4552 | 6.6176 | 0.06231 | 0.05407 | 0.37393 | -0.42087 | 1.2002 | -1.4791 | 60.0112 | -73.9544 | -0.34851 | -0.28596 | 0.45082 | -0.57311 | 0.22552 | 0.61589 | 0.2246 | -0.51149 | 0.55863 | 1.0122 | 0.28731 | 90.4899 | 90.4899 | 19.566 | 17.461 | -1.93 | -4.99 | -21.671 | 2000000 | 720000000 | 0 | 117.57 | 0 | 117.57 | 117.57 | 0 | #DIV/0! | #DIV/0! | 0.002 | #DIV/0! | #DIV/0! | #DIV/0! | #DIV/0! | #DIV/0! | #DIV/0!
2 | -1.93 | -92.25 | 17.461 | 117.57 | -21.671 | 40.95 | -4.99 | -48.38 |  | 0.002 | 0.80076 | -92.25 | 7.4653 | 117.57 | 0.082499 | 40.95 | 0.56299 | -48.38 | -92.25 | 117.57 | 40.95 | -48.38 | 9.0379 | 3.5765 |  | -4.4516 | -1.6555 | -55.3726 | 0.67624 | 17.5107 | -4.8977 | -0.031438 | -0.80014 | 0.21055 | -0.93908 | 10.5274 | -46.9541 | -3.4552 | 6.6176 | 0.06231 | 0.05407 | 0.37393 | -0.42087 | 1.2002 | -1.4791 | 60.0112 | -73.9544 | -0.34851 | -0.28596 | 0.45082 | -0.57311 | 0.22552 | 0.61589 | 0.2246 | -0.51149 | 0.55863 | 1.0122 | 0.28731 | 90.4899 | 90.4899 | 19.566 | 17.461 | -1.93 | -4.99 | -21.671 | 2000000 | 720000000 | 0 | 117.57 | 0 | 117.57 | 117.57 | 0 | #DIV/0! | #DIV/0! | 0.002 | #DIV/0! | #DIV/0! | #DIV/0! | #DIV/0! | #DIV/0! | #DIV/0!
2 | -1.93 | -92.25 | 17.461 | 117.57 | -21.671 | 40.95 | -4.99 | -48.38 |  | 0.002 | 0.80076 | -92.25 | 7.4653 | 117.57 | 0.082499 | 40.95 | 0.56299 | -48.38 | -92.25 | 117.57 | 40.95 | -48.38 | 9.0379 | 3.5765 |  | -4.4516 | -1.6555 | -55.3726 | 0.67624 | 17.5107 | -4.8977 | -0.031438 | -0.80014 | 0.21055 | -0.93908 | 10.5274 | -46.9541 | -3.4552 | 6.6176 | 0.06231 | 0.05407 | 0.37393 | -0.42087 | 1.2002 | -1.4791 | 60.0112 | -73.9544 | -0.34851 | -0.28596 | 0.45082 | -0.57311 | 0.22552 | 0.61589 | 0.2246 | -0.51149 | 0.55863 | 1.0122 | 0.28731 | 90.4899 | 90.4899 | 19.566 | 17.461 | -1.93 | -4.99 | -21.671 | 2000000 | 720000000 | 0 | 117.57 | 0 | 117.57 | 117.57 | 0 | #DIV/0! | #DIV/0! | 0.002 | #DIV/0! | #DIV/0! | #DIV/0! | #DIV/0! | #DIV/0! | #DIV/0!
2 | -1.93 | -92.25 | 17.461 | 117.57 | -21.671 | 40.95 | -4.99 | -48.38 |  | 0.002 | 0.80076 | -92.25 | 7.4653 | 117.57 | 0.082499 | 40.95 | 0.56299 | -48.38 | -92.25 | 117.57 | 40.95 | -48.38 | 9.0379 | 3.5765 |  | -4.4516 | -1.6555 | -55.3726 | 0.67624 | 17.5107 | -4.8977 | -0.031438 | -0.80014 | 0.21055 | -0.93908 | 10.5274 | -46.9541 | -3.4552 | 6.6176 | 0.06231 | 0.05407 | 0.37393 | -0.42087 | 1.2002 | -1.4791 | 60.0112 | -73.9544 | -0.34851 | -0.28596 | 0.45082 | -0.57311 | 0.22552 | 0.61589 | 0.2246 | -0.51149 | 0.55863 | 1.0122 | 0.28731 | 90.4899 | 90.4899 | 19.566 | 17.461 | -1.93 | -4.99 | -21.671 | 2000000 | 720000000 | 0 | 117.57 | 0 | 117.57 | 117.57 | 0 | #DIV/0! | #DIV/0! | 0.002 | #DIV/0! | #DIV/0! | #DIV/0! | #DIV/0! | #DIV/0! | #DIV/0!
2 | -1.93 | -92.25 | 17.461 | 117.57 | -21.671 | 40.95 | -4.99 | -48.38 |  | 0.002 | 0.80076 | -92.25 | 7.4653 | 117.57 | 0.082499 | 40.95 | 0.56299 | -48.38 | -92.25 | 117.57 | 40.95 | -48.38 | 9.0379 | 3.5765 |  | -4.4516 | -1.6555 | -55.3726 | 0.67624 | 17.5107 | -4.8977 | -0.031438 | -0.80014 | 0.21055 | -0.93908 | 10.5274 | -46.9541 | -3.4552 | 6.6176 | 0.06231 | 0.05407 | 0.37393 | -0.42087 | 1.2002 | -1.4791 | 60.0112 | -73.9544 | -0.34851 | -0.28596 | 0.45082 | -0.57311 | 0.22552 | 0.61589 | 0.2246 | -0.51149 | 0.55863 | 1.0122 | 0.28731 | 90.4899 | 90.4899 | 19.566 | 17.461 | -1.93 | -4.99 | -21.671 | 2000000 | 720000000 | 0 | 117.57 | 0 | 117.57 | 117.57 | 0 | #DIV/0! | #DIV/0! | 0.002 | #DIV/0! | #DIV/0! | #DIV/0! | #DIV/0! | #DIV/0! | #DIV/0!
2 | -1.93 | -92.25 | 17.461 | 117.57 | -21.671 | 40.95 | -4.99 | -48.38 |  | 0.002 | 0.80076 | -92.25 | 7.4653 | 117.57 | 0.082499 | 40.95 | 0.56299 | -48.38 | -92.25 | 117.57 | 40.95 | -48.38 | 9.0379 | 3.5765 |  | -4.4516 | -1.6555 | -55.3726 | 0.67624 | 17.5107 | -4.8977 | -0.031438 | -0.80014 | 0.21055 | -0.93908 | 10.5274 | -46.9541 | -3.4552 | 6.6176 | 0.06231 | 0.05407 | 0.37393 | -0.42087 | 1.2002 | -1.4791 | 60.0112 | -73.9544 | -0.34851 | -0.28596 | 0.45082 | -0.57311 | 0.22552 | 0.61589 | 0.2246 | -0.51149 | 0.55863 | 1.0122 | 0.28731 | 90.4899 | 90.4899 | 19.566 | 17.461 | -1.93 | -4.99 | -21.671 | 2000000 | 720000000 | 0 | 117.57 | 0 | 117.57 | 117.57 | 0 | #DIV/0! | #DIV/0! | 0.002 | #DIV/0! | #DIV/0! | #DIV/0! | #DIV/0! | #DIV/0! | #DIV/0!
2 | -1.93 | -92.25 | 17.461 | 117.57 | -21.671 | 40.95 | -4.99 | -48.38 |  | 0.002 | 0.80076 | -92.25 | 7.4653 | 117.57 | 0.082499 | 40.95 | 0.56299 | -48.38 | -92.25 | 117.57 | 40.95 | -48.38 | 9.0379 | 3.5765 |  | -4.4516 | -1.6555 | -55.3726 | 0.67624 | 17.5107 | -4.8977 | -0.031438 | -0.80014 | 0.21055 | -0.93908 | 10.5274 | -46.9541 | -3.4552 | 6.6176 | 0.06231 | 0.05407 | 0.37393 | -0.42087 | 1.2002 | -1.4791 | 60.0112 | -73.9544 | -0.34851 | -0.28596 | 0.45082 | -0.57311 | 0.22552 | 0.61589 | 0.2246 | -0.51149 | 0.55863 | 1.0122 | 0.28731 | 90.4899 | 90.4899 | 19.566 | 17.461 | -1.93 | -4.99 | -21.671 | 2000000 | 720000000 | 0 | 117.57 | 0 | 117.57 | 117.57 | 0 | #DIV/0! | #DIV/0! | 0.002 | #DIV/0! | #DIV/0! | #DIV/0! | #DIV/0! | #DIV/0! | #DIV/0!
2 | -1.93 | -92.25 | 17.461 | 117.57 | -21.671 | 40.95 | -4.99 | -48.38 |  | 0.002 | 0.80076 | -92.25 | 7.4653 | 117.57 | 0.082499 | 40.95 | 0.56299 | -48.38 | -92.25 | 117.57 | 40.95 | -48.38 | 9.0379 | 3.5765 |  | -4.4516 | -1.6555 | -55.3726 | 0.67624 | 17.5107 | -4.8977 | -0.031438 | -0.80014 | 0.21055 | -0.93908 | 10.5274 | -46.9541 | -3.4552 | 6.6176 | 0.06231 | 0.05407 | 0.37393 | -0.42087 | 1.2002 | -1.4791 | 60.0112 | -73.9544 | -0.34851 | -0.28596 | 0.45082 | -0.57311 | 0.22552 | 0.61589 | 0.2246 | -0.51149 | 0.55863 | 1.0122 | 0.28731 | 90.4899 | 90.4899 | 19.566 | 17.461 | -1.93 | -4.99 | -21.671 | 2000000 | 720000000 | 0 | 117.57 | 0 | 117.57 | 117.57 | 0 | #DIV/0! | #DIV/0! | 0.002 | #DIV/0! | #DIV/0! | #DIV/0! | #DIV/0! | #DIV/0! | #DIV/0!
2 | -1.93 | -92.25 | 17.461 | 117.57 | -21.671 | 40.95 | -4.99 | -48.38 |  | 0.002 | 0.80076 | -92.25 | 7.4653 | 117.57 | 0.082499 | 40.95 | 0.56299 | -48.38 | -92.25 | 117.57 | 40.95 | -48.38 | 9.0379 | 3.5765 |  | -4.4516 | -1.6555 | -55.3726 | 0.67624 | 17.5107 | -4.8977 | -0.031438 | -0.80014 | 0.21055 | -0.93908 | 10.5274 | -46.9541 | -3.4552 | 6.6176 | 0.06231 | 0.05407 | 0.37393 | -0.42087 | 1.2002 | -1.4791 | 60.0112 | -73.9544 | -0.34851 | -0.28596 | 0.45082 | -0.57311 | 0.22552 | 0.61589 | 0.2246 | -0.51149 | 0.55863 | 1.0122 | 0.28731 | 90.4899 | 90.4899 | 19.566 | 17.461 | -1.93 | -4.99 | -21.671 | 2000000 | 720000000 | 0 | 117.57 | 0 | 117.57 | 117.57 | 0 | #DIV/0! | #DIV/0! | 0.002 | #DIV/0! | #DIV/0! | #DIV/0! | #DIV/0! | #DIV/0! | #DIV/0!
2 | -1.93 | -92.25 | 17.461 | 117.57 | -21.671 | 40.95 | -4.99 | -48.38 |  | 0.002 | 0.80076 | -92.25 | 7.4653 | 117.57 | 0.082499 | 40.95 | 0.56299 | -48.38 | -92.25 | 117.57 | 40.95 | -48.38 | 9.0379 | 3.5765 |  | -4.4516 | -1.6555 | -55.3726 | 0.67624 | 17.5107 | -4.8977 | -0.031438 | -0.80014 | 0.21055 | -0.93908 | 10.5274 | -46.9541 | -3.4552 | 6.6176 | 0.06231 | 0.05407 | 0.37393 | -0.42087 | 1.2002 | -1.4791 | 60.0112 | -73.9544 | -0.34851 | -0.28596 | 0.45082 | -0.57311 | 0.22552 | 0.61589 | 0.2246 | -0.51149 | 0.55863 | 1.0122 | 0.28731 | 90.4899 | 90.4899 | 19.566 | 17.461 | -1.93 | -4.99 | -21.671 | 2000000 | 720000000 | 0 | 117.57 | 0 | 117.57 | 117.57 | 0 | #DIV/0! | #DIV/0! | 0.002 | #DIV/0! | #DIV/0! | #DIV/0! | #DIV/0! | #DIV/0! | #DIV/0!
2 | -1.93 | -92.25 | 17.461 | 117.57 | -21.671 | 40.95 | -4.99 | -48.38 |  | 0.002 | 0.80076 | -92.25 | 7.4653 | 117.57 | 0.082499 | 40.95 | 0.56299 | -48.38 | -92.25 | 117.57 | 40.95 | -48.38 | 9.0379 | 3.5765 |  | -4.4516 | -1.6555 | -55.3726 | 0.67624 | 17.5107 | -4.8977 | -0.031438 | -0.80014 | 0.21055 | -0.93908 | 10.5274 | -46.9541 | -3.4552 | 6.6176 | 0.06231 | 0.05407 | 0.37393 | -0.42087 | 1.2002 | -1.4791 | 60.0112 | -73.9544 | -0.34851 | -0.28596 | 0.45082 | -0.57311 | 0.22552 | 0.61589 | 0.2246 | -0.51149 | 0.55863 | 1.0122 | 0.28731 | 90.4899 | 90.4899 | 19.566 | 17.461 | -1.93 | -4.99 | -21.671 | 2000000 | 720000000 | 0 | 117.57 | 0 | 117.57 | 117.57 | 0 | #DIV/0! | #DIV/0! | 0.002 | #DIV/0! | #DIV/0! | #DIV/0! | #DIV/0! | #DIV/0! | #DIV/0!
2 | -1.93 | -92.25 | 17.461 | 117.57 | -21.671 | 40.95 | -4.99 | -48.38 |  | 0.002 | 0.80076 | -92.25 | 7.4653 | 117.57 | 0.082499 | 40.95 | 0.56299 | -48.38 | -92.25 | 117.57 | 40.95 | -48.38 | 9.0379 | 3.5765 |  | -4.4516 | -1.6555 | -55.3726 | 0.67624 | 17.5107 | -4.8977 | -0.031438 | -0.80014 | 0.21055 | -0.93908 | 10.5274 | -46.9541 | -3.4552 | 6.6176 | 0.06231 | 0.05407 | 0.37393 | -0.42087 | 1.2002 | -1.4791 | 60.0112 | -73.9544 | -0.34851 | -0.28596 | 0.45082 | -0.57311 | 0.22552 | 0.61589 | 0.2246 | -0.51149 | 0.55863 | 1.0122 | 0.28731 | 90.4899 | 90.4899 | 19.566 | 17.461 | -1.93 | -4.99 | -21.671 | 2000000 | 720000000 | 0 | 117.57 | 0 | 117.57 | 117.57 | 0 | #DIV/0! | #DIV/0! | 0.002 | #DIV/0! | #DIV/0! | #DIV/0! | #DIV/0! | #DIV/0! | #DIV/0!
2 | -1.93 | -92.25 | 17.461 | 117.57 | -21.671 | 40.95 | -4.99 | -48.38 |  | 0.002 | 0.80076 | -92.25 | 7.4653 | 117.57 | 0.082499 | 40.95 | 0.56299 | -48.38 | -92.25 | 117.57 | 40.95 | -48.38 | 9.0379 | 3.5765 |  | -4.4516 | -1.6555 | -55.3726 | 0.67624 | 17.5107 | -4.8977 | -0.031438 | -0.80014 | 0.21055 | -0.93908 | 10.5274 | -46.9541 | -3.4552 | 6.6176 | 0.06231 | 0.05407 | 0.37393 | -0.42087 | 1.2002 | -1.4791 | 60.0112 | -73.9544 | -0.34851 | -0.28596 | 0.45082 | -0.57311 | 0.22552 | 0.61589 | 0.2246 | -0.51149 | 0.55863 | 1.0122 | 0.28731 | 90.4899 | 90.4899 | 19.566 | 17.461 | -1.93 | -4.99 | -21.671 | 2000000 | 720000000 | 0 | 117.57 | 0 | 117.57 | 117.57 | 0 | #DIV/0! | #DIV/0! | 0.002 | #DIV/0! | #DIV/0! | #DIV/0! | #DIV/0! | #DIV/0! | #DIV/0!
2 | -1.93 | -92.25 | 17.461 | 117.57 | -21.671 | 40.95 | -4.99 | -48.38 |  | 0.002 | 0.80076 | -92.25 | 7.4653 | 117.57 | 0.082499 | 40.95 | 0.56299 | -48.38 | -92.25 | 117.57 | 40.95 | -48.38 | 9.0379 | 3.5765 |  | -4.4516 | -1.6555 | -55.3726 | 0.67624 | 17.5107 | -4.8977 | -0.031438 | -0.80014 | 0.21055 | -0.93908 | 10.5274 | -46.9541 | -3.4552 | 6.6176 | 0.06231 | 0.05407 | 0.37393 | -0.42087 | 1.2002 | -1.4791 | 60.0112 | -73.9544 | -0.34851 | -0.28596 | 0.45082 | -0.57311 | 0.22552 | 0.61589 | 0.2246 | -0.51149 | 0.55863 | 1.0122 | 0.28731 | 90.4899 | 90.4899 | 19.566 | 17.461 | -1.93 | -4.99 | -21.671 | 2000000 | 720000000 | 0 | 117.57 | 0 | 117.57 | 117.57 | 0 | #DIV/0! | #DIV/0! | 0.002 | #DIV/0! | #DIV/0! | #DIV/0! | #DIV/0! | #DIV/0! | #DIV/0!
2 | -1.93 | -92.25 | 17.461 | 117.57 | -21.671 | 40.95 | -4.99 | -48.38 |  | 0.002 | 0.80076 | -92.25 | 7.4653 | 117.57 | 0.082499 | 40.95 | 0.56299 | -48.38 | -92.25 | 117.57 | 40.95 | -48.38 | 9.0379 | 3.5765 |  | -4.4516 | -1.6555 | -55.3726 | 0.67624 | 17.5107 | -4.8977 | -0.031438 | -0.80014 | 0.21055 | -0.93908 | 10.5274 | -46.9541 | -3.4552 | 6.6176 | 0.06231 | 0.05407 | 0.37393 | -0.42087 | 1.2002 | -1.4791 | 60.0112 | -73.9544 | -0.34851 | -0.28596 | 0.45082 | -0.57311 | 0.22552 | 0.61589 | 0.2246 | -0.51149 | 0.55863 | 1.0122 | 0.28731 | 90.4899 | 90.4899 | 19.566 | 17.461 | -1.93 | -4.99 | -21.671 | 2000000 | 720000000 | 0 | 117.57 | 0 | 117.57 | 117.57 | 0 | #DIV/0! | #DIV/0! | 0.002 | #DIV/0! | #DIV/0! | #DIV/0! | #DIV/0! | #DIV/0! | #DIV/0!
2 | -1.93 | -92.25 | 17.461 | 117.57 | -21.671 | 40.95 | -4.99 | -48.38 |  | 0.002 | 0.80076 | -92.25 | 7.4653 | 117.57 | 0.082499 | 40.95 | 0.56299 | -48.38 | -92.25 | 117.57 | 40.95 | -48.38 | 9.0379 | 3.5765 |  | -4.4516 | -1.6555 | -55.3726 | 0.67624 | 17.5107 | -4.8977 | -0.031438 | -0.80014 | 0.21055 | -0.93908 | 10.5274 | -46.9541 | -3.4552 | 6.6176 | 0.06231 | 0.05407 | 0.37393 | -0.42087 | 1.2002 | -1.4791 | 60.0112 | -73.9544 | -0.34851 | -0.28596 | 0.45082 | -0.57311 | 0.22552 | 0.61589 | 0.2246 | -0.51149 | 0.55863 | 1.0122 | 0.28731 | 90.4899 | 90.4899 | 19.566 | 17.461 | -1.93 | -4.99 | -21.671 | 2000000 | 720000000 | 0 | 117.57 | 0 | 117.57 | 117.57 | 0 | #DIV/0! | #DIV/0! | 0.002 | #DIV/0! | #DIV/0! | #DIV/0! | #DIV/0! | #DIV/0! | #DIV/0!
2 | -1.93 | -92.25 | 17.461 | 117.57 | -21.671 | 40.95 | -4.99 | -48.38 |  | 0.002 | 0.80076 | -92.25 | 7.4653 | 117.57 | 0.082499 | 40.95 | 0.56299 | -48.38 | -92.25 | 117.57 | 40.95 | -48.38 | 9.0379 | 3.5765 |  | -4.4516 | -1.6555 | -55.3726 | 0.67624 | 17.5107 | -4.8977 | -0.031438 | -0.80014 | 0.21055 | -0.93908 | 10.5274 | -46.9541 | -3.4552 | 6.6176 | 0.06231 | 0.05407 | 0.37393 | -0.42087 | 1.2002 | -1.4791 | 60.0112 | -73.9544 | -0.34851 | -0.28596 | 0.45082 | -0.57311 | 0.22552 | 0.61589 | 0.2246 | -0.51149 | 0.55863 | 1.0122 | 0.28731 | 90.4899 | 90.4899 | 19.566 | 17.461 | -1.93 | -4.99 | -21.671 | 2000000 | 720000000 | 0 | 117.57 | 0 | 117.57 | 117.57 | 0 | #DIV/0! | #DIV/0! | 0.002 | #DIV/0! | #DIV/0! | #DIV/0! | #DIV/0! | #DIV/0! | #DIV/0!
2 | -1.93 | -92.25 | 17.461 | 117.57 | -21.671 | 40.95 | -4.99 | -48.38 |  | 0.002 | 0.80076 | -92.25 | 7.4653 | 117.57 | 0.082499 | 40.95 | 0.56299 | -48.38 | -92.25 | 117.57 | 40.95 | -48.38 | 9.0379 | 3.5765 |  | -4.4516 | -1.6555 | -55.3726 | 0.67624 | 17.5107 | -4.8977 | -0.031438 | -0.80014 | 0.21055 | -0.93908 | 10.5274 | -46.9541 | -3.4552 | 6.6176 | 0.06231 | 0.05407 | 0.37393 | -0.42087 | 1.2002 | -1.4791 | 60.0112 | -73.9544 | -0.34851 | -0.28596 | 0.45082 | -0.57311 | 0.22552 | 0.61589 | 0.2246 | -0.51149 | 0.55863 | 1.0122 | 0.28731 | 90.4899 | 90.4899 | 19.566 | 17.461 | -1.93 | -4.99 | -21.671 | 2000000 | 720000000 | 0 | 117.57 | 0 | 117.57 | 117.57 | 0 | #DIV/0! | #DIV/0! | 0.002 | #DIV/0! | #DIV/0! | #DIV/0! | #DIV/0! | #DIV/0! | #DIV/0!
2 | -1.93 | -92.25 | 17.461 | 117.57 | -21.671 | 40.95 | -4.99 | -48.38 |  | 0.002 | 0.80076 | -92.25 | 7.4653 | 117.57 | 0.082499 | 40.95 | 0.56299 | -48.38 | -92.25 | 117.57 | 40.95 | -48.38 | 9.0379 | 3.5765 |  | -4.4516 | -1.6555 | -55.3726 | 0.67624 | 17.5107 | -4.8977 | -0.031438 | -0.80014 | 0.21055 | -0.93908 | 10.5274 | -46.9541 | -3.4552 | 6.6176 | 0.06231 | 0.05407 | 0.37393 | -0.42087 | 1.2002 | -1.4791 | 60.0112 | -73.9544 | -0.34851 | -0.28596 | 0.45082 | -0.57311 | 0.22552 | 0.61589 | 0.2246 | -0.51149 | 0.55863 | 1.0122 | 0.28731 | 90.4899 | 90.4899 | 19.566 | 17.461 | -1.93 | -4.99 | -21.671 | 2000000 | 720000000 | 0 | 117.57 | 0 | 117.57 | 117.57 | 0 | #DIV/0! | #DIV/0! | 0.002 | #DIV/0! | #DIV/0! | #DIV/0! | #DIV/0! | #DIV/0! | #DIV/0!
2 | -1.93 | -92.25 | 17.461 | 117.57 | -21.671 | 40.95 | -4.99 | -48.38 |  | 0.002 | 0.80076 | -92.25 | 7.4653 | 117.57 | 0.082499 | 40.95 | 0.56299 | -48.38 | -92.25 | 117.57 | 40.95 | -48.38 | 9.0379 | 3.5765 |  | -4.4516 | -1.6555 | -55.3726 | 0.67624 | 17.5107 | -4.8977 | -0.031438 | -0.80014 | 0.21055 | -0.93908 | 10.5274 | -46.9541 | -3.4552 | 6.6176 | 0.06231 | 0.05407 | 0.37393 | -0.42087 | 1.2002 | -1.4791 | 60.0112 | -73.9544 | -0.34851 | -0.28596 | 0.45082 | -0.57311 | 0.22552 | 0.61589 | 0.2246 | -0.51149 | 0.55863 | 1.0122 | 0.28731 | 90.4899 | 90.4899 | 19.566 | 17.461 | -1.93 | -4.99 | -21.671 | 2000000 | 720000000 | 0 | 117.57 | 0 | 117.57 | 117.57 | 0 | #DIV/0! | #DIV/0! | 0.002 | #DIV/0! | #DIV/0! | #DIV/0! | #DIV/0! | #DIV/0! | #DIV/0!
2 | -1.93 | -92.25 | 17.461 | 117.57 | -21.671 | 40.95 | -4.99 | -48.38 |  | 0.002 | 0.80076 | -92.25 | 7.4653 | 117.57 | 0.082499 | 40.95 | 0.56299 | -48.38 | -92.25 | 117.57 | 40.95 | -48.38 | 9.0379 | 3.5765 |  | -4.4516 | -1.6555 | -55.3726 | 0.67624 | 17.5107 | -4.8977 | -0.031438 | -0.80014 | 0.21055 | -0.93908 | 10.5274 | -46.9541 | -3.4552 | 6.6176 | 0.06231 | 0.05407 | 0.37393 | -0.42087 | 1.2002 | -1.4791 | 60.0112 | -73.9544 | -0.34851 | -0.28596 | 0.45082 | -0.57311 | 0.22552 | 0.61589 | 0.2246 | -0.51149 | 0.55863 | 1.0122 | 0.28731 | 90.4899 | 90.4899 | 19.566 | 17.461 | -1.93 | -4.99 | -21.671 | 2000000 | 720000000 | 0 | 117.57 | 0 | 117.57 | 117.57 | 0 | #DIV/0! | #DIV/0! | 0.002 | #DIV/0! | #DIV/0! | #DIV/0! | #DIV/0! | #DIV/0! | #DIV/0!
2 | -1.93 | -92.25 | 17.461 | 117.57 | -21.671 | 40.95 | -4.99 | -48.38 |  | 0.002 | 0.80076 | -92.25 | 7.4653 | 117.57 | 0.082499 | 40.95 | 0.56299 | -48.38 | -92.25 | 117.57 | 40.95 | -48.38 | 9.0379 | 3.5765 |  | -4.4516 | -1.6555 | -55.3726 | 0.67624 | 17.5107 | -4.8977 | -0.031438 | -0.80014 | 0.21055 | -0.93908 | 10.5274 | -46.9541 | -3.4552 | 6.6176 | 0.06231 | 0.05407 | 0.37393 | -0.42087 | 1.2002 | -1.4791 | 60.0112 | -73.9544 | -0.34851 | -0.28596 | 0.45082 | -0.57311 | 0.22552 | 0.61589 | 0.2246 | -0.51149 | 0.55863 | 1.0122 | 0.28731 | 90.4899 | 90.4899 | 19.566 | 17.461 | -1.93 | -4.99 | -21.671 | 2000000 | 720000000 | 0 | 117.57 | 0 | 117.57 | 117.57 | 0 | #DIV/0! | #DIV/0! | 0.002 | #DIV/0! | #DIV/0! | #DIV/0! | #DIV/0! | #DIV/0! | #DIV/0!
2 | -1.93 | -92.25 | 17.461 | 117.57 | -21.671 | 40.95 | -4.99 | -48.38 |  | 0.002 | 0.80076 | -92.25 | 7.4653 | 117.57 | 0.082499 | 40.95 | 0.56299 | -48.38 | -92.25 | 117.57 | 40.95 | -48.38 | 9.0379 | 3.5765 |  | -4.4516 | -1.6555 | -55.3726 | 0.67624 | 17.5107 | -4.8977 | -0.031438 | -0.80014 | 0.21055 | -0.93908 | 10.5274 | -46.9541 | -3.4552 | 6.6176 | 0.06231 | 0.05407 | 0.37393 | -0.42087 | 1.2002 | -1.4791 | 60.0112 | -73.9544 | -0.34851 | -0.28596 | 0.45082 | -0.57311 | 0.22552 | 0.61589 | 0.2246 | -0.51149 | 0.55863 | 1.0122 | 0.28731 | 90.4899 | 90.4899 | 19.566 | 17.461 | -1.93 | -4.99 | -21.671 | 2000000 | 720000000 | 0 | 117.57 | 0 | 117.57 | 117.57 | 0 | #DIV/0! | #DIV/0! | 0.002 | #DIV/0! | #DIV/0! | #DIV/0! | #DIV/0! | #DIV/0! | #DIV/0!
2 | -1.93 | -92.25 | 17.461 | 117.57 | -21.671 | 40.95 | -4.99 | -48.38 |  | 0.002 | 0.80076 | -92.25 | 7.4653 | 117.57 | 0.082499 | 40.95 | 0.56299 | -48.38 | -92.25 | 117.57 | 40.95 | -48.38 | 9.0379 | 3.5765 |  | -4.4516 | -1.6555 | -55.3726 | 0.67624 | 17.5107 | -4.8977 | -0.031438 | -0.80014 | 0.21055 | -0.93908 | 10.5274 | -46.9541 | -3.4552 | 6.6176 | 0.06231 | 0.05407 | 0.37393 | -0.42087 | 1.2002 | -1.4791 | 60.0112 | -73.9544 | -0.34851 | -0.28596 | 0.45082 | -0.57311 | 0.22552 | 0.61589 | 0.2246 | -0.51149 | 0.55863 | 1.0122 | 0.28731 | 90.4899 | 90.4899 | 19.566 | 17.461 | -1.93 | -4.99 | -21.671 | 2000000 | 720000000 | 0 | 117.57 | 0 | 117.57 | 117.57 | 0 | #DIV/0! | #DIV/0! | 0.002 | #DIV/0! | #DIV/0! | #DIV/0! | #DIV/0! | #DIV/0! | #DIV/0!
2 | -1.93 | -92.25 | 17.461 | 117.57 | -21.671 | 40.95 | -4.99 | -48.38 |  | 0.002 | 0.80076 | -92.25 | 7.4653 | 117.57 | 0.082499 | 40.95 | 0.56299 | -48.38 | -92.25 | 117.57 | 40.95 | -48.38 | 9.0379 | 3.5765 |  | -4.4516 | -1.6555 | -55.3726 | 0.67624 | 17.5107 | -4.8977 | -0.031438 | -0.80014 | 0.21055 | -0.93908 | 10.5274 | -46.9541 | -3.4552 | 6.6176 | 0.06231 | 0.05407 | 0.37393 | -0.42087 | 1.2002 | -1.4791 | 60.0112 | -73.9544 | -0.34851 | -0.28596 | 0.45082 | -0.57311 | 0.22552 | 0.61589 | 0.2246 | -0.51149 | 0.55863 | 1.0122 | 0.28731 | 90.4899 | 90.4899 | 19.566 | 17.461 | -1.93 | -4.99 | -21.671 | 2000000 | 720000000 | 0 | 117.57 | 0 | 117.57 | 117.57 | 0 | #DIV/0! | #DIV/0! | 0.002 | #DIV/0! | #DIV/0! | #DIV/0! | #DIV/0! | #DIV/0! | #DIV/0!
2 | -1.93 | -92.25 | 17.461 | 117.57 | -21.671 | 40.95 | -4.99 | -48.38 |  | 0.002 | 0.80076 | -92.25 | 7.4653 | 117.57 | 0.082499 | 40.95 | 0.56299 | -48.38 | -92.25 | 117.57 | 40.95 | -48.38 | 9.0379 | 3.5765 |  | -4.4516 | -1.6555 | -55.3726 | 0.67624 | 17.5107 | -4.8977 | -0.031438 | -0.80014 | 0.21055 | -0.93908 | 10.5274 | -46.9541 | -3.4552 | 6.6176 | 0.06231 | 0.05407 | 0.37393 | -0.42087 | 1.2002 | -1.4791 | 60.0112 | -73.9544 | -0.34851 | -0.28596 | 0.45082 | -0.57311 | 0.22552 | 0.61589 | 0.2246 | -0.51149 | 0.55863 | 1.0122 | 0.28731 | 90.4899 | 90.4899 | 19.566 | 17.461 | -1.93 | -4.99 | -21.671 | 2000000 | 720000000 | 0 | 117.57 | 0 | 117.57 | 117.57 | 0 | #DIV/0! | #DIV/0! | 0.002 | #DIV/0! | #DIV/0! | #DIV/0! | #DIV/0! | #DIV/0! | #DIV/0!
2 | -1.93 | -92.25 | 17.461 | 117.57 | -21.671 | 40.95 | -4.99 | -48.38 |  | 0.002 | 0.80076 | -92.25 | 7.4653 | 117.57 | 0.082499 | 40.95 | 0.56299 | -48.38 | -92.25 | 117.57 | 40.95 | -48.38 | 9.0379 | 3.5765 |  | -4.4516 | -1.6555 | -55.3726 | 0.67624 | 17.5107 | -4.8977 | -0.031438 | -0.80014 | 0.21055 | -0.93908 | 10.5274 | -46.9541 | -3.4552 | 6.6176 | 0.06231 | 0.05407 | 0.37393 | -0.42087 | 1.2002 | -1.4791 | 60.0112 | -73.9544 | -0.34851 | -0.28596 | 0.45082 | -0.57311 | 0.22552 | 0.61589 | 0.2246 | -0.51149 | 0.55863 | 1.0122 | 0.28731 | 90.4899 | 90.4899 | 19.566 | 17.461 | -1.93 | -4.99 | -21.671 | 2000000 | 720000000 | 0 | 117.57 | 0 | 117.57 | 117.57 | 0 | #DIV/0! | #DIV/0! | 0.002 | #DIV/0! | #DIV/0! | #DIV/0! | #DIV/0! | #DIV/0! | #DIV/0!
2 | -1.93 | -92.25 | 17.461 | 117.57 | -21.671 | 40.95 | -4.99 | -48.38 |  | 0.002 | 0.80076 | -92.25 | 7.4653 | 117.57 | 0.082499 | 40.95 | 0.56299 | -48.38 | -92.25 | 117.57 | 40.95 | -48.38 | 9.0379 | 3.5765 |  | -4.4516 | -1.6555 | -55.3726 | 0.67624 | 17.5107 | -4.8977 | -0.031438 | -0.80014 | 0.21055 | -0.93908 | 10.5274 | -46.9541 | -3.4552 | 6.6176 | 0.06231 | 0.05407 | 0.37393 | -0.42087 | 1.2002 | -1.4791 | 60.0112 | -73.9544 | -0.34851 | -0.28596 | 0.45082 | -0.57311 | 0.22552 | 0.61589 | 0.2246 | -0.51149 | 0.55863 | 1.0122 | 0.28731 | 90.4899 | 90.4899 | 19.566 | 17.461 | -1.93 | -4.99 | -21.671 | 2000000 | 720000000 | 0 | 117.57 | 0 | 117.57 | 117.57 | 0 | #DIV/0! | #DIV/0! | 0.002 | #DIV/0! | #DIV/0! | #DIV/0! | #DIV/0! | #DIV/0! | #DIV/0!
2 | -1.93 | -92.25 | 17.461 | 117.57 | -21.671 | 40.95 | -4.99 | -48.38 |  | 0.002 | 0.80076 | -92.25 | 7.4653 | 117.57 | 0.082499 | 40.95 | 0.56299 | -48.38 | -92.25 | 117.57 | 40.95 | -48.38 | 9.0379 | 3.5765 |  | -4.4516 | -1.6555 | -55.3726 | 0.67624 | 17.5107 | -4.8977 | -0.031438 | -0.80014 | 0.21055 | -0.93908 | 10.5274 | -46.9541 | -3.4552 | 6.6176 | 0.06231 | 0.05407 | 0.37393 | -0.42087 | 1.2002 | -1.4791 | 60.0112 | -73.9544 | -0.34851 | -0.28596 | 0.45082 | -0.57311 | 0.22552 | 0.61589 | 0.2246 | -0.51149 | 0.55863 | 1.0122 | 0.28731 | 90.4899 | 90.4899 | 19.566 | 17.461 | -1.93 | -4.99 | -21.671 | 2000000 | 720000000 | 0 | 117.57 | 0 | 117.57 | 117.57 | 0 | #DIV/0! | #DIV/0! | 0.002 | #DIV/0! | #DIV/0! | #DIV/0! | #DIV/0! | #DIV/0! | #DIV/0!
2 | -1.93 | -92.25 | 17.461 | 117.57 | -21.671 | 40.95 | -4.99 | -48.38 |  | 0.002 | 0.80076 | -92.25 | 7.4653 | 117.57 | 0.082499 | 40.95 | 0.56299 | -48.38 | -92.25 | 117.57 | 40.95 | -48.38 | 9.0379 | 3.5765 |  | -4.4516 | -1.6555 | -55.3726 | 0.67624 | 17.5107 | -4.8977 | -0.031438 | -0.80014 | 0.21055 | -0.93908 | 10.5274 | -46.9541 | -3.4552 | 6.6176 | 0.06231 | 0.05407 | 0.37393 | -0.42087 | 1.2002 | -1.4791 | 60.0112 | -73.9544 | -0.34851 | -0.28596 | 0.45082 | -0.57311 | 0.22552 | 0.61589 | 0.2246 | -0.51149 | 0.55863 | 1.0122 | 0.28731 | 90.4899 | 90.4899 | 19.566 | 17.461 | -1.93 | -4.99 | -21.671 | 2000000 | 720000000 | 0 | 117.57 | 0 | 117.57 | 117.57 | 0 | #DIV/0! | #DIV/0! | 0.002 | #DIV/0! | #DIV/0! | #DIV/0! | #DIV/0! | #DIV/0! | #DIV/0!
2 | -1.93 | -92.25 | 17.461 | 117.57 | -21.671 | 40.95 | -4.99 | -48.38 |  | 0.002 | 0.80076 | -92.25 | 7.4653 | 117.57 | 0.082499 | 40.95 | 0.56299 | -48.38 | -92.25 | 117.57 | 40.95 | -48.38 | 9.0379 | 3.5765 |  | -4.4516 | -1.6555 | -55.3726 | 0.67624 | 17.5107 | -4.8977 | -0.031438 | -0.80014 | 0.21055 | -0.93908 | 10.5274 | -46.9541 | -3.4552 | 6.6176 | 0.06231 | 0.05407 | 0.37393 | -0.42087 | 1.2002 | -1.4791 | 60.0112 | -73.9544 | -0.34851 | -0.28596 | 0.45082 | -0.57311 | 0.22552 | 0.61589 | 0.2246 | -0.51149 | 0.55863 | 1.0122 | 0.28731 | 90.4899 | 90.4899 | 19.566 | 17.461 | -1.93 | -4.99 | -21.671 | 2000000 | 720000000 | 0 | 117.57 | 0 | 117.57 | 117.57 | 0 | #DIV/0! | #DIV/0! | 0.002 | #DIV/0! | #DIV/0! | #DIV/0! | #DIV/0! | #DIV/0! | #DIV/0!
2 | -1.93 | -92.25 | 17.461 | 117.57 | -21.671 | 40.95 | -4.99 | -48.38 |  | 0.002 | 0.80076 | -92.25 | 7.4653 | 117.57 | 0.082499 | 40.95 | 0.56299 | -48.38 | -92.25 | 117.57 | 40.95 | -48.38 | 9.0379 | 3.5765 |  | -4.4516 | -1.6555 | -55.3726 | 0.67624 | 17.5107 | -4.8977 | -0.031438 | -0.80014 | 0.21055 | -0.93908 | 10.5274 | -46.9541 | -3.4552 | 6.6176 | 0.06231 | 0.05407 | 0.37393 | -0.42087 | 1.2002 | -1.4791 | 60.0112 | -73.9544 | -0.34851 | -0.28596 | 0.45082 | -0.57311 | 0.22552 | 0.61589 | 0.2246 | -0.51149 | 0.55863 | 1.0122 | 0.28731 | 90.4899 | 90.4899 | 19.566 | 17.461 | -1.93 | -4.99 | -21.671 | 2000000 | 720000000 | 0 | 117.57 | 0 | 117.57 | 117.57 | 0 | #DIV/0! | #DIV/0! | 0.002 | #DIV/0! | #DIV/0! | #DIV/0! | #DIV/0! | #DIV/0! | #DIV/0!
2 | -1.93 | -92.25 | 17.461 | 117.57 | -21.671 | 40.95 | -4.99 | -48.38 |  | 0.002 | 0.80076 | -92.25 | 7.4653 | 117.57 | 0.082499 | 40.95 | 0.56299 | -48.38 | -92.25 | 117.57 | 40.95 | -48.38 | 9.0379 | 3.5765 |  | -4.4516 | -1.6555 | -55.3726 | 0.67624 | 17.5107 | -4.8977 | -0.031438 | -0.80014 | 0.21055 | -0.93908 | 10.5274 | -46.9541 | -3.4552 | 6.6176 | 0.06231 | 0.05407 | 0.37393 | -0.42087 | 1.2002 | -1.4791 | 60.0112 | -73.9544 | -0.34851 | -0.28596 | 0.45082 | -0.57311 | 0.22552 | 0.61589 | 0.2246 | -0.51149 | 0.55863 | 1.0122 | 0.28731 | 90.4899 | 90.4899 | 19.566 | 17.461 | -1.93 | -4.99 | -21.671 | 2000000 | 720000000 | 0 | 117.57 | 0 | 117.57 | 117.57 | 0 | #DIV/0! | #DIV/0! | 0.002 | #DIV/0! | #DIV/0! | #DIV/0! | #DIV/0! | #DIV/0! | #DIV/0!
2 | -1.93 | -92.25 | 17.461 | 117.57 | -21.671 | 40.95 | -4.99 | -48.38 |  | 0.002 | 0.80076 | -92.25 | 7.4653 | 117.57 | 0.082499 | 40.95 | 0.56299 | -48.38 | -92.25 | 117.57 | 40.95 | -48.38 | 9.0379 | 3.5765 |  | -4.4516 | -1.6555 | -55.3726 | 0.67624 | 17.5107 | -4.8977 | -0.031438 | -0.80014 | 0.21055 | -0.93908 | 10.5274 | -46.9541 | -3.4552 | 6.6176 | 0.06231 | 0.05407 | 0.37393 | -0.42087 | 1.2002 | -1.4791 | 60.0112 | -73.9544 | -0.34851 | -0.28596 | 0.45082 | -0.57311 | 0.22552 | 0.61589 | 0.2246 | -0.51149 | 0.55863 | 1.0122 | 0.28731 | 90.4899 | 90.4899 | 19.566 | 17.461 | -1.93 | -4.99 | -21.671 | 2000000 | 720000000 | 0 | 117.57 | 0 | 117.57 | 117.57 | 0 | #DIV/0! | #DIV/0! | 0.002 | #DIV/0! | #DIV/0! | #DIV/0! | #DIV/0! | #DIV/0! | #DIV/0!
2 | -1.93 | -92.25 | 17.461 | 117.57 | -21.671 | 40.95 | -4.99 | -48.38 |  | 0.002 | 0.80076 | -92.25 | 7.4653 | 117.57 | 0.082499 | 40.95 | 0.56299 | -48.38 | -92.25 | 117.57 | 40.95 | -48.38 | 9.0379 | 3.5765 |  | -4.4516 | -1.6555 | -55.3726 | 0.67624 | 17.5107 | -4.8977 | -0.031438 | -0.80014 | 0.21055 | -0.93908 | 10.5274 | -46.9541 | -3.4552 | 6.6176 | 0.06231 | 0.05407 | 0.37393 | -0.42087 | 1.2002 | -1.4791 | 60.0112 | -73.9544 | -0.34851 | -0.28596 | 0.45082 | -0.57311 | 0.22552 | 0.61589 | 0.2246 | -0.51149 | 0.55863 | 1.0122 | 0.28731 | 90.4899 | 90.4899 | 19.566 | 17.461 | -1.93 | -4.99 | -21.671 | 2000000 | 720000000 | 0 | 117.57 | 0 | 117.57 | 117.57 | 0 | #DIV/0! | #DIV/0! | 0.002 | #DIV/0! | #DIV/0! | #DIV/0! | #DIV/0! | #DIV/0! | #DIV/0!
2 | -1.93 | -92.25 | 17.461 | 117.57 | -21.671 | 40.95 | -4.99 | -48.38 |  | 0.002 | 0.80076 | -92.25 | 7.4653 | 117.57 | 0.082499 | 40.95 | 0.56299 | -48.38 | -92.25 | 117.57 | 40.95 | -48.38 | 9.0379 | 3.5765 |  | -4.4516 | -1.6555 | -55.3726 | 0.67624 | 17.5107 | -4.8977 | -0.031438 | -0.80014 | 0.21055 | -0.93908 | 10.5274 | -46.9541 | -3.4552 | 6.6176 | 0.06231 | 0.05407 | 0.37393 | -0.42087 | 1.2002 | -1.4791 | 60.0112 | -73.9544 | -0.34851 | -0.28596 | 0.45082 | -0.57311 | 0.22552 | 0.61589 | 0.2246 | -0.51149 | 0.55863 | 1.0122 | 0.28731 | 90.4899 | 90.4899 | 19.566 | 17.461 | -1.93 | -4.99 | -21.671 | 2000000 | 720000000 | 0 | 117.57 | 0 | 117.57 | 117.57 | 0 | #DIV/0! | #DIV/0! | 0.002 | #DIV/0! | #DIV/0! | #DIV/0! | #DIV/0! | #DIV/0! | #DIV/0!
2 | -1.93 | -92.25 | 17.461 | 117.57 | -21.671 | 40.95 | -4.99 | -48.38 |  | 0.002 | 0.80076 | -92.25 | 7.4653 | 117.57 | 0.082499 | 40.95 | 0.56299 | -48.38 | -92.25 | 117.57 | 40.95 | -48.38 | 9.0379 | 3.5765 |  | -4.4516 | -1.6555 | -55.3726 | 0.67624 | 17.5107 | -4.8977 | -0.031438 | -0.80014 | 0.21055 | -0.93908 | 10.5274 | -46.9541 | -3.4552 | 6.6176 | 0.06231 | 0.05407 | 0.37393 | -0.42087 | 1.2002 | -1.4791 | 60.0112 | -73.9544 | -0.34851 | -0.28596 | 0.45082 | -0.57311 | 0.22552 | 0.61589 | 0.2246 | -0.51149 | 0.55863 | 1.0122 | 0.28731 | 90.4899 | 90.4899 | 19.566 | 17.461 | -1.93 | -4.99 | -21.671 | 2000000 | 720000000 | 0 | 117.57 | 0 | 117.57 | 117.57 | 0 | #DIV/0! | #DIV/0! | 0.002 | #DIV/0! | #DIV/0! | #DIV/0! | #DIV/0! | #DIV/0! | #DIV/0!
2 | -1.93 | -92.25 | 17.461 | 117.57 | -21.671 | 40.95 | -4.99 | -48.38 |  | 0.002 | 0.80076 | -92.25 | 7.4653 | 117.57 | 0.082499 | 40.95 | 0.56299 | -48.38 | -92.25 | 117.57 | 40.95 | -48.38 | 9.0379 | 3.5765 |  | -4.4516 | -1.6555 | -55.3726 | 0.67624 | 17.5107 | -4.8977 | -0.031438 | -0.80014 | 0.21055 | -0.93908 | 10.5274 | -46.9541 | -3.4552 | 6.6176 | 0.06231 | 0.05407 | 0.37393 | -0.42087 | 1.2002 | -1.4791 | 60.0112 | -73.9544 | -0.34851 | -0.28596 | 0.45082 | -0.57311 | 0.22552 | 0.61589 | 0.2246 | -0.51149 | 0.55863 | 1.0122 | 0.28731 | 90.4899 | 90.4899 | 19.566 | 17.461 | -1.93 | -4.99 | -21.671 | 2000000 | 720000000 | 0 | 117.57 | 0 | 117.57 | 117.57 | 0 | #DIV/0! | #DIV/0! | 0.002 | #DIV/0! | #DIV/0! | #DIV/0! | #DIV/0! | #DIV/0! | #DIV/0!
2 | -1.93 | -92.25 | 17.461 | 117.57 | -21.671 | 40.95 | -4.99 | -48.38 |  | 0.002 | 0.80076 | -92.25 | 7.4653 | 117.57 | 0.082499 | 40.95 | 0.56299 | -48.38 | -92.25 | 117.57 | 40.95 | -48.38 | 9.0379 | 3.5765 |  | -4.4516 | -1.6555 | -55.3726 | 0.67624 | 17.5107 | -4.8977 | -0.031438 | -0.80014 | 0.21055 | -0.93908 | 10.5274 | -46.9541 | -3.4552 | 6.6176 | 0.06231 | 0.05407 | 0.37393 | -0.42087 | 1.2002 | -1.4791 | 60.0112 | -73.9544 | -0.34851 | -0.28596 | 0.45082 | -0.57311 | 0.22552 | 0.61589 | 0.2246 | -0.51149 | 0.55863 | 1.0122 | 0.28731 | 90.4899 | 90.4899 | 19.566 | 17.461 | -1.93 | -4.99 | -21.671 | 2000000 | 720000000 | 0 | 117.57 | 0 | 117.57 | 117.57 | 0 | #DIV/0! | #DIV/0! | 0.002 | #DIV/0! | #DIV/0! | #DIV/0! | #DIV/0! | #DIV/0! | #DIV/0!
2 | -1.93 | -92.25 | 17.461 | 117.57 | -21.671 | 40.95 | -4.99 | -48.38 |  | 0.002 | 0.80076 | -92.25 | 7.4653 | 117.57 | 0.082499 | 40.95 | 0.56299 | -48.38 | -92.25 | 117.57 | 40.95 | -48.38 | 9.0379 | 3.5765 |  | -4.4516 | -1.6555 | -55.3726 | 0.67624 | 17.5107 | -4.8977 | -0.031438 | -0.80014 | 0.21055 | -0.93908 | 10.5274 | -46.9541 | -3.4552 | 6.6176 | 0.06231 | 0.05407 | 0.37393 | -0.42087 | 1.2002 | -1.4791 | 60.0112 | -73.9544 | -0.34851 | -0.28596 | 0.45082 | -0.57311 | 0.22552 | 0.61589 | 0.2246 | -0.51149 | 0.55863 | 1.0122 | 0.28731 | 90.4899 | 90.4899 | 19.566 | 17.461 | -1.93 | -4.99 | -21.671 | 2000000 | 720000000 | 0 | 117.57 | 0 | 117.57 | 117.57 | 0 | #DIV/0! | #DIV/0! | 0.002 | #DIV/0! | #DIV/0! | #DIV/0! | #DIV/0! | #DIV/0! | #DIV/0!
2 | -1.93 | -92.25 | 17.461 | 117.57 | -21.671 | 40.95 | -4.99 | -48.38 |  | 0.002 | 0.80076 | -92.25 | 7.4653 | 117.57 | 0.082499 | 40.95 | 0.56299 | -48.38 | -92.25 | 117.57 | 40.95 | -48.38 | 9.0379 | 3.5765 |  | -4.4516 | -1.6555 | -55.3726 | 0.67624 | 17.5107 | -4.8977 | -0.031438 | -0.80014 | 0.21055 | -0.93908 | 10.5274 | -46.9541 | -3.4552 | 6.6176 | 0.06231 | 0.05407 | 0.37393 | -0.42087 | 1.2002 | -1.4791 | 60.0112 | -73.9544 | -0.34851 | -0.28596 | 0.45082 | -0.57311 | 0.22552 | 0.61589 | 0.2246 | -0.51149 | 0.55863 | 1.0122 | 0.28731 | 90.4899 | 90.4899 | 19.566 | 17.461 | -1.93 | -4.99 | -21.671 | 2000000 | 720000000 | 0 | 117.57 | 0 | 117.57 | 117.57 | 0 | #DIV/0! | #DIV/0! | 0.002 | #DIV/0! | #DIV/0! | #DIV/0! | #DIV/0! | #DIV/0! | #DIV/0!
2 | -1.93 | -92.25 | 17.461 | 117.57 | -21.671 | 40.95 | -4.99 | -48.38 |  | 0.002 | 0.80076 | -92.25 | 7.4653 | 117.57 | 0.082499 | 40.95 | 0.56299 | -48.38 | -92.25 | 117.57 | 40.95 | -48.38 | 9.0379 | 3.5765 |  | -4.4516 | -1.6555 | -55.3726 | 0.67624 | 17.5107 | -4.8977 | -0.031438 | -0.80014 | 0.21055 | -0.93908 | 10.5274 | -46.9541 | -3.4552 | 6.6176 | 0.06231 | 0.05407 | 0.37393 | -0.42087 | 1.2002 | -1.4791 | 60.0112 | -73.9544 | -0.34851 | -0.28596 | 0.45082 | -0.57311 | 0.22552 | 0.61589 | 0.2246 | -0.51149 | 0.55863 | 1.0122 | 0.28731 | 90.4899 | 90.4899 | 19.566 | 17.461 | -1.93 | -4.99 | -21.671 | 2000000 | 720000000 | 0 | 117.57 | 0 | 117.57 | 117.57 | 0 | #DIV/0! | #DIV/0! | 0.002 | #DIV/0! | #DIV/0! | #DIV/0! | #DIV/0! | #DIV/0! | #DIV/0!
2 | -1.93 | -92.25 | 17.461 | 117.57 | -21.671 | 40.95 | -4.99 | -48.38 |  | 0.002 | 0.80076 | -92.25 | 7.4653 | 117.57 | 0.082499 | 40.95 | 0.56299 | -48.38 | -92.25 | 117.57 | 40.95 | -48.38 | 9.0379 | 3.5765 |  | -4.4516 | -1.6555 | -55.3726 | 0.67624 | 17.5107 | -4.8977 | -0.031438 | -0.80014 | 0.21055 | -0.93908 | 10.5274 | -46.9541 | -3.4552 | 6.6176 | 0.06231 | 0.05407 | 0.37393 | -0.42087 | 1.2002 | -1.4791 | 60.0112 | -73.9544 | -0.34851 | -0.28596 | 0.45082 | -0.57311 | 0.22552 | 0.61589 | 0.2246 | -0.51149 | 0.55863 | 1.0122 | 0.28731 | 90.4899 | 90.4899 | 19.566 | 17.461 | -1.93 | -4.99 | -21.671 | 2000000 | 720000000 | 0 | 117.57 | 0 | 117.57 | 117.57 | 0 | #DIV/0! | #DIV/0! | 0.002 | #DIV/0! | #DIV/0! | #DIV/0! | #DIV/0! | #DIV/0! | #DIV/0!
2 | -1.93 | -92.25 | 17.461 | 117.57 | -21.671 | 40.95 | -4.99 | -48.38 |  | 0.002 | 0.80076 | -92.25 | 7.4653 | 117.57 | 0.082499 | 40.95 | 0.56299 | -48.38 | -92.25 | 117.57 | 40.95 | -48.38 | 9.0379 | 3.5765 |  | -4.4516 | -1.6555 | -55.3726 | 0.67624 | 17.5107 | -4.8977 | -0.031438 | -0.80014 | 0.21055 | -0.93908 | 10.5274 | -46.9541 | -3.4552 | 6.6176 | 0.06231 | 0.05407 | 0.37393 | -0.42087 | 1.2002 | -1.4791 | 60.0112 | -73.9544 | -0.34851 | -0.28596 | 0.45082 | -0.57311 | 0.22552 | 0.61589 | 0.2246 | -0.51149 | 0.55863 | 1.0122 | 0.28731 | 90.4899 | 90.4899 | 19.566 | 17.461 | -1.93 | -4.99 | -21.671 | 2000000 | 720000000 | 0 | 117.57 | 0 | 117.57 | 117.57 | 0 | #DIV/0! | #DIV/0! | 0.002 | #DIV/0! | #DIV/0! | #DIV/0! | #DIV/0! | #DIV/0! | #DIV/0!
2 | -1.93 | -92.25 | 17.461 | 117.57 | -21.671 | 40.95 | -4.99 | -48.38 |  | 0.002 | 0.80076 | -92.25 | 7.4653 | 117.57 | 0.082499 | 40.95 | 0.56299 | -48.38 | -92.25 | 117.57 | 40.95 | -48.38 | 9.0379 | 3.5765 |  | -4.4516 | -1.6555 | -55.3726 | 0.67624 | 17.5107 | -4.8977 | -0.031438 | -0.80014 | 0.21055 | -0.93908 | 10.5274 | -46.9541 | -3.4552 | 6.6176 | 0.06231 | 0.05407 | 0.37393 | -0.42087 | 1.2002 | -1.4791 | 60.0112 | -73.9544 | -0.34851 | -0.28596 | 0.45082 | -0.57311 | 0.22552 | 0.61589 | 0.2246 | -0.51149 | 0.55863 | 1.0122 | 0.28731 | 90.4899 | 90.4899 | 19.566 | 17.461 | -1.93 | -4.99 | -21.671 | 2000000 | 720000000 | 0 | 117.57 | 0 | 117.57 | 117.57 | 0 | #DIV/0! | #DIV/0! | 0.002 | #DIV/0! | #DIV/0! | #DIV/0! | #DIV/0! | #DIV/0! | #DIV/0!
2 | -1.93 | -92.25 | 17.461 | 117.57 | -21.671 | 40.95 | -4.99 | -48.38 |  | 0.002 | 0.80076 | -92.25 | 7.4653 | 117.57 | 0.082499 | 40.95 | 0.56299 | -48.38 | -92.25 | 117.57 | 40.95 | -48.38 | 9.0379 | 3.5765 |  | -4.4516 | -1.6555 | -55.3726 | 0.67624 | 17.5107 | -4.8977 | -0.031438 | -0.80014 | 0.21055 | -0.93908 | 10.5274 | -46.9541 | -3.4552 | 6.6176 | 0.06231 | 0.05407 | 0.37393 | -0.42087 | 1.2002 | -1.4791 | 60.0112 | -73.9544 | -0.34851 | -0.28596 | 0.45082 | -0.57311 | 0.22552 | 0.61589 | 0.2246 | -0.51149 | 0.55863 | 1.0122 | 0.28731 | 90.4899 | 90.4899 | 19.566 | 17.461 | -1.93 | -4.99 | -21.671 | 2000000 | 720000000 | 0 | 117.57 | 0 | 117.57 | 117.57 | 0 | #DIV/0! | #DIV/0! | 0.002 | #DIV/0! | #DIV/0! | #DIV/0! | #DIV/0! | #DIV/0! | #DIV/0!
2 | -1.93 | -92.25 | 17.461 | 117.57 | -21.671 | 40.95 | -4.99 | -48.38 |  | 0.002 | 0.80076 | -92.25 | 7.4653 | 117.57 | 0.082499 | 40.95 | 0.56299 | -48.38 | -92.25 | 117.57 | 40.95 | -48.38 | 9.0379 | 3.5765 |  | -4.4516 | -1.6555 | -55.3726 | 0.67624 | 17.5107 | -4.8977 | -0.031438 | -0.80014 | 0.21055 | -0.93908 | 10.5274 | -46.9541 | -3.4552 | 6.6176 | 0.06231 | 0.05407 | 0.37393 | -0.42087 | 1.2002 | -1.4791 | 60.0112 | -73.9544 | -0.34851 | -0.28596 | 0.45082 | -0.57311 | 0.22552 | 0.61589 | 0.2246 | -0.51149 | 0.55863 | 1.0122 | 0.28731 | 90.4899 | 90.4899 | 19.566 | 17.461 | -1.93 | -4.99 | -21.671 | 2000000 | 720000000 | 0 | 117.57 | 0 | 117.57 | 117.57 | 0 | #DIV/0! | #DIV/0! | 0.002 | #DIV/0! | #DIV/0! | #DIV/0! | #DIV/0! | #DIV/0! | #DIV/0!
2 | -1.93 | -92.25 | 17.461 | 117.57 | -21.671 | 40.95 | -4.99 | -48.38 |  | 0.002 | 0.80076 | -92.25 | 7.4653 | 117.57 | 0.082499 | 40.95 | 0.56299 | -48.38 | -92.25 | 117.57 | 40.95 | -48.38 | 9.0379 | 3.5765 |  | -4.4516 | -1.6555 | -55.3726 | 0.67624 | 17.5107 | -4.8977 | -0.031438 | -0.80014 | 0.21055 | -0.93908 | 10.5274 | -46.9541 | -3.4552 | 6.6176 | 0.06231 | 0.05407 | 0.37393 | -0.42087 | 1.2002 | -1.4791 | 60.0112 | -73.9544 | -0.34851 | -0.28596 | 0.45082 | -0.57311 | 0.22552 | 0.61589 | 0.2246 | -0.51149 | 0.55863 | 1.0122 | 0.28731 | 90.4899 | 90.4899 | 19.566 | 17.461 | -1.93 | -4.99 | -21.671 | 2000000 | 720000000 | 0 | 117.57 | 0 | 117.57 | 117.57 | 0 | #DIV/0! | #DIV/0! | 0.002 | #DIV/0! | #DIV/0! | #DIV/0! | #DIV/0! | #DIV/0! | #DIV/0!
2 | -1.93 | -92.25 | 17.461 | 117.57 | -21.671 | 40.95 | -4.99 | -48.38 |  | 0.002 | 0.80076 | -92.25 | 7.4653 | 117.57 | 0.082499 | 40.95 | 0.56299 | -48.38 | -92.25 | 117.57 | 40.95 | -48.38 | 9.0379 | 3.5765 |  | -4.4516 | -1.6555 | -55.3726 | 0.67624 | 17.5107 | -4.8977 | -0.031438 | -0.80014 | 0.21055 | -0.93908 | 10.5274 | -46.9541 | -3.4552 | 6.6176 | 0.06231 | 0.05407 | 0.37393 | -0.42087 | 1.2002 | -1.4791 | 60.0112 | -73.9544 | -0.34851 | -0.28596 | 0.45082 | -0.57311 | 0.22552 | 0.61589 | 0.2246 | -0.51149 | 0.55863 | 1.0122 | 0.28731 | 90.4899 | 90.4899 | 19.566 | 17.461 | -1.93 | -4.99 | -21.671 | 2000000 | 720000000 | 0 | 117.57 | 0 | 117.57 | 117.57 | 0 | #DIV/0! | #DIV/0! | 0.002 | #DIV/0! | #DIV/0! | #DIV/0! | #DIV/0! | #DIV/0! | #DIV/0!
2 | -1.93 | -92.25 | 17.461 | 117.57 | -21.671 | 40.95 | -4.99 | -48.38 |  | 0.002 | 0.80076 | -92.25 | 7.4653 | 117.57 | 0.082499 | 40.95 | 0.56299 | -48.38 | -92.25 | 117.57 | 40.95 | -48.38 | 9.0379 | 3.5765 |  | -4.4516 | -1.6555 | -55.3726 | 0.67624 | 17.5107 | -4.8977 | -0.031438 | -0.80014 | 0.21055 | -0.93908 | 10.5274 | -46.9541 | -3.4552 | 6.6176 | 0.06231 | 0.05407 | 0.37393 | -0.42087 | 1.2002 | -1.4791 | 60.0112 | -73.9544 | -0.34851 | -0.28596 | 0.45082 | -0.57311 | 0.22552 | 0.61589 | 0.2246 | -0.51149 | 0.55863 | 1.0122 | 0.28731 | 90.4899 | 90.4899 | 19.566 | 17.461 | -1.93 | -4.99 | -21.671 | 2000000 | 720000000 | 0 | 117.57 | 0 | 117.57 | 117.57 | 0 | #DIV/0! | #DIV/0! | 0.002 | #DIV/0! | #DIV/0! | #DIV/0! | #DIV/0! | #DIV/0! | #DIV/0!
2 | -1.93 | -92.25 | 17.461 | 117.57 | -21.671 | 40.95 | -4.99 | -48.38 |  | 0.002 | 0.80076 | -92.25 | 7.4653 | 117.57 | 0.082499 | 40.95 | 0.56299 | -48.38 | -92.25 | 117.57 | 40.95 | -48.38 | 9.0379 | 3.5765 |  | -4.4516 | -1.6555 | -55.3726 | 0.67624 | 17.5107 | -4.8977 | -0.031438 | -0.80014 | 0.21055 | -0.93908 | 10.5274 | -46.9541 | -3.4552 | 6.6176 | 0.06231 | 0.05407 | 0.37393 | -0.42087 | 1.2002 | -1.4791 | 60.0112 | -73.9544 | -0.34851 | -0.28596 | 0.45082 | -0.57311 | 0.22552 | 0.61589 | 0.2246 | -0.51149 | 0.55863 | 1.0122 | 0.28731 | 90.4899 | 90.4899 | 19.566 | 17.461 | -1.93 | -4.99 | -21.671 | 2000000 | 720000000 | 0 | 117.57 | 0 | 117.57 | 117.57 | 0 | #DIV/0! | #DIV/0! | 0.002 | #DIV/0! | #DIV/0! | #DIV/0! | #DIV/0! | #DIV/0! | #DIV/0!
2 | -1.93 | -92.25 | 17.461 | 117.57 | -21.671 | 40.95 | -4.99 | -48.38 |  | 0.002 | 0.80076 | -92.25 | 7.4653 | 117.57 | 0.082499 | 40.95 | 0.56299 | -48.38 | -92.25 | 117.57 | 40.95 | -48.38 | 9.0379 | 3.5765 |  | -4.4516 | -1.6555 | -55.3726 | 0.67624 | 17.5107 | -4.8977 | -0.031438 | -0.80014 | 0.21055 | -0.93908 | 10.5274 | -46.9541 | -3.4552 | 6.6176 | 0.06231 | 0.05407 | 0.37393 | -0.42087 | 1.2002 | -1.4791 | 60.0112 | -73.9544 | -0.34851 | -0.28596 | 0.45082 | -0.57311 | 0.22552 | 0.61589 | 0.2246 | -0.51149 | 0.55863 | 1.0122 | 0.28731 | 90.4899 | 90.4899 | 19.566 | 17.461 | -1.93 | -4.99 | -21.671 | 2000000 | 720000000 | 0 | 117.57 | 0 | 117.57 | 117.57 | 0 | #DIV/0! | #DIV/0! | 0.002 | #DIV/0! | #DIV/0! | #DIV/0! | #DIV/0! | #DIV/0! | #DIV/0!
2 | -1.93 | -92.25 | 17.461 | 117.57 | -21.671 | 40.95 | -4.99 | -48.38 |  | 0.002 | 0.80076 | -92.25 | 7.4653 | 117.57 | 0.082499 | 40.95 | 0.56299 | -48.38 | -92.25 | 117.57 | 40.95 | -48.38 | 9.0379 | 3.5765 |  | -4.4516 | -1.6555 | -55.3726 | 0.67624 | 17.5107 | -4.8977 | -0.031438 | -0.80014 | 0.21055 | -0.93908 | 10.5274 | -46.9541 | -3.4552 | 6.6176 | 0.06231 | 0.05407 | 0.37393 | -0.42087 | 1.2002 | -1.4791 | 60.0112 | -73.9544 | -0.34851 | -0.28596 | 0.45082 | -0.57311 | 0.22552 | 0.61589 | 0.2246 | -0.51149 | 0.55863 | 1.0122 | 0.28731 | 90.4899 | 90.4899 | 19.566 | 17.461 | -1.93 | -4.99 | -21.671 | 2000000 | 720000000 | 0 | 117.57 | 0 | 117.57 | 117.57 | 0 | #DIV/0! | #DIV/0! | 0.002 | #DIV/0! | #DIV/0! | #DIV/0! | #DIV/0! | #DIV/0! | #DIV/0!
2 | -1.93 | -92.25 | 17.461 | 117.57 | -21.671 | 40.95 | -4.99 | -48.38 |  | 0.002 | 0.80076 | -92.25 | 7.4653 | 117.57 | 0.082499 | 40.95 | 0.56299 | -48.38 | -92.25 | 117.57 | 40.95 | -48.38 | 9.0379 | 3.5765 |  | -4.4516 | -1.6555 | -55.3726 | 0.67624 | 17.5107 | -4.8977 | -0.031438 | -0.80014 | 0.21055 | -0.93908 | 10.5274 | -46.9541 | -3.4552 | 6.6176 | 0.06231 | 0.05407 | 0.37393 | -0.42087 | 1.2002 | -1.4791 | 60.0112 | -73.9544 | -0.34851 | -0.28596 | 0.45082 | -0.57311 | 0.22552 | 0.61589 | 0.2246 | -0.51149 | 0.55863 | 1.0122 | 0.28731 | 90.4899 | 90.4899 | 19.566 | 17.461 | -1.93 | -4.99 | -21.671 | 2000000 | 720000000 | 0 | 117.57 | 0 | 117.57 | 117.57 | 0 | #DIV/0! | #DIV/0! | 0.002 | #DIV/0! | #DIV/0! | #DIV/0! | #DIV/0! | #DIV/0! | #DIV/0!
2 | -1.93 | -92.25 | 17.461 | 117.57 | -21.671 | 40.95 | -4.99 | -48.38 |  | 0.002 | 0.80076 | -92.25 | 7.4653 | 117.57 | 0.082499 | 40.95 | 0.56299 | -48.38 | -92.25 | 117.57 | 40.95 | -48.38 | 9.0379 | 3.5765 |  | -4.4516 | -1.6555 | -55.3726 | 0.67624 | 17.5107 | -4.8977 | -0.031438 | -0.80014 | 0.21055 | -0.93908 | 10.5274 | -46.9541 | -3.4552 | 6.6176 | 0.06231 | 0.05407 | 0.37393 | -0.42087 | 1.2002 | -1.4791 | 60.0112 | -73.9544 | -0.34851 | -0.28596 | 0.45082 | -0.57311 | 0.22552 | 0.61589 | 0.2246 | -0.51149 | 0.55863 | 1.0122 | 0.28731 | 90.4899 | 90.4899 | 19.566 | 17.461 | -1.93 | -4.99 | -21.671 | 2000000 | 720000000 | 0 | 117.57 | 0 | 117.57 | 117.57 | 0 | #DIV/0! | #DIV/0! | 0.002 | #DIV/0! | #DIV/0! | #DIV/0! | #DIV/0! | #DIV/0! | #DIV/0!
2 | -1.93 | -92.25 | 17.461 | 117.57 | -21.671 | 40.95 | -4.99 | -48.38 |  | 0.002 | 0.80076 | -92.25 | 7.4653 | 117.57 | 0.082499 | 40.95 | 0.56299 | -48.38 | -92.25 | 117.57 | 40.95 | -48.38 | 9.0379 | 3.5765 |  | -4.4516 | -1.6555 | -55.3726 | 0.67624 | 17.5107 | -4.8977 | -0.031438 | -0.80014 | 0.21055 | -0.93908 | 10.5274 | -46.9541 | -3.4552 | 6.6176 | 0.06231 | 0.05407 | 0.37393 | -0.42087 | 1.2002 | -1.4791 | 60.0112 | -73.9544 | -0.34851 | -0.28596 | 0.45082 | -0.57311 | 0.22552 | 0.61589 | 0.2246 | -0.51149 | 0.55863 | 1.0122 | 0.28731 | 90.4899 | 90.4899 | 19.566 | 17.461 | -1.93 | -4.99 | -21.671 | 2000000 | 720000000 | 0 | 117.57 | 0 | 117.57 | 117.57 | 0 | #DIV/0! | #DIV/0! | 0.002 | #DIV/0! | #DIV/0! | #DIV/0! | #DIV/0! | #DIV/0! | #DIV/0!
2 | -1.93 | -92.25 | 17.461 | 117.57 | -21.671 | 40.95 | -4.99 | -48.38 |  | 0.002 | 0.80076 | -92.25 | 7.4653 | 117.57 | 0.082499 | 40.95 | 0.56299 | -48.38 | -92.25 | 117.57 | 40.95 | -48.38 | 9.0379 | 3.5765 |  | -4.4516 | -1.6555 | -55.3726 | 0.67624 | 17.5107 | -4.8977 | -0.031438 | -0.80014 | 0.21055 | -0.93908 | 10.5274 | -46.9541 | -3.4552 | 6.6176 | 0.06231 | 0.05407 | 0.37393 | -0.42087 | 1.2002 | -1.4791 | 60.0112 | -73.9544 | -0.34851 | -0.28596 | 0.45082 | -0.57311 | 0.22552 | 0.61589 | 0.2246 | -0.51149 | 0.55863 | 1.0122 | 0.28731 | 90.4899 | 90.4899 | 19.566 | 17.461 | -1.93 | -4.99 | -21.671 | 2000000 | 720000000 | 0 | 117.57 | 0 | 117.57 | 117.57 | 0 | #DIV/0! | #DIV/0! | 0.002 | #DIV/0! | #DIV/0! | #DIV/0! | #DIV/0! | #DIV/0! | #DIV/0!
2 | -1.93 | -92.25 | 17.461 | 117.57 | -21.671 | 40.95 | -4.99 | -48.38 |  | 0.002 | 0.80076 | -92.25 | 7.4653 | 117.57 | 0.082499 | 40.95 | 0.56299 | -48.38 | -92.25 | 117.57 | 40.95 | -48.38 | 9.0379 | 3.5765 |  | -4.4516 | -1.6555 | -55.3726 | 0.67624 | 17.5107 | -4.8977 | -0.031438 | -0.80014 | 0.21055 | -0.93908 | 10.5274 | -46.9541 | -3.4552 | 6.6176 | 0.06231 | 0.05407 | 0.37393 | -0.42087 | 1.2002 | -1.4791 | 60.0112 | -73.9544 | -0.34851 | -0.28596 | 0.45082 | -0.57311 | 0.22552 | 0.61589 | 0.2246 | -0.51149 | 0.55863 | 1.0122 | 0.28731 | 90.4899 | 90.4899 | 19.566 | 17.461 | -1.93 | -4.99 | -21.671 | 2000000 | 720000000 | 0 | 117.57 | 0 | 117.57 | 117.57 | 0 | #DIV/0! | #DIV/0! | 0.002 | #DIV/0! | #DIV/0! | #DIV/0! | #DIV/0! | #DIV/0! | #DIV/0!
2 | -1.93 | -92.25 | 17.461 | 117.57 | -21.671 | 40.95 | -4.99 | -48.38 |  | 0.002 | 0.80076 | -92.25 | 7.4653 | 117.57 | 0.082499 | 40.95 | 0.56299 | -48.38 | -92.25 | 117.57 | 40.95 | -48.38 | 9.0379 | 3.5765 |  | -4.4516 | -1.6555 | -55.3726 | 0.67624 | 17.5107 | -4.8977 | -0.031438 | -0.80014 | 0.21055 | -0.93908 | 10.5274 | -46.9541 | -3.4552 | 6.6176 | 0.06231 | 0.05407 | 0.37393 | -0.42087 | 1.2002 | -1.4791 | 60.0112 | -73.9544 | -0.34851 | -0.28596 | 0.45082 | -0.57311 | 0.22552 | 0.61589 | 0.2246 | -0.51149 | 0.55863 | 1.0122 | 0.28731 | 90.4899 | 90.4899 | 19.566 | 17.461 | -1.93 | -4.99 | -21.671 | 2000000 | 720000000 | 0 | 117.57 | 0 | 117.57 | 117.57 | 0 | #DIV/0! | #DIV/0! | 0.002 | #DIV/0! | #DIV/0! | #DIV/0! | #DIV/0! | #DIV/0! | #DIV/0!
2 | -1.93 | -92.25 | 17.461 | 117.57 | -21.671 | 40.95 | -4.99 | -48.38 |  | 0.002 | 0.80076 | -92.25 | 7.4653 | 117.57 | 0.082499 | 40.95 | 0.56299 | -48.38 | -92.25 | 117.57 | 40.95 | -48.38 | 9.0379 | 3.5765 |  | -4.4516 | -1.6555 | -55.3726 | 0.67624 | 17.5107 | -4.8977 | -0.031438 | -0.80014 | 0.21055 | -0.93908 | 10.5274 | -46.9541 | -3.4552 | 6.6176 | 0.06231 | 0.05407 | 0.37393 | -0.42087 | 1.2002 | -1.4791 | 60.0112 | -73.9544 | -0.34851 | -0.28596 | 0.45082 | -0.57311 | 0.22552 | 0.61589 | 0.2246 | -0.51149 | 0.55863 | 1.0122 | 0.28731 | 90.4899 | 90.4899 | 19.566 | 17.461 | -1.93 | -4.99 | -21.671 | 2000000 | 720000000 | 0 | 117.57 | 0 | 117.57 | 117.57 | 0 | #DIV/0! | #DIV/0! | 0.002 | #DIV/0! | #DIV/0! | #DIV/0! | #DIV/0! | #DIV/0! | #DIV/0!
2 | -1.93 | -92.25 | 17.461 | 117.57 | -21.671 | 40.95 | -4.99 | -48.38 |  | 0.002 | 0.80076 | -92.25 | 7.4653 | 117.57 | 0.082499 | 40.95 | 0.56299 | -48.38 | -92.25 | 117.57 | 40.95 | -48.38 | 9.0379 | 3.5765 |  | -4.4516 | -1.6555 | -55.3726 | 0.67624 | 17.5107 | -4.8977 | -0.031438 | -0.80014 | 0.21055 | -0.93908 | 10.5274 | -46.9541 | -3.4552 | 6.6176 | 0.06231 | 0.05407 | 0.37393 | -0.42087 | 1.2002 | -1.4791 | 60.0112 | -73.9544 | -0.34851 | -0.28596 | 0.45082 | -0.57311 | 0.22552 | 0.61589 | 0.2246 | -0.51149 | 0.55863 | 1.0122 | 0.28731 | 90.4899 | 90.4899 | 19.566 | 17.461 | -1.93 | -4.99 | -21.671 | 2000000 | 720000000 | 0 | 117.57 | 0 | 117.57 | 117.57 | 0 | #DIV/0! | #DIV/0! | 0.002 | #DIV/0! | #DIV/0! | #DIV/0! | #DIV/0! | #DIV/0! | #DIV/0!
2 | -1.93 | -92.25 | 17.461 | 117.57 | -21.671 | 40.95 | -4.99 | -48.38 |  | 0.002 | 0.80076 | -92.25 | 7.4653 | 117.57 | 0.082499 | 40.95 | 0.56299 | -48.38 | -92.25 | 117.57 | 40.95 | -48.38 | 9.0379 | 3.5765 |  | -4.4516 | -1.6555 | -55.3726 | 0.67624 | 17.5107 | -4.8977 | -0.031438 | -0.80014 | 0.21055 | -0.93908 | 10.5274 | -46.9541 | -3.4552 | 6.6176 | 0.06231 | 0.05407 | 0.37393 | -0.42087 | 1.2002 | -1.4791 | 60.0112 | -73.9544 | -0.34851 | -0.28596 | 0.45082 | -0.57311 | 0.22552 | 0.61589 | 0.2246 | -0.51149 | 0.55863 | 1.0122 | 0.28731 | 90.4899 | 90.4899 | 19.566 | 17.461 | -1.93 | -4.99 | -21.671 | 2000000 | 720000000 | 0 | 117.57 | 0 | 117.57 | 117.57 | 0 | #DIV/0! | #DIV/0! | 0.002 | #DIV/0! | #DIV/0! | #DIV/0! | #DIV/0! | #DIV/0! | #DIV/0!
2 | -1.93 | -92.25 | 17.461 | 117.57 | -21.671 | 40.95 | -4.99 | -48.38 |  | 0.002 | 0.80076 | -92.25 | 7.4653 | 117.57 | 0.082499 | 40.95 | 0.56299 | -48.38 | -92.25 | 117.57 | 40.95 | -48.38 | 9.0379 | 3.5765 |  | -4.4516 | -1.6555 | -55.3726 | 0.67624 | 17.5107 | -4.8977 | -0.031438 | -0.80014 | 0.21055 | -0.93908 | 10.5274 | -46.9541 | -3.4552 | 6.6176 | 0.06231 | 0.05407 | 0.37393 | -0.42087 | 1.2002 | -1.4791 | 60.0112 | -73.9544 | -0.34851 | -0.28596 | 0.45082 | -0.57311 | 0.22552 | 0.61589 | 0.2246 | -0.51149 | 0.55863 | 1.0122 | 0.28731 | 90.4899 | 90.4899 | 19.566 | 17.461 | -1.93 | -4.99 | -21.671 | 2000000 | 720000000 | 0 | 117.57 | 0 | 117.57 | 117.57 | 0 | #DIV/0! | #DIV/0! | 0.002 | #DIV/0! | #DIV/0! | #DIV/0! | #DIV/0! | #DIV/0! | #DIV/0!
2 | -1.93 | -92.25 | 17.461 | 117.57 | -21.671 | 40.95 | -4.99 | -48.38 |  | 0.002 | 0.80076 | -92.25 | 7.4653 | 117.57 | 0.082499 | 40.95 | 0.56299 | -48.38 | -92.25 | 117.57 | 40.95 | -48.38 | 9.0379 | 3.5765 |  | -4.4516 | -1.6555 | -55.3726 | 0.67624 | 17.5107 | -4.8977 | -0.031438 | -0.80014 | 0.21055 | -0.93908 | 10.5274 | -46.9541 | -3.4552 | 6.6176 | 0.06231 | 0.05407 | 0.37393 | -0.42087 | 1.2002 | -1.4791 | 60.0112 | -73.9544 | -0.34851 | -0.28596 | 0.45082 | -0.57311 | 0.22552 | 0.61589 | 0.2246 | -0.51149 | 0.55863 | 1.0122 | 0.28731 | 90.4899 | 90.4899 | 19.566 | 17.461 | -1.93 | -4.99 | -21.671 | 2000000 | 720000000 | 0 | 117.57 | 0 | 117.57 | 117.57 | 0 | #DIV/0! | #DIV/0! | 0.002 | #DIV/0! | #DIV/0! | #DIV/0! | #DIV/0! | #DIV/0! | #DIV/0!
2 | -1.93 | -92.25 | 17.461 | 117.57 | -21.671 | 40.95 | -4.99 | -48.38 |  | 0.002 | 0.80076 | -92.25 | 7.4653 | 117.57 | 0.082499 | 40.95 | 0.56299 | -48.38 | -92.25 | 117.57 | 40.95 | -48.38 | 9.0379 | 3.5765 |  | -4.4516 | -1.6555 | -55.3726 | 0.67624 | 17.5107 | -4.8977 | -0.031438 | -0.80014 | 0.21055 | -0.93908 | 10.5274 | -46.9541 | -3.4552 | 6.6176 | 0.06231 | 0.05407 | 0.37393 | -0.42087 | 1.2002 | -1.4791 | 60.0112 | -73.9544 | -0.34851 | -0.28596 | 0.45082 | -0.57311 | 0.22552 | 0.61589 | 0.2246 | -0.51149 | 0.55863 | 1.0122 | 0.28731 | 90.4899 | 90.4899 | 19.566 | 17.461 | -1.93 | -4.99 | -21.671 | 2000000 | 720000000 | 0 | 117.57 | 0 | 117.57 | 117.57 | 0 | #DIV/0! | #DIV/0! | 0.002 | #DIV/0! | #DIV/0! | #DIV/0! | #DIV/0! | #DIV/0! | #DIV/0!
2 | -1.93 | -92.25 | 17.461 | 117.57 | -21.671 | 40.95 | -4.99 | -48.38 |  | 0.002 | 0.80076 | -92.25 | 7.4653 | 117.57 | 0.082499 | 40.95 | 0.56299 | -48.38 | -92.25 | 117.57 | 40.95 | -48.38 | 9.0379 | 3.5765 |  | -4.4516 | -1.6555 | -55.3726 | 0.67624 | 17.5107 | -4.8977 | -0.031438 | -0.80014 | 0.21055 | -0.93908 | 10.5274 | -46.9541 | -3.4552 | 6.6176 | 0.06231 | 0.05407 | 0.37393 | -0.42087 | 1.2002 | -1.4791 | 60.0112 | -73.9544 | -0.34851 | -0.28596 | 0.45082 | -0.57311 | 0.22552 | 0.61589 | 0.2246 | -0.51149 | 0.55863 | 1.0122 | 0.28731 | 90.4899 | 90.4899 | 19.566 | 17.461 | -1.93 | -4.99 | -21.671 | 2000000 | 720000000 | 0 | 117.57 | 0 | 117.57 | 117.57 | 0 | #DIV/0! | #DIV/0! | 0.002 | #DIV/0! | #DIV/0! | #DIV/0! | #DIV/0! | #DIV/0! | #DIV/0!
2 | -1.93 | -92.25 | 17.461 | 117.57 | -21.671 | 40.95 | -4.99 | -48.38 |  | 0.002 | 0.80076 | -92.25 | 7.4653 | 117.57 | 0.082499 | 40.95 | 0.56299 | -48.38 | -92.25 | 117.57 | 40.95 | -48.38 | 9.0379 | 3.5765 |  | -4.4516 | -1.6555 | -55.3726 | 0.67624 | 17.5107 | -4.8977 | -0.031438 | -0.80014 | 0.21055 | -0.93908 | 10.5274 | -46.9541 | -3.4552 | 6.6176 | 0.06231 | 0.05407 | 0.37393 | -0.42087 | 1.2002 | -1.4791 | 60.0112 | -73.9544 | -0.34851 | -0.28596 | 0.45082 | -0.57311 | 0.22552 | 0.61589 | 0.2246 | -0.51149 | 0.55863 | 1.0122 | 0.28731 | 90.4899 | 90.4899 | 19.566 | 17.461 | -1.93 | -4.99 | -21.671 | 2000000 | 720000000 | 0 | 117.57 | 0 | 117.57 | 117.57 | 0 | #DIV/0! | #DIV/0! | 0.002 | #DIV/0! | #DIV/0! | #DIV/0! | #DIV/0! | #DIV/0! | #DIV/0!
2 | -1.93 | -92.25 | 17.461 | 117.57 | -21.671 | 40.95 | -4.99 | -48.38 |  | 0.002 | 0.80076 | -92.25 | 7.4653 | 117.57 | 0.082499 | 40.95 | 0.56299 | -48.38 | -92.25 | 117.57 | 40.95 | -48.38 | 9.0379 | 3.5765 |  | -4.4516 | -1.6555 | -55.3726 | 0.67624 | 17.5107 | -4.8977 | -0.031438 | -0.80014 | 0.21055 | -0.93908 | 10.5274 | -46.9541 | -3.4552 | 6.6176 | 0.06231 | 0.05407 | 0.37393 | -0.42087 | 1.2002 | -1.4791 | 60.0112 | -73.9544 | -0.34851 | -0.28596 | 0.45082 | -0.57311 | 0.22552 | 0.61589 | 0.2246 | -0.51149 | 0.55863 | 1.0122 | 0.28731 | 90.4899 | 90.4899 | 19.566 | 17.461 | -1.93 | -4.99 | -21.671 | 2000000 | 720000000 | 0 | 117.57 | 0 | 117.57 | 117.57 | 0 | #DIV/0! | #DIV/0! | 0.002 | #DIV/0! | #DIV/0! | #DIV/0! | #DIV/0! | #DIV/0! | #DIV/0!
2 | -1.93 | -92.25 | 17.461 | 117.57 | -21.671 | 40.95 | -4.99 | -48.38 |  | 0.002 | 0.80076 | -92.25 | 7.4653 | 117.57 | 0.082499 | 40.95 | 0.56299 | -48.38 | -92.25 | 117.57 | 40.95 | -48.38 | 9.0379 | 3.5765 |  | -4.4516 | -1.6555 | -55.3726 | 0.67624 | 17.5107 | -4.8977 | -0.031438 | -0.80014 | 0.21055 | -0.93908 | 10.5274 | -46.9541 | -3.4552 | 6.6176 | 0.06231 | 0.05407 | 0.37393 | -0.42087 | 1.2002 | -1.4791 | 60.0112 | -73.9544 | -0.34851 | -0.28596 | 0.45082 | -0.57311 | 0.22552 | 0.61589 | 0.2246 | -0.51149 | 0.55863 | 1.0122 | 0.28731 | 90.4899 | 90.4899 | 19.566 | 17.461 | -1.93 | -4.99 | -21.671 | 2000000 | 720000000 | 0 | 117.57 | 0 | 117.57 | 117.57 | 0 | #DIV/0! | #DIV/0! | 0.002 | #DIV/0! | #DIV/0! | #DIV/0! | #DIV/0! | #DIV/0! | #DIV/0!
2 | -1.93 | -92.25 | 17.461 | 117.57 | -21.671 | 40.95 | -4.99 | -48.38 |  | 0.002 | 0.80076 | -92.25 | 7.4653 | 117.57 | 0.082499 | 40.95 | 0.56299 | -48.38 | -92.25 | 117.57 | 40.95 | -48.38 | 9.0379 | 3.5765 |  | -4.4516 | -1.6555 | -55.3726 | 0.67624 | 17.5107 | -4.8977 | -0.031438 | -0.80014 | 0.21055 | -0.93908 | 10.5274 | -46.9541 | -3.4552 | 6.6176 | 0.06231 | 0.05407 | 0.37393 | -0.42087 | 1.2002 | -1.4791 | 60.0112 | -73.9544 | -0.34851 | -0.28596 | 0.45082 | -0.57311 | 0.22552 | 0.61589 | 0.2246 | -0.51149 | 0.55863 | 1.0122 | 0.28731 | 90.4899 | 90.4899 | 19.566 | 17.461 | -1.93 | -4.99 | -21.671 | 2000000 | 720000000 | 0 | 117.57 | 0 | 117.57 | 117.57 | 0 | #DIV/0! | #DIV/0! | 0.002 | #DIV/0! | #DIV/0! | #DIV/0! | #DIV/0! | #DIV/0! | #DIV/0!
2 | -1.93 | -92.25 | 17.461 | 117.57 | -21.671 | 40.95 | -4.99 | -48.38 |  | 0.002 | 0.80076 | -92.25 | 7.4653 | 117.57 | 0.082499 | 40.95 | 0.56299 | -48.38 | -92.25 | 117.57 | 40.95 | -48.38 | 9.0379 | 3.5765 |  | -4.4516 | -1.6555 | -55.3726 | 0.67624 | 17.5107 | -4.8977 | -0.031438 | -0.80014 | 0.21055 | -0.93908 | 10.5274 | -46.9541 | -3.4552 | 6.6176 | 0.06231 | 0.05407 | 0.37393 | -0.42087 | 1.2002 | -1.4791 | 60.0112 | -73.9544 | -0.34851 | -0.28596 | 0.45082 | -0.57311 | 0.22552 | 0.61589 | 0.2246 | -0.51149 | 0.55863 | 1.0122 | 0.28731 | 90.4899 | 90.4899 | 19.566 | 17.461 | -1.93 | -4.99 | -21.671 | 2000000 | 720000000 | 0 | 117.57 | 0 | 117.57 | 117.57 | 0 | #DIV/0! | #DIV/0! | 0.002 | #DIV/0! | #DIV/0! | #DIV/0! | #DIV/0! | #DIV/0! | #DIV/0!
2 | -1.93 | -92.25 | 17.461 | 117.57 | -21.671 | 40.95 | -4.99 | -48.38 |  | 0.002 | 0.80076 | -92.25 | 7.4653 | 117.57 | 0.082499 | 40.95 | 0.56299 | -48.38 | -92.25 | 117.57 | 40.95 | -48.38 | 9.0379 | 3.5765 |  | -4.4516 | -1.6555 | -55.3726 | 0.67624 | 17.5107 | -4.8977 | -0.031438 | -0.80014 | 0.21055 | -0.93908 | 10.5274 | -46.9541 | -3.4552 | 6.6176 | 0.06231 | 0.05407 | 0.37393 | -0.42087 | 1.2002 | -1.4791 | 60.0112 | -73.9544 | -0.34851 | -0.28596 | 0.45082 | -0.57311 | 0.22552 | 0.61589 | 0.2246 | -0.51149 | 0.55863 | 1.0122 | 0.28731 | 90.4899 | 90.4899 | 19.566 | 17.461 | -1.93 | -4.99 | -21.671 | 2000000 | 720000000 | 0 | 117.57 | 0 | 117.57 | 117.57 | 0 | #DIV/0! | #DIV/0! | 0.002 | #DIV/0! | #DIV/0! | #DIV/0! | #DIV/0! | #DIV/0! | #DIV/0!
2 | -1.93 | -92.25 | 17.461 | 117.57 | -21.671 | 40.95 | -4.99 | -48.38 |  | 0.002 | 0.80076 | -92.25 | 7.4653 | 117.57 | 0.082499 | 40.95 | 0.56299 | -48.38 | -92.25 | 117.57 | 40.95 | -48.38 | 9.0379 | 3.5765 |  | -4.4516 | -1.6555 | -55.3726 | 0.67624 | 17.5107 | -4.8977 | -0.031438 | -0.80014 | 0.21055 | -0.93908 | 10.5274 | -46.9541 | -3.4552 | 6.6176 | 0.06231 | 0.05407 | 0.37393 | -0.42087 | 1.2002 | -1.4791 | 60.0112 | -73.9544 | -0.34851 | -0.28596 | 0.45082 | -0.57311 | 0.22552 | 0.61589 | 0.2246 | -0.51149 | 0.55863 | 1.0122 | 0.28731 | 90.4899 | 90.4899 | 19.566 | 17.461 | -1.93 | -4.99 | -21.671 | 2000000 | 720000000 | 0 | 117.57 | 0 | 117.57 | 117.57 | 0 | #DIV/0! | #DIV/0! | 0.002 | #DIV/0! | #DIV/0! | #DIV/0! | #DIV/0! | #DIV/0! | #DIV/0!
2 | -1.93 | -92.25 | 17.461 | 117.57 | -21.671 | 40.95 | -4.99 | -48.38 |  | 0.002 | 0.80076 | -92.25 | 7.4653 | 117.57 | 0.082499 | 40.95 | 0.56299 | -48.38 | -92.25 | 117.57 | 40.95 | -48.38 | 9.0379 | 3.5765 |  | -4.4516 | -1.6555 | -55.3726 | 0.67624 | 17.5107 | -4.8977 | -0.031438 | -0.80014 | 0.21055 | -0.93908 | 10.5274 | -46.9541 | -3.4552 | 6.6176 | 0.06231 | 0.05407 | 0.37393 | -0.42087 | 1.2002 | -1.4791 | 60.0112 | -73.9544 | -0.34851 | -0.28596 | 0.45082 | -0.57311 | 0.22552 | 0.61589 | 0.2246 | -0.51149 | 0.55863 | 1.0122 | 0.28731 | 90.4899 | 90.4899 | 19.566 | 17.461 | -1.93 | -4.99 | -21.671 | 2000000 | 720000000 | 0 | 117.57 | 0 | 117.57 | 117.57 | 0 | #DIV/0! | #DIV/0! | 0.002 | #DIV/0! | #DIV/0! | #DIV/0! | #DIV/0! | #DIV/0! | #DIV/0!
2 | -1.93 | -92.25 | 17.461 | 117.57 | -21.671 | 40.95 | -4.99 | -48.38 |  | 0.002 | 0.80076 | -92.25 | 7.4653 | 117.57 | 0.082499 | 40.95 | 0.56299 | -48.38 | -92.25 | 117.57 | 40.95 | -48.38 | 9.0379 | 3.5765 |  | -4.4516 | -1.6555 | -55.3726 | 0.67624 | 17.5107 | -4.8977 | -0.031438 | -0.80014 | 0.21055 | -0.93908 | 10.5274 | -46.9541 | -3.4552 | 6.6176 | 0.06231 | 0.05407 | 0.37393 | -0.42087 | 1.2002 | -1.4791 | 60.0112 | -73.9544 | -0.34851 | -0.28596 | 0.45082 | -0.57311 | 0.22552 | 0.61589 | 0.2246 | -0.51149 | 0.55863 | 1.0122 | 0.28731 | 90.4899 | 90.4899 | 19.566 | 17.461 | -1.93 | -4.99 | -21.671 | 2000000 | 720000000 | 0 | 117.57 | 0 | 117.57 | 117.57 | 0 | #DIV/0! | #DIV/0! | 0.002 | #DIV/0! | #DIV/0! | #DIV/0! | #DIV/0! | #DIV/0! | #DIV/0!
2 | -1.93 | -92.25 | 17.461 | 117.57 | -21.671 | 40.95 | -4.99 | -48.38 |  | 0.002 | 0.80076 | -92.25 | 7.4653 | 117.57 | 0.082499 | 40.95 | 0.56299 | -48.38 | -92.25 | 117.57 | 40.95 | -48.38 | 9.0379 | 3.5765 |  | -4.4516 | -1.6555 | -55.3726 | 0.67624 | 17.5107 | -4.8977 | -0.031438 | -0.80014 | 0.21055 | -0.93908 | 10.5274 | -46.9541 | -3.4552 | 6.6176 | 0.06231 | 0.05407 | 0.37393 | -0.42087 | 1.2002 | -1.4791 | 60.0112 | -73.9544 | -0.34851 | -0.28596 | 0.45082 | -0.57311 | 0.22552 | 0.61589 | 0.2246 | -0.51149 | 0.55863 | 1.0122 | 0.28731 | 90.4899 | 90.4899 | 19.566 | 17.461 | -1.93 | -4.99 | -21.671 | 2000000 | 720000000 | 0 | 117.57 | 0 | 117.57 | 117.57 | 0 | #DIV/0! | #DIV/0! | 0.002 | #DIV/0! | #DIV/0! | #DIV/0! | #DIV/0! | #DIV/0! | #DIV/0!
2 | -1.93 | -92.25 | 17.461 | 117.57 | -21.671 | 40.95 | -4.99 | -48.38 |  | 0.002 | 0.80076 | -92.25 | 7.4653 | 117.57 | 0.082499 | 40.95 | 0.56299 | -48.38 | -92.25 | 117.57 | 40.95 | -48.38 | 9.0379 | 3.5765 |  | -4.4516 | -1.6555 | -55.3726 | 0.67624 | 17.5107 | -4.8977 | -0.031438 | -0.80014 | 0.21055 | -0.93908 | 10.5274 | -46.9541 | -3.4552 | 6.6176 | 0.06231 | 0.05407 | 0.37393 | -0.42087 | 1.2002 | -1.4791 | 60.0112 | -73.9544 | -0.34851 | -0.28596 | 0.45082 | -0.57311 | 0.22552 | 0.61589 | 0.2246 | -0.51149 | 0.55863 | 1.0122 | 0.28731 | 90.4899 | 90.4899 | 19.566 | 17.461 | -1.93 | -4.99 | -21.671 | 2000000 | 720000000 | 0 | 117.57 | 0 | 117.57 | 117.57 | 0 | #DIV/0! | #DIV/0! | 0.002 | #DIV/0! | #DIV/0! | #DIV/0! | #DIV/0! | #DIV/0! | #DIV/0!
2 | -1.93 | -92.25 | 17.461 | 117.57 | -21.671 | 40.95 | -4.99 | -48.38 |  | 0.002 | 0.80076 | -92.25 | 7.4653 | 117.57 | 0.082499 | 40.95 | 0.56299 | -48.38 | -92.25 | 117.57 | 40.95 | -48.38 | 9.0379 | 3.5765 |  | -4.4516 | -1.6555 | -55.3726 | 0.67624 | 17.5107 | -4.8977 | -0.031438 | -0.80014 | 0.21055 | -0.93908 | 10.5274 | -46.9541 | -3.4552 | 6.6176 | 0.06231 | 0.05407 | 0.37393 | -0.42087 | 1.2002 | -1.4791 | 60.0112 | -73.9544 | -0.34851 | -0.28596 | 0.45082 | -0.57311 | 0.22552 | 0.61589 | 0.2246 | -0.51149 | 0.55863 | 1.0122 | 0.28731 | 90.4899 | 90.4899 | 19.566 | 17.461 | -1.93 | -4.99 | -21.671 | 2000000 | 720000000 | 0 | 117.57 | 0 | 117.57 | 117.57 | 0 | #DIV/0! | #DIV/0! | 0.002 | #DIV/0! | #DIV/0! | #DIV/0! | #DIV/0! | #DIV/0! | #DIV/0!
2 | -1.93 | -92.25 | 17.461 | 117.57 | -21.671 | 40.95 | -4.99 | -48.38 |  | 0.002 | 0.80076 | -92.25 | 7.4653 | 117.57 | 0.082499 | 40.95 | 0.56299 | -48.38 | -92.25 | 117.57 | 40.95 | -48.38 | 9.0379 | 3.5765 |  | -4.4516 | -1.6555 | -55.3726 | 0.67624 | 17.5107 | -4.8977 | -0.031438 | -0.80014 | 0.21055 | -0.93908 | 10.5274 | -46.9541 | -3.4552 | 6.6176 | 0.06231 | 0.05407 | 0.37393 | -0.42087 | 1.2002 | -1.4791 | 60.0112 | -73.9544 | -0.34851 | -0.28596 | 0.45082 | -0.57311 | 0.22552 | 0.61589 | 0.2246 | -0.51149 | 0.55863 | 1.0122 | 0.28731 | 90.4899 | 90.4899 | 19.566 | 17.461 | -1.93 | -4.99 | -21.671 | 2000000 | 720000000 | 0 | 117.57 | 0 | 117.57 | 117.57 | 0 | #DIV/0! | #DIV/0! | 0.002 | #DIV/0! | #DIV/0! | #DIV/0! | #DIV/0! | #DIV/0! | #DIV/0!
2 | -1.93 | -92.25 | 17.461 | 117.57 | -21.671 | 40.95 | -4.99 | -48.38 |  | 0.002 | 0.80076 | -92.25 | 7.4653 | 117.57 | 0.082499 | 40.95 | 0.56299 | -48.38 | -92.25 | 117.57 | 40.95 | -48.38 | 9.0379 | 3.5765 |  | -4.4516 | -1.6555 | -55.3726 | 0.67624 | 17.5107 | -4.8977 | -0.031438 | -0.80014 | 0.21055 | -0.93908 | 10.5274 | -46.9541 | -3.4552 | 6.6176 | 0.06231 | 0.05407 | 0.37393 | -0.42087 | 1.2002 | -1.4791 | 60.0112 | -73.9544 | -0.34851 | -0.28596 | 0.45082 | -0.57311 | 0.22552 | 0.61589 | 0.2246 | -0.51149 | 0.55863 | 1.0122 | 0.28731 | 90.4899 | 90.4899 | 19.566 | 17.461 | -1.93 | -4.99 | -21.671 | 2000000 | 720000000 | 0 | 117.57 | 0 | 117.57 | 117.57 | 0 | #DIV/0! | #DIV/0! | 0.002 | #DIV/0! | #DIV/0! | #DIV/0! | #DIV/0! | #DIV/0! | #DIV/0!
2 | -1.93 | -92.25 | 17.461 | 117.57 | -21.671 | 40.95 | -4.99 | -48.38 |  | 0.002 | 0.80076 | -92.25 | 7.4653 | 117.57 | 0.082499 | 40.95 | 0.56299 | -48.38 | -92.25 | 117.57 | 40.95 | -48.38 | 9.0379 | 3.5765 |  | -4.4516 | -1.6555 | -55.3726 | 0.67624 | 17.5107 | -4.8977 | -0.031438 | -0.80014 | 0.21055 | -0.93908 | 10.5274 | -46.9541 | -3.4552 | 6.6176 | 0.06231 | 0.05407 | 0.37393 | -0.42087 | 1.2002 | -1.4791 | 60.0112 | -73.9544 | -0.34851 | -0.28596 | 0.45082 | -0.57311 | 0.22552 | 0.61589 | 0.2246 | -0.51149 | 0.55863 | 1.0122 | 0.28731 | 90.4899 | 90.4899 | 19.566 | 17.461 | -1.93 | -4.99 | -21.671 | 2000000 | 720000000 | 0 | 117.57 | 0 | 117.57 | 117.57 | 0 | #DIV/0! | #DIV/0! | 0.002 | #DIV/0! | #DIV/0! | #DIV/0! | #DIV/0! | #DIV/0! | #DIV/0!
2 | -1.93 | -92.25 | 17.461 | 117.57 | -21.671 | 40.95 | -4.99 | -48.38 |  | 0.002 | 0.80076 | -92.25 | 7.4653 | 117.57 | 0.082499 | 40.95 | 0.56299 | -48.38 | -92.25 | 117.57 | 40.95 | -48.38 | 9.0379 | 3.5765 |  | -4.4516 | -1.6555 | -55.3726 | 0.67624 | 17.5107 | -4.8977 | -0.031438 | -0.80014 | 0.21055 | -0.93908 | 10.5274 | -46.9541 | -3.4552 | 6.6176 | 0.06231 | 0.05407 | 0.37393 | -0.42087 | 1.2002 | -1.4791 | 60.0112 | -73.9544 | -0.34851 | -0.28596 | 0.45082 | -0.57311 | 0.22552 | 0.61589 | 0.2246 | -0.51149 | 0.55863 | 1.0122 | 0.28731 | 90.4899 | 90.4899 | 19.566 | 17.461 | -1.93 | -4.99 | -21.671 | 2000000 | 720000000 | 0 | 117.57 | 0 | 117.57 | 117.57 | 0 | #DIV/0! | #DIV/0! | 0.002 | #DIV/0! | #DIV/0! | #DIV/0! | #DIV/0! | #DIV/0! | #DIV/0!
2 | -1.93 | -92.25 | 17.461 | 117.57 | -21.671 | 40.95 | -4.99 | -48.38 |  | 0.002 | 0.80076 | -92.25 | 7.4653 | 117.57 | 0.082499 | 40.95 | 0.56299 | -48.38 | -92.25 | 117.57 | 40.95 | -48.38 | 9.0379 | 3.5765 |  | -4.4516 | -1.6555 | -55.3726 | 0.67624 | 17.5107 | -4.8977 | -0.031438 | -0.80014 | 0.21055 | -0.93908 | 10.5274 | -46.9541 | -3.4552 | 6.6176 | 0.06231 | 0.05407 | 0.37393 | -0.42087 | 1.2002 | -1.4791 | 60.0112 | -73.9544 | -0.34851 | -0.28596 | 0.45082 | -0.57311 | 0.22552 | 0.61589 | 0.2246 | -0.51149 | 0.55863 | 1.0122 | 0.28731 | 90.4899 | 90.4899 | 19.566 | 17.461 | -1.93 | -4.99 | -21.671 | 2000000 | 720000000 | 0 | 117.57 | 0 | 117.57 | 117.57 | 0 | #DIV/0! | #DIV/0! | 0.002 | #DIV/0! | #DIV/0! | #DIV/0! | #DIV/0! | #DIV/0! | #DIV/0!
2 | -1.93 | -92.25 | 17.461 | 117.57 | -21.671 | 40.95 | -4.99 | -48.38 |  | 0.002 | 0.80076 | -92.25 | 7.4653 | 117.57 | 0.082499 | 40.95 | 0.56299 | -48.38 | -92.25 | 117.57 | 40.95 | -48.38 | 9.0379 | 3.5765 |  | -4.4516 | -1.6555 | -55.3726 | 0.67624 | 17.5107 | -4.8977 | -0.031438 | -0.80014 | 0.21055 | -0.93908 | 10.5274 | -46.9541 | -3.4552 | 6.6176 | 0.06231 | 0.05407 | 0.37393 | -0.42087 | 1.2002 | -1.4791 | 60.0112 | -73.9544 | -0.34851 | -0.28596 | 0.45082 | -0.57311 | 0.22552 | 0.61589 | 0.2246 | -0.51149 | 0.55863 | 1.0122 | 0.28731 | 90.4899 | 90.4899 | 19.566 | 17.461 | -1.93 | -4.99 | -21.671 | 2000000 | 720000000 | 0 | 117.57 | 0 | 117.57 | 117.57 | 0 | #DIV/0! | #DIV/0! | 0.002 | #DIV/0! | #DIV/0! | #DIV/0! | #DIV/0! | #DIV/0! | #DIV/0!
2 | -1.93 | -92.25 | 17.461 | 117.57 | -21.671 | 40.95 | -4.99 | -48.38 |  | 0.002 | 0.80076 | -92.25 | 7.4653 | 117.57 | 0.082499 | 40.95 | 0.56299 | -48.38 | -92.25 | 117.57 | 40.95 | -48.38 | 9.0379 | 3.5765 |  | -4.4516 | -1.6555 | -55.3726 | 0.67624 | 17.5107 | -4.8977 | -0.031438 | -0.80014 | 0.21055 | -0.93908 | 10.5274 | -46.9541 | -3.4552 | 6.6176 | 0.06231 | 0.05407 | 0.37393 | -0.42087 | 1.2002 | -1.4791 | 60.0112 | -73.9544 | -0.34851 | -0.28596 | 0.45082 | -0.57311 | 0.22552 | 0.61589 | 0.2246 | -0.51149 | 0.55863 | 1.0122 | 0.28731 | 90.4899 | 90.4899 | 19.566 | 17.461 | -1.93 | -4.99 | -21.671 | 2000000 | 720000000 | 0 | 117.57 | 0 | 117.57 | 117.57 | 0 | #DIV/0! | #DIV/0! | 0.002 | #DIV/0! | #DIV/0! | #DIV/0! | #DIV/0! | #DIV/0! | #DIV/0!
2 | -1.93 | -92.25 | 17.461 | 117.57 | -21.671 | 40.95 | -4.99 | -48.38 |  | 0.002 | 0.80076 | -92.25 | 7.4653 | 117.57 | 0.082499 | 40.95 | 0.56299 | -48.38 | -92.25 | 117.57 | 40.95 | -48.38 | 9.0379 | 3.5765 |  | -4.4516 | -1.6555 | -55.3726 | 0.67624 | 17.5107 | -4.8977 | -0.031438 | -0.80014 | 0.21055 | -0.93908 | 10.5274 | -46.9541 | -3.4552 | 6.6176 | 0.06231 | 0.05407 | 0.37393 | -0.42087 | 1.2002 | -1.4791 | 60.0112 | -73.9544 | -0.34851 | -0.28596 | 0.45082 | -0.57311 | 0.22552 | 0.61589 | 0.2246 | -0.51149 | 0.55863 | 1.0122 | 0.28731 | 90.4899 | 90.4899 | 19.566 | 17.461 | -1.93 | -4.99 | -21.671 | 2000000 | 720000000 | 0 | 117.57 | 0 | 117.57 | 117.57 | 0 | #DIV/0! | #DIV/0! | 0.002 | #DIV/0! | #DIV/0! | #DIV/0! | #DIV/0! | #DIV/0! | #DIV/0!
2 | -1.93 | -92.25 | 17.461 | 117.57 | -21.671 | 40.95 | -4.99 | -48.38 |  | 0.002 | 0.80076 | -92.25 | 7.4653 | 117.57 | 0.082499 | 40.95 | 0.56299 | -48.38 | -92.25 | 117.57 | 40.95 | -48.38 | 9.0379 | 3.5765 |  | -4.4516 | -1.6555 | -55.3726 | 0.67624 | 17.5107 | -4.8977 | -0.031438 | -0.80014 | 0.21055 | -0.93908 | 10.5274 | -46.9541 | -3.4552 | 6.6176 | 0.06231 | 0.05407 | 0.37393 | -0.42087 | 1.2002 | -1.4791 | 60.0112 | -73.9544 | -0.34851 | -0.28596 | 0.45082 | -0.57311 | 0.22552 | 0.61589 | 0.2246 | -0.51149 | 0.55863 | 1.0122 | 0.28731 | 90.4899 | 90.4899 | 19.566 | 17.461 | -1.93 | -4.99 | -21.671 | 2000000 | 720000000 | 0 | 117.57 | 0 | 117.57 | 117.57 | 0 | #DIV/0! | #DIV/0! | 0.002 | #DIV/0! | #DIV/0! | #DIV/0! | #DIV/0! | #DIV/0! | #DIV/0!
2 | -1.93 | -92.25 | 17.461 | 117.57 | -21.671 | 40.95 | -4.99 | -48.38 |  | 0.002 | 0.80076 | -92.25 | 7.4653 | 117.57 | 0.082499 | 40.95 | 0.56299 | -48.38 | -92.25 | 117.57 | 40.95 | -48.38 | 9.0379 | 3.5765 |  | -4.4516 | -1.6555 | -55.3726 | 0.67624 | 17.5107 | -4.8977 | -0.031438 | -0.80014 | 0.21055 | -0.93908 | 10.5274 | -46.9541 | -3.4552 | 6.6176 | 0.06231 | 0.05407 | 0.37393 | -0.42087 | 1.2002 | -1.4791 | 60.0112 | -73.9544 | -0.34851 | -0.28596 | 0.45082 | -0.57311 | 0.22552 | 0.61589 | 0.2246 | -0.51149 | 0.55863 | 1.0122 | 0.28731 | 90.4899 | 90.4899 | 19.566 | 17.461 | -1.93 | -4.99 | -21.671 | 2000000 | 720000000 | 0 | 117.57 | 0 | 117.57 | 117.57 | 0 | #DIV/0! | #DIV/0! | 0.002 | #DIV/0! | #DIV/0! | #DIV/0! | #DIV/0! | #DIV/0! | #DIV/0!
2 | -1.93 | -92.25 | 17.461 | 117.57 | -21.671 | 40.95 | -4.99 | -48.38 |  | 0.002 | 0.80076 | -92.25 | 7.4653 | 117.57 | 0.082499 | 40.95 | 0.56299 | -48.38 | -92.25 | 117.57 | 40.95 | -48.38 | 9.0379 | 3.5765 |  | -4.4516 | -1.6555 | -55.3726 | 0.67624 | 17.5107 | -4.8977 | -0.031438 | -0.80014 | 0.21055 | -0.93908 | 10.5274 | -46.9541 | -3.4552 | 6.6176 | 0.06231 | 0.05407 | 0.37393 | -0.42087 | 1.2002 | -1.4791 | 60.0112 | -73.9544 | -0.34851 | -0.28596 | 0.45082 | -0.57311 | 0.22552 | 0.61589 | 0.2246 | -0.51149 | 0.55863 | 1.0122 | 0.28731 | 90.4899 | 90.4899 | 19.566 | 17.461 | -1.93 | -4.99 | -21.671 | 2000000 | 720000000 | 0 | 117.57 | 0 | 117.57 | 117.57 | 0 | #DIV/0! | #DIV/0! | 0.002 | #DIV/0! | #DIV/0! | #DIV/0! | #DIV/0! | #DIV/0! | #DIV/0!
2 | -1.93 | -92.25 | 17.461 | 117.57 | -21.671 | 40.95 | -4.99 | -48.38 |  | 0.002 | 0.80076 | -92.25 | 7.4653 | 117.57 | 0.082499 | 40.95 | 0.56299 | -48.38 | -92.25 | 117.57 | 40.95 | -48.38 | 9.0379 | 3.5765 |  | -4.4516 | -1.6555 | -55.3726 | 0.67624 | 17.5107 | -4.8977 | -0.031438 | -0.80014 | 0.21055 | -0.93908 | 10.5274 | -46.9541 | -3.4552 | 6.6176 | 0.06231 | 0.05407 | 0.37393 | -0.42087 | 1.2002 | -1.4791 | 60.0112 | -73.9544 | -0.34851 | -0.28596 | 0.45082 | -0.57311 | 0.22552 | 0.61589 | 0.2246 | -0.51149 | 0.55863 | 1.0122 | 0.28731 | 90.4899 | 90.4899 | 19.566 | 17.461 | -1.93 | -4.99 | -21.671 | 2000000 | 720000000 | 0 | 117.57 | 0 | 117.57 | 117.57 | 0 | #DIV/0! | #DIV/0! | 0.002 | #DIV/0! | #DIV/0! | #DIV/0! | #DIV/0! | #DIV/0! | #DIV/0!
2 | -1.93 | -92.25 | 17.461 | 117.57 | -21.671 | 40.95 | -4.99 | -48.38 |  | 0.002 | 0.80076 | -92.25 | 7.4653 | 117.57 | 0.082499 | 40.95 | 0.56299 | -48.38 | -92.25 | 117.57 | 40.95 | -48.38 | 9.0379 | 3.5765 |  | -4.4516 | -1.6555 | -55.3726 | 0.67624 | 17.5107 | -4.8977 | -0.031438 | -0.80014 | 0.21055 | -0.93908 | 10.5274 | -46.9541 | -3.4552 | 6.6176 | 0.06231 | 0.05407 | 0.37393 | -0.42087 | 1.2002 | -1.4791 | 60.0112 | -73.9544 | -0.34851 | -0.28596 | 0.45082 | -0.57311 | 0.22552 | 0.61589 | 0.2246 | -0.51149 | 0.55863 | 1.0122 | 0.28731 | 90.4899 | 90.4899 | 19.566 | 17.461 | -1.93 | -4.99 | -21.671 | 2000000 | 720000000 | 0 | 117.57 | 0 | 117.57 | 117.57 | 0 | #DIV/0! | #DIV/0! | 0.002 | #DIV/0! | #DIV/0! | #DIV/0! | #DIV/0! | #DIV/0! | #DIV/0!
2 | -1.93 | -92.25 | 17.461 | 117.57 | -21.671 | 40.95 | -4.99 | -48.38 |  | 0.002 | 0.80076 | -92.25 | 7.4653 | 117.57 | 0.082499 | 40.95 | 0.56299 | -48.38 | -92.25 | 117.57 | 40.95 | -48.38 | 9.0379 | 3.5765 |  | -4.4516 | -1.6555 | -55.3726 | 0.67624 | 17.5107 | -4.8977 | -0.031438 | -0.80014 | 0.21055 | -0.93908 | 10.5274 | -46.9541 | -3.4552 | 6.6176 | 0.06231 | 0.05407 | 0.37393 | -0.42087 | 1.2002 | -1.4791 | 60.0112 | -73.9544 | -0.34851 | -0.28596 | 0.45082 | -0.57311 | 0.22552 | 0.61589 | 0.2246 | -0.51149 | 0.55863 | 1.0122 | 0.28731 | 90.4899 | 90.4899 | 19.566 | 17.461 | -1.93 | -4.99 | -21.671 | 2000000 | 720000000 | 0 | 117.57 | 0 | 117.57 | 117.57 | 0 | #DIV/0! | #DIV/0! | 0.002 | #DIV/0! | #DIV/0! | #DIV/0! | #DIV/0! | #DIV/0! | #DIV/0!
2 | -1.93 | -92.25 | 17.461 | 117.57 | -21.671 | 40.95 | -4.99 | -48.38 |  | 0.002 | 0.80076 | -92.25 | 7.4653 | 117.57 | 0.082499 | 40.95 | 0.56299 | -48.38 | -92.25 | 117.57 | 40.95 | -48.38 | 9.0379 | 3.5765 |  | -4.4516 | -1.6555 | -55.3726 | 0.67624 | 17.5107 | -4.8977 | -0.031438 | -0.80014 | 0.21055 | -0.93908 | 10.5274 | -46.9541 | -3.4552 | 6.6176 | 0.06231 | 0.05407 | 0.37393 | -0.42087 | 1.2002 | -1.4791 | 60.0112 | -73.9544 | -0.34851 | -0.28596 | 0.45082 | -0.57311 | 0.22552 | 0.61589 | 0.2246 | -0.51149 | 0.55863 | 1.0122 | 0.28731 | 90.4899 | 90.4899 | 19.566 | 17.461 | -1.93 | -4.99 | -21.671 | 2000000 | 720000000 | 0 | 117.57 | 0 | 117.57 | 117.57 | 0 | #DIV/0! | #DIV/0! | 0.002 | #DIV/0! | #DIV/0! | #DIV/0! | #DIV/0! | #DIV/0! | #DIV/0!
2 | -1.93 | -92.25 | 17.461 | 117.57 | -21.671 | 40.95 | -4.99 | -48.38 |  | 0.002 | 0.80076 | -92.25 | 7.4653 | 117.57 | 0.082499 | 40.95 | 0.56299 | -48.38 | -92.25 | 117.57 | 40.95 | -48.38 | 9.0379 | 3.5765 |  | -4.4516 | -1.6555 | -55.3726 | 0.67624 | 17.5107 | -4.8977 | -0.031438 | -0.80014 | 0.21055 | -0.93908 | 10.5274 | -46.9541 | -3.4552 | 6.6176 | 0.06231 | 0.05407 | 0.37393 | -0.42087 | 1.2002 | -1.4791 | 60.0112 | -73.9544 | -0.34851 | -0.28596 | 0.45082 | -0.57311 | 0.22552 | 0.61589 | 0.2246 | -0.51149 | 0.55863 | 1.0122 | 0.28731 | 90.4899 | 90.4899 | 19.566 | 17.461 | -1.93 | -4.99 | -21.671 | 2000000 | 720000000 | 0 | 117.57 | 0 | 117.57 | 117.57 | 0 | #DIV/0! | #DIV/0! | 0.002 | #DIV/0! | #DIV/0! | #DIV/0! | #DIV/0! | #DIV/0! | #DIV/0!
2 | -1.93 | -92.25 | 17.461 | 117.57 | -21.671 | 40.95 | -4.99 | -48.38 |  | 0.002 | 0.80076 | -92.25 | 7.4653 | 117.57 | 0.082499 | 40.95 | 0.56299 | -48.38 | -92.25 | 117.57 | 40.95 | -48.38 | 9.0379 | 3.5765 |  | -4.4516 | -1.6555 | -55.3726 | 0.67624 | 17.5107 | -4.8977 | -0.031438 | -0.80014 | 0.21055 | -0.93908 | 10.5274 | -46.9541 | -3.4552 | 6.6176 | 0.06231 | 0.05407 | 0.37393 | -0.42087 | 1.2002 | -1.4791 | 60.0112 | -73.9544 | -0.34851 | -0.28596 | 0.45082 | -0.57311 | 0.22552 | 0.61589 | 0.2246 | -0.51149 | 0.55863 | 1.0122 | 0.28731 | 90.4899 | 90.4899 | 19.566 | 17.461 | -1.93 | -4.99 | -21.671 | 2000000 | 720000000 | 0 | 117.57 | 0 | 117.57 | 117.57 | 0 | #DIV/0! | #DIV/0! | 0.002 | #DIV/0! | #DIV/0! | #DIV/0! | #DIV/0! | #DIV/0! | #DIV/0!
2 | -1.93 | -92.25 | 17.461 | 117.57 | -21.671 | 40.95 | -4.99 | -48.38 |  | 0.002 | 0.80076 | -92.25 | 7.4653 | 117.57 | 0.082499 | 40.95 | 0.56299 | -48.38 | -92.25 | 117.57 | 40.95 | -48.38 | 9.0379 | 3.5765 |  | -4.4516 | -1.6555 | -55.3726 | 0.67624 | 17.5107 | -4.8977 | -0.031438 | -0.80014 | 0.21055 | -0.93908 | 10.5274 | -46.9541 | -3.4552 | 6.6176 | 0.06231 | 0.05407 | 0.37393 | -0.42087 | 1.2002 | -1.4791 | 60.0112 | -73.9544 | -0.34851 | -0.28596 | 0.45082 | -0.57311 | 0.22552 | 0.61589 | 0.2246 | -0.51149 | 0.55863 | 1.0122 | 0.28731 | 90.4899 | 90.4899 | 19.566 | 17.461 | -1.93 | -4.99 | -21.671 | 2000000 | 720000000 | 0 | 117.57 | 0 | 117.57 | 117.57 | 0 | #DIV/0! | #DIV/0! | 0.002 | #DIV/0! | #DIV/0! | #DIV/0! | #DIV/0! | #DIV/0! | #DIV/0!
2 | -1.93 | -92.25 | 17.461 | 117.57 | -21.671 | 40.95 | -4.99 | -48.38 |  | 0.002 | 0.80076 | -92.25 | 7.4653 | 117.57 | 0.082499 | 40.95 | 0.56299 | -48.38 | -92.25 | 117.57 | 40.95 | -48.38 | 9.0379 | 3.5765 |  | -4.4516 | -1.6555 | -55.3726 | 0.67624 | 17.5107 | -4.8977 | -0.031438 | -0.80014 | 0.21055 | -0.93908 | 10.5274 | -46.9541 | -3.4552 | 6.6176 | 0.06231 | 0.05407 | 0.37393 | -0.42087 | 1.2002 | -1.4791 | 60.0112 | -73.9544 | -0.34851 | -0.28596 | 0.45082 | -0.57311 | 0.22552 | 0.61589 | 0.2246 | -0.51149 | 0.55863 | 1.0122 | 0.28731 | 90.4899 | 90.4899 | 19.566 | 17.461 | -1.93 | -4.99 | -21.671 | 2000000 | 720000000 | 0 | 117.57 | 0 | 117.57 | 117.57 | 0 | #DIV/0! | #DIV/0! | 0.002 | #DIV/0! | #DIV/0! | #DIV/0! | #DIV/0! | #DIV/0! | #DIV/0!
2 | -1.93 | -92.25 | 17.461 | 117.57 | -21.671 | 40.95 | -4.99 | -48.38 |  | 0.002 | 0.80076 | -92.25 | 7.4653 | 117.57 | 0.082499 | 40.95 | 0.56299 | -48.38 | -92.25 | 117.57 | 40.95 | -48.38 | 9.0379 | 3.5765 |  | -4.4516 | -1.6555 | -55.3726 | 0.67624 | 17.5107 | -4.8977 | -0.031438 | -0.80014 | 0.21055 | -0.93908 | 10.5274 | -46.9541 | -3.4552 | 6.6176 | 0.06231 | 0.05407 | 0.37393 | -0.42087 | 1.2002 | -1.4791 | 60.0112 | -73.9544 | -0.34851 | -0.28596 | 0.45082 | -0.57311 | 0.22552 | 0.61589 | 0.2246 | -0.51149 | 0.55863 | 1.0122 | 0.28731 | 90.4899 | 90.4899 | 19.566 | 17.461 | -1.93 | -4.99 | -21.671 | 2000000 | 720000000 | 0 | 117.57 | 0 | 117.57 | 117.57 | 0 | #DIV/0! | #DIV/0! | 0.002 | #DIV/0! | #DIV/0! | #DIV/0! | #DIV/0! | #DIV/0! | #DIV/0!
2 | -1.93 | -92.25 | 17.461 | 117.57 | -21.671 | 40.95 | -4.99 | -48.38 |  | 0.002 | 0.80076 | -92.25 | 7.4653 | 117.57 | 0.082499 | 40.95 | 0.56299 | -48.38 | -92.25 | 117.57 | 40.95 | -48.38 | 9.0379 | 3.5765 |  | -4.4516 | -1.6555 | -55.3726 | 0.67624 | 17.5107 | -4.8977 | -0.031438 | -0.80014 | 0.21055 | -0.93908 | 10.5274 | -46.9541 | -3.4552 | 6.6176 | 0.06231 | 0.05407 | 0.37393 | -0.42087 | 1.2002 | -1.4791 | 60.0112 | -73.9544 | -0.34851 | -0.28596 | 0.45082 | -0.57311 | 0.22552 | 0.61589 | 0.2246 | -0.51149 | 0.55863 | 1.0122 | 0.28731 | 90.4899 | 90.4899 | 19.566 | 17.461 | -1.93 | -4.99 | -21.671 | 2000000 | 720000000 | 0 | 117.57 | 0 | 117.57 | 117.57 | 0 | #DIV/0! | #DIV/0! | 0.002 | #DIV/0! | #DIV/0! | #DIV/0! | #DIV/0! | #DIV/0! | #DIV/0!
2 | -1.93 | -92.25 | 17.461 | 117.57 | -21.671 | 40.95 | -4.99 | -48.38 |  | 0.002 | 0.80076 | -92.25 | 7.4653 | 117.57 | 0.082499 | 40.95 | 0.56299 | -48.38 | -92.25 | 117.57 | 40.95 | -48.38 | 9.0379 | 3.5765 |  | -4.4516 | -1.6555 | -55.3726 | 0.67624 | 17.5107 | -4.8977 | -0.031438 | -0.80014 | 0.21055 | -0.93908 | 10.5274 | -46.9541 | -3.4552 | 6.6176 | 0.06231 | 0.05407 | 0.37393 | -0.42087 | 1.2002 | -1.4791 | 60.0112 | -73.9544 | -0.34851 | -0.28596 | 0.45082 | -0.57311 | 0.22552 | 0.61589 | 0.2246 | -0.51149 | 0.55863 | 1.0122 | 0.28731 | 90.4899 | 90.4899 | 19.566 | 17.461 | -1.93 | -4.99 | -21.671 | 2000000 | 720000000 | 0 | 117.57 | 0 | 117.57 | 117.57 | 0 | #DIV/0! | #DIV/0! | 0.002 | #DIV/0! | #DIV/0! | #DIV/0! | #DIV/0! | #DIV/0! | #DIV/0!
2 | -1.93 | -92.25 | 17.461 | 117.57 | -21.671 | 40.95 | -4.99 | -48.38 |  | 0.002 | 0.80076 | -92.25 | 7.4653 | 117.57 | 0.082499 | 40.95 | 0.56299 | -48.38 | -92.25 | 117.57 | 40.95 | -48.38 | 9.0379 | 3.5765 |  | -4.4516 | -1.6555 | -55.3726 | 0.67624 | 17.5107 | -4.8977 | -0.031438 | -0.80014 | 0.21055 | -0.93908 | 10.5274 | -46.9541 | -3.4552 | 6.6176 | 0.06231 | 0.05407 | 0.37393 | -0.42087 | 1.2002 | -1.4791 | 60.0112 | -73.9544 | -0.34851 | -0.28596 | 0.45082 | -0.57311 | 0.22552 | 0.61589 | 0.2246 | -0.51149 | 0.55863 | 1.0122 | 0.28731 | 90.4899 | 90.4899 | 19.566 | 17.461 | -1.93 | -4.99 | -21.671 | 2000000 | 720000000 | 0 | 117.57 | 0 | 117.57 | 117.57 | 0 | #DIV/0! | #DIV/0! | 0.002 | #DIV/0! | #DIV/0! | #DIV/0! | #DIV/0! | #DIV/0! | #DIV/0!
2 | -1.93 | -92.25 | 17.461 | 117.57 | -21.671 | 40.95 | -4.99 | -48.38 |  | 0.002 | 0.80076 | -92.25 | 7.4653 | 117.57 | 0.082499 | 40.95 | 0.56299 | -48.38 | -92.25 | 117.57 | 40.95 | -48.38 | 9.0379 | 3.5765 |  | -4.4516 | -1.6555 | -55.3726 | 0.67624 | 17.5107 | -4.8977 | -0.031438 | -0.80014 | 0.21055 | -0.93908 | 10.5274 | -46.9541 | -3.4552 | 6.6176 | 0.06231 | 0.05407 | 0.37393 | -0.42087 | 1.2002 | -1.4791 | 60.0112 | -73.9544 | -0.34851 | -0.28596 | 0.45082 | -0.57311 | 0.22552 | 0.61589 | 0.2246 | -0.51149 | 0.55863 | 1.0122 | 0.28731 | 90.4899 | 90.4899 | 19.566 | 17.461 | -1.93 | -4.99 | -21.671 | 2000000 | 720000000 | 0 | 117.57 | 0 | 117.57 | 117.57 | 0 | #DIV/0! | #DIV/0! | 0.002 | #DIV/0! | #DIV/0! | #DIV/0! | #DIV/0! | #DIV/0! | #DIV/0!
2 | -1.93 | -92.25 | 17.461 | 117.57 | -21.671 | 40.95 | -4.99 | -48.38 |  | 0.002 | 0.80076 | -92.25 | 7.4653 | 117.57 | 0.082499 | 40.95 | 0.56299 | -48.38 | -92.25 | 117.57 | 40.95 | -48.38 | 9.0379 | 3.5765 |  | -4.4516 | -1.6555 | -55.3726 | 0.67624 | 17.5107 | -4.8977 | -0.031438 | -0.80014 | 0.21055 | -0.93908 | 10.5274 | -46.9541 | -3.4552 | 6.6176 | 0.06231 | 0.05407 | 0.37393 | -0.42087 | 1.2002 | -1.4791 | 60.0112 | -73.9544 | -0.34851 | -0.28596 | 0.45082 | -0.57311 | 0.22552 | 0.61589 | 0.2246 | -0.51149 | 0.55863 | 1.0122 | 0.28731 | 90.4899 | 90.4899 | 19.566 | 17.461 | -1.93 | -4.99 | -21.671 | 2000000 | 720000000 | 0 | 117.57 | 0 | 117.57 | 117.57 | 0 | #DIV/0! | #DIV/0! | 0.002 | #DIV/0! | #DIV/0! | #DIV/0! | #DIV/0! | #DIV/0! | #DIV/0!
2 | -1.93 | -92.25 | 17.461 | 117.57 | -21.671 | 40.95 | -4.99 | -48.38 |  | 0.002 | 0.80076 | -92.25 | 7.4653 | 117.57 | 0.082499 | 40.95 | 0.56299 | -48.38 | -92.25 | 117.57 | 40.95 | -48.38 | 9.0379 | 3.5765 |  | -4.4516 | -1.6555 | -55.3726 | 0.67624 | 17.5107 | -4.8977 | -0.031438 | -0.80014 | 0.21055 | -0.93908 | 10.5274 | -46.9541 | -3.4552 | 6.6176 | 0.06231 | 0.05407 | 0.37393 | -0.42087 | 1.2002 | -1.4791 | 60.0112 | -73.9544 | -0.34851 | -0.28596 | 0.45082 | -0.57311 | 0.22552 | 0.61589 | 0.2246 | -0.51149 | 0.55863 | 1.0122 | 0.28731 | 90.4899 | 90.4899 | 19.566 | 17.461 | -1.93 | -4.99 | -21.671 | 2000000 | 720000000 | 0 | 117.57 | 0 | 117.57 | 117.57 | 0 | #DIV/0! | #DIV/0! | 0.002 | #DIV/0! | #DIV/0! | #DIV/0! | #DIV/0! | #DIV/0! | #DIV/0!
2 | -1.93 | -92.25 | 17.461 | 117.57 | -21.671 | 40.95 | -4.99 | -48.38 |  | 0.002 | 0.80076 | -92.25 | 7.4653 | 117.57 | 0.082499 | 40.95 | 0.56299 | -48.38 | -92.25 | 117.57 | 40.95 | -48.38 | 9.0379 | 3.5765 |  | -4.4516 | -1.6555 | -55.3726 | 0.67624 | 17.5107 | -4.8977 | -0.031438 | -0.80014 | 0.21055 | -0.93908 | 10.5274 | -46.9541 | -3.4552 | 6.6176 | 0.06231 | 0.05407 | 0.37393 | -0.42087 | 1.2002 | -1.4791 | 60.0112 | -73.9544 | -0.34851 | -0.28596 | 0.45082 | -0.57311 | 0.22552 | 0.61589 | 0.2246 | -0.51149 | 0.55863 | 1.0122 | 0.28731 | 90.4899 | 90.4899 | 19.566 | 17.461 | -1.93 | -4.99 | -21.671 | 2000000 | 720000000 | 0 | 117.57 | 0 | 117.57 | 117.57 | 0 | #DIV/0! | #DIV/0! | 0.002 | #DIV/0! | #DIV/0! | #DIV/0! | #DIV/0! | #DIV/0! | #DIV/0!
2 | -1.93 | -92.25 | 17.461 | 117.57 | -21.671 | 40.95 | -4.99 | -48.38 |  | 0.002 | 0.80076 | -92.25 | 7.4653 | 117.57 | 0.082499 | 40.95 | 0.56299 | -48.38 | -92.25 | 117.57 | 40.95 | -48.38 | 9.0379 | 3.5765 |  | -4.4516 | -1.6555 | -55.3726 | 0.67624 | 17.5107 | -4.8977 | -0.031438 | -0.80014 | 0.21055 | -0.93908 | 10.5274 | -46.9541 | -3.4552 | 6.6176 | 0.06231 | 0.05407 | 0.37393 | -0.42087 | 1.2002 | -1.4791 | 60.0112 | -73.9544 | -0.34851 | -0.28596 | 0.45082 | -0.57311 | 0.22552 | 0.61589 | 0.2246 | -0.51149 | 0.55863 | 1.0122 | 0.28731 | 90.4899 | 90.4899 | 19.566 | 17.461 | -1.93 | -4.99 | -21.671 | 2000000 | 720000000 | 0 | 117.57 | 0 | 117.57 | 117.57 | 0 | #DIV/0! | #DIV/0! | 0.002 | #DIV/0! | #DIV/0! | #DIV/0! | #DIV/0! | #DIV/0! | #DIV/0!
2 | -1.93 | -92.25 | 17.461 | 117.57 | -21.671 | 40.95 | -4.99 | -48.38 |  | 0.002 | 0.80076 | -92.25 | 7.4653 | 117.57 | 0.082499 | 40.95 | 0.56299 | -48.38 | -92.25 | 117.57 | 40.95 | -48.38 | 9.0379 | 3.5765 |  | -4.4516 | -1.6555 | -55.3726 | 0.67624 | 17.5107 | -4.8977 | -0.031438 | -0.80014 | 0.21055 | -0.93908 | 10.5274 | -46.9541 | -3.4552 | 6.6176 | 0.06231 | 0.05407 | 0.37393 | -0.42087 | 1.2002 | -1.4791 | 60.0112 | -73.9544 | -0.34851 | -0.28596 | 0.45082 | -0.57311 | 0.22552 | 0.61589 | 0.2246 | -0.51149 | 0.55863 | 1.0122 | 0.28731 | 90.4899 | 90.4899 | 19.566 | 17.461 | -1.93 | -4.99 | -21.671 | 2000000 | 720000000 | 0 | 117.57 | 0 | 117.57 | 117.57 | 0 | #DIV/0! | #DIV/0! | 0.002 | #DIV/0! | #DIV/0! | #DIV/0! | #DIV/0! | #DIV/0! | #DIV/0!
2 | -1.93 | -92.25 | 17.461 | 117.57 | -21.671 | 40.95 | -4.99 | -48.38 |  | 0.002 | 0.80076 | -92.25 | 7.4653 | 117.57 | 0.082499 | 40.95 | 0.56299 | -48.38 | -92.25 | 117.57 | 40.95 | -48.38 | 9.0379 | 3.5765 |  | -4.4516 | -1.6555 | -55.3726 | 0.67624 | 17.5107 | -4.8977 | -0.031438 | -0.80014 | 0.21055 | -0.93908 | 10.5274 | -46.9541 | -3.4552 | 6.6176 | 0.06231 | 0.05407 | 0.37393 | -0.42087 | 1.2002 | -1.4791 | 60.0112 | -73.9544 | -0.34851 | -0.28596 | 0.45082 | -0.57311 | 0.22552 | 0.61589 | 0.2246 | -0.51149 | 0.55863 | 1.0122 | 0.28731 | 90.4899 | 90.4899 | 19.566 | 17.461 | -1.93 | -4.99 | -21.671 | 2000000 | 720000000 | 0 | 117.57 | 0 | 117.57 | 117.57 | 0 | #DIV/0! | #DIV/0! | 0.002 | #DIV/0! | #DIV/0! | #DIV/0! | #DIV/0! | #DIV/0! | #DIV/0!
2 | -1.93 | -92.25 | 17.461 | 117.57 | -21.671 | 40.95 | -4.99 | -48.38 |  | 0.002 | 0.80076 | -92.25 | 7.4653 | 117.57 | 0.082499 | 40.95 | 0.56299 | -48.38 | -92.25 | 117.57 | 40.95 | -48.38 | 9.0379 | 3.5765 |  | -4.4516 | -1.6555 | -55.3726 | 0.67624 | 17.5107 | -4.8977 | -0.031438 | -0.80014 | 0.21055 | -0.93908 | 10.5274 | -46.9541 | -3.4552 | 6.6176 | 0.06231 | 0.05407 | 0.37393 | -0.42087 | 1.2002 | -1.4791 | 60.0112 | -73.9544 | -0.34851 | -0.28596 | 0.45082 | -0.57311 | 0.22552 | 0.61589 | 0.2246 | -0.51149 | 0.55863 | 1.0122 | 0.28731 | 90.4899 | 90.4899 | 19.566 | 17.461 | -1.93 | -4.99 | -21.671 | 2000000 | 720000000 | 0 | 117.57 | 0 | 117.57 | 117.57 | 0 | #DIV/0! | #DIV/0! | 0.002 | #DIV/0! | #DIV/0! | #DIV/0! | #DIV/0! | #DIV/0! | #DIV/0!
2 | -1.93 | -92.25 | 17.461 | 117.57 | -21.671 | 40.95 | -4.99 | -48.38 |  | 0.002 | 0.80076 | -92.25 | 7.4653 | 117.57 | 0.082499 | 40.95 | 0.56299 | -48.38 | -92.25 | 117.57 | 40.95 | -48.38 | 9.0379 | 3.5765 |  | -4.4516 | -1.6555 | -55.3726 | 0.67624 | 17.5107 | -4.8977 | -0.031438 | -0.80014 | 0.21055 | -0.93908 | 10.5274 | -46.9541 | -3.4552 | 6.6176 | 0.06231 | 0.05407 | 0.37393 | -0.42087 | 1.2002 | -1.4791 | 60.0112 | -73.9544 | -0.34851 | -0.28596 | 0.45082 | -0.57311 | 0.22552 | 0.61589 | 0.2246 | -0.51149 | 0.55863 | 1.0122 | 0.28731 | 90.4899 | 90.4899 | 19.566 | 17.461 | -1.93 | -4.99 | -21.671 | 2000000 | 720000000 | 0 | 117.57 | 0 | 117.57 | 117.57 | 0 | #DIV/0! | #DIV/0! | 0.002 | #DIV/0! | #DIV/0! | #DIV/0! | #DIV/0! | #DIV/0! | #DIV/0!
2 | -1.93 | -92.25 | 17.461 | 117.57 | -21.671 | 40.95 | -4.99 | -48.38 |  | 0.002 | 0.80076 | -92.25 | 7.4653 | 117.57 | 0.082499 | 40.95 | 0.56299 | -48.38 | -92.25 | 117.57 | 40.95 | -48.38 | 9.0379 | 3.5765 |  | -4.4516 | -1.6555 | -55.3726 | 0.67624 | 17.5107 | -4.8977 | -0.031438 | -0.80014 | 0.21055 | -0.93908 | 10.5274 | -46.9541 | -3.4552 | 6.6176 | 0.06231 | 0.05407 | 0.37393 | -0.42087 | 1.2002 | -1.4791 | 60.0112 | -73.9544 | -0.34851 | -0.28596 | 0.45082 | -0.57311 | 0.22552 | 0.61589 | 0.2246 | -0.51149 | 0.55863 | 1.0122 | 0.28731 | 90.4899 | 90.4899 | 19.566 | 17.461 | -1.93 | -4.99 | -21.671 | 2000000 | 720000000 | 0 | 117.57 | 0 | 117.57 | 117.57 | 0 | #DIV/0! | #DIV/0! | 0.002 | #DIV/0! | #DIV/0! | #DIV/0! | #DIV/0! | #DIV/0! | #DIV/0!
2 | -1.93 | -92.25 | 17.461 | 117.57 | -21.671 | 40.95 | -4.99 | -48.38 |  | 0.002 | 0.80076 | -92.25 | 7.4653 | 117.57 | 0.082499 | 40.95 | 0.56299 | -48.38 | -92.25 | 117.57 | 40.95 | -48.38 | 9.0379 | 3.5765 |  | -4.4516 | -1.6555 | -55.3726 | 0.67624 | 17.5107 | -4.8977 | -0.031438 | -0.80014 | 0.21055 | -0.93908 | 10.5274 | -46.9541 | -3.4552 | 6.6176 | 0.06231 | 0.05407 | 0.37393 | -0.42087 | 1.2002 | -1.4791 | 60.0112 | -73.9544 | -0.34851 | -0.28596 | 0.45082 | -0.57311 | 0.22552 | 0.61589 | 0.2246 | -0.51149 | 0.55863 | 1.0122 | 0.28731 | 90.4899 | 90.4899 | 19.566 | 17.461 | -1.93 | -4.99 | -21.671 | 2000000 | 720000000 | 0 | 117.57 | 0 | 117.57 | 117.57 | 0 | #DIV/0! | #DIV/0! | 0.002 | #DIV/0! | #DIV/0! | #DIV/0! | #DIV/0! | #DIV/0! | #DIV/0!
2 | -1.93 | -92.25 | 17.461 | 117.57 | -21.671 | 40.95 | -4.99 | -48.38 |  | 0.002 | 0.80076 | -92.25 | 7.4653 | 117.57 | 0.082499 | 40.95 | 0.56299 | -48.38 | -92.25 | 117.57 | 40.95 | -48.38 | 9.0379 | 3.5765 |  | -4.4516 | -1.6555 | -55.3726 | 0.67624 | 17.5107 | -4.8977 | -0.031438 | -0.80014 | 0.21055 | -0.93908 | 10.5274 | -46.9541 | -3.4552 | 6.6176 | 0.06231 | 0.05407 | 0.37393 | -0.42087 | 1.2002 | -1.4791 | 60.0112 | -73.9544 | -0.34851 | -0.28596 | 0.45082 | -0.57311 | 0.22552 | 0.61589 | 0.2246 | -0.51149 | 0.55863 | 1.0122 | 0.28731 | 90.4899 | 90.4899 | 19.566 | 17.461 | -1.93 | -4.99 | -21.671 | 2000000 | 720000000 | 0 | 117.57 | 0 | 117.57 | 117.57 | 0 | #DIV/0! | #DIV/0! | 0.002 | #DIV/0! | #DIV/0! | #DIV/0! | #DIV/0! | #DIV/0! | #DIV/0!
2 | -1.93 | -92.25 | 17.461 | 117.57 | -21.671 | 40.95 | -4.99 | -48.38 |  | 0.002 | 0.80076 | -92.25 | 7.4653 | 117.57 | 0.082499 | 40.95 | 0.56299 | -48.38 | -92.25 | 117.57 | 40.95 | -48.38 | 9.0379 | 3.5765 |  | -4.4516 | -1.6555 | -55.3726 | 0.67624 | 17.5107 | -4.8977 | -0.031438 | -0.80014 | 0.21055 | -0.93908 | 10.5274 | -46.9541 | -3.4552 | 6.6176 | 0.06231 | 0.05407 | 0.37393 | -0.42087 | 1.2002 | -1.4791 | 60.0112 | -73.9544 | -0.34851 | -0.28596 | 0.45082 | -0.57311 | 0.22552 | 0.61589 | 0.2246 | -0.51149 | 0.55863 | 1.0122 | 0.28731 | 90.4899 | 90.4899 | 19.566 | 17.461 | -1.93 | -4.99 | -21.671 | 2000000 | 720000000 | 0 | 117.57 | 0 | 117.57 | 117.57 | 0 | #DIV/0! | #DIV/0! | 0.002 | #DIV/0! | #DIV/0! | #DIV/0! | #DIV/0! | #DIV/0! | #DIV/0!
2 | -1.93 | -92.25 | 17.461 | 117.57 | -21.671 | 40.95 | -4.99 | -48.38 |  | 0.002 | 0.80076 | -92.25 | 7.4653 | 117.57 | 0.082499 | 40.95 | 0.56299 | -48.38 | -92.25 | 117.57 | 40.95 | -48.38 | 9.0379 | 3.5765 |  | -4.4516 | -1.6555 | -55.3726 | 0.67624 | 17.5107 | -4.8977 | -0.031438 | -0.80014 | 0.21055 | -0.93908 | 10.5274 | -46.9541 | -3.4552 | 6.6176 | 0.06231 | 0.05407 | 0.37393 | -0.42087 | 1.2002 | -1.4791 | 60.0112 | -73.9544 | -0.34851 | -0.28596 | 0.45082 | -0.57311 | 0.22552 | 0.61589 | 0.2246 | -0.51149 | 0.55863 | 1.0122 | 0.28731 | 90.4899 | 90.4899 | 19.566 | 17.461 | -1.93 | -4.99 | -21.671 | 2000000 | 720000000 | 0 | 117.57 | 0 | 117.57 | 117.57 | 0 | #DIV/0! | #DIV/0! | 0.002 | #DIV/0! | #DIV/0! | #DIV/0! | #DIV/0! | #DIV/0! | #DIV/0!
2 | -1.93 | -92.25 | 17.461 | 117.57 | -21.671 | 40.95 | -4.99 | -48.38 |  | 0.002 | 0.80076 | -92.25 | 7.4653 | 117.57 | 0.082499 | 40.95 | 0.56299 | -48.38 | -92.25 | 117.57 | 40.95 | -48.38 | 9.0379 | 3.5765 |  | -4.4516 | -1.6555 | -55.3726 | 0.67624 | 17.5107 | -4.8977 | -0.031438 | -0.80014 | 0.21055 | -0.93908 | 10.5274 | -46.9541 | -3.4552 | 6.6176 | 0.06231 | 0.05407 | 0.37393 | -0.42087 | 1.2002 | -1.4791 | 60.0112 | -73.9544 | -0.34851 | -0.28596 | 0.45082 | -0.57311 | 0.22552 | 0.61589 | 0.2246 | -0.51149 | 0.55863 | 1.0122 | 0.28731 | 90.4899 | 90.4899 | 19.566 | 17.461 | -1.93 | -4.99 | -21.671 | 2000000 | 720000000 | 0 | 117.57 | 0 | 117.57 | 117.57 | 0 | #DIV/0! | #DIV/0! | 0.002 | #DIV/0! | #DIV/0! | #DIV/0! | #DIV/0! | #DIV/0! | #DIV/0!
2 | -1.93 | -92.25 | 17.461 | 117.57 | -21.671 | 40.95 | -4.99 | -48.38 |  | 0.002 | 0.80076 | -92.25 | 7.4653 | 117.57 | 0.082499 | 40.95 | 0.56299 | -48.38 | -92.25 | 117.57 | 40.95 | -48.38 | 9.0379 | 3.5765 |  | -4.4516 | -1.6555 | -55.3726 | 0.67624 | 17.5107 | -4.8977 | -0.031438 | -0.80014 | 0.21055 | -0.93908 | 10.5274 | -46.9541 | -3.4552 | 6.6176 | 0.06231 | 0.05407 | 0.37393 | -0.42087 | 1.2002 | -1.4791 | 60.0112 | -73.9544 | -0.34851 | -0.28596 | 0.45082 | -0.57311 | 0.22552 | 0.61589 | 0.2246 | -0.51149 | 0.55863 | 1.0122 | 0.28731 | 90.4899 | 90.4899 | 19.566 | 17.461 | -1.93 | -4.99 | -21.671 | 2000000 | 720000000 | 0 | 117.57 | 0 | 117.57 | 117.57 | 0 | #DIV/0! | #DIV/0! | 0.002 | #DIV/0! | #DIV/0! | #DIV/0! | #DIV/0! | #DIV/0! | #DIV/0!
2 | -1.93 | -92.25 | 17.461 | 117.57 | -21.671 | 40.95 | -4.99 | -48.38 |  | 0.002 | 0.80076 | -92.25 | 7.4653 | 117.57 | 0.082499 | 40.95 | 0.56299 | -48.38 | -92.25 | 117.57 | 40.95 | -48.38 | 9.0379 | 3.5765 |  | -4.4516 | -1.6555 | -55.3726 | 0.67624 | 17.5107 | -4.8977 | -0.031438 | -0.80014 | 0.21055 | -0.93908 | 10.5274 | -46.9541 | -3.4552 | 6.6176 | 0.06231 | 0.05407 | 0.37393 | -0.42087 | 1.2002 | -1.4791 | 60.0112 | -73.9544 | -0.34851 | -0.28596 | 0.45082 | -0.57311 | 0.22552 | 0.61589 | 0.2246 | -0.51149 | 0.55863 | 1.0122 | 0.28731 | 90.4899 | 90.4899 | 19.566 | 17.461 | -1.93 | -4.99 | -21.671 | 2000000 | 720000000 | 0 | 117.57 | 0 | 117.57 | 117.57 | 0 | #DIV/0! | #DIV/0! | 0.002 | #DIV/0! | #DIV/0! | #DIV/0! | #DIV/0! | #DIV/0! | #DIV/0!
2 | -1.93 | -92.25 | 17.461 | 117.57 | -21.671 | 40.95 | -4.99 | -48.38 |  | 0.002 | 0.80076 | -92.25 | 7.4653 | 117.57 | 0.082499 | 40.95 | 0.56299 | -48.38 | -92.25 | 117.57 | 40.95 | -48.38 | 9.0379 | 3.5765 |  | -4.4516 | -1.6555 | -55.3726 | 0.67624 | 17.5107 | -4.8977 | -0.031438 | -0.80014 | 0.21055 | -0.93908 | 10.5274 | -46.9541 | -3.4552 | 6.6176 | 0.06231 | 0.05407 | 0.37393 | -0.42087 | 1.2002 | -1.4791 | 60.0112 | -73.9544 | -0.34851 | -0.28596 | 0.45082 | -0.57311 | 0.22552 | 0.61589 | 0.2246 | -0.51149 | 0.55863 | 1.0122 | 0.28731 | 90.4899 | 90.4899 | 19.566 | 17.461 | -1.93 | -4.99 | -21.671 | 2000000 | 720000000 | 0 | 117.57 | 0 | 117.57 | 117.57 | 0 | #DIV/0! | #DIV/0! | 0.002 | #DIV/0! | #DIV/0! | #DIV/0! | #DIV/0! | #DIV/0! | #DIV/0!
2 | -1.93 | -92.25 | 17.461 | 117.57 | -21.671 | 40.95 | -4.99 | -48.38 |  | 0.002 | 0.80076 | -92.25 | 7.4653 | 117.57 | 0.082499 | 40.95 | 0.56299 | -48.38 | -92.25 | 117.57 | 40.95 | -48.38 | 9.0379 | 3.5765 |  | -4.4516 | -1.6555 | -55.3726 | 0.67624 | 17.5107 | -4.8977 | -0.031438 | -0.80014 | 0.21055 | -0.93908 | 10.5274 | -46.9541 | -3.4552 | 6.6176 | 0.06231 | 0.05407 | 0.37393 | -0.42087 | 1.2002 | -1.4791 | 60.0112 | -73.9544 | -0.34851 | -0.28596 | 0.45082 | -0.57311 | 0.22552 | 0.61589 | 0.2246 | -0.51149 | 0.55863 | 1.0122 | 0.28731 | 90.4899 | 90.4899 | 19.566 | 17.461 | -1.93 | -4.99 | -21.671 | 2000000 | 720000000 | 0 | 117.57 | 0 | 117.57 | 117.57 | 0 | #DIV/0! | #DIV/0! | 0.002 | #DIV/0! | #DIV/0! | #DIV/0! | #DIV/0! | #DIV/0! | #DIV/0!
2 | -1.93 | -92.25 | 17.461 | 117.57 | -21.671 | 40.95 | -4.99 | -48.38 |  | 0.002 | 0.80076 | -92.25 | 7.4653 | 117.57 | 0.082499 | 40.95 | 0.56299 | -48.38 | -92.25 | 117.57 | 40.95 | -48.38 | 9.0379 | 3.5765 |  | -4.4516 | -1.6555 | -55.3726 | 0.67624 | 17.5107 | -4.8977 | -0.031438 | -0.80014 | 0.21055 | -0.93908 | 10.5274 | -46.9541 | -3.4552 | 6.6176 | 0.06231 | 0.05407 | 0.37393 | -0.42087 | 1.2002 | -1.4791 | 60.0112 | -73.9544 | -0.34851 | -0.28596 | 0.45082 | -0.57311 | 0.22552 | 0.61589 | 0.2246 | -0.51149 | 0.55863 | 1.0122 | 0.28731 | 90.4899 | 90.4899 | 19.566 | 17.461 | -1.93 | -4.99 | -21.671 | 2000000 | 720000000 | 0 | 117.57 | 0 | 117.57 | 117.57 | 0 | #DIV/0! | #DIV/0! | 0.002 | #DIV/0! | #DIV/0! | #DIV/0! | #DIV/0! | #DIV/0! | #DIV/0!
2 | -1.93 | -92.25 | 17.461 | 117.57 | -21.671 | 40.95 | -4.99 | -48.38 |  | 0.002 | 0.80076 | -92.25 | 7.4653 | 117.57 | 0.082499 | 40.95 | 0.56299 | -48.38 | -92.25 | 117.57 | 40.95 | -48.38 | 9.0379 | 3.5765 |  | -4.4516 | -1.6555 | -55.3726 | 0.67624 | 17.5107 | -4.8977 | -0.031438 | -0.80014 | 0.21055 | -0.93908 | 10.5274 | -46.9541 | -3.4552 | 6.6176 | 0.06231 | 0.05407 | 0.37393 | -0.42087 | 1.2002 | -1.4791 | 60.0112 | -73.9544 | -0.34851 | -0.28596 | 0.45082 | -0.57311 | 0.22552 | 0.61589 | 0.2246 | -0.51149 | 0.55863 | 1.0122 | 0.28731 | 90.4899 | 90.4899 | 19.566 | 17.461 | -1.93 | -4.99 | -21.671 | 2000000 | 720000000 | 0 | 117.57 | 0 | 117.57 | 117.57 | 0 | #DIV/0! | #DIV/0! | 0.002 | #DIV/0! | #DIV/0! | #DIV/0! | #DIV/0! | #DIV/0! | #DIV/0!
2 | -1.93 | -92.25 | 17.461 | 117.57 | -21.671 | 40.95 | -4.99 | -48.38 |  | 0.002 | 0.80076 | -92.25 | 7.4653 | 117.57 | 0.082499 | 40.95 | 0.56299 | -48.38 | -92.25 | 117.57 | 40.95 | -48.38 | 9.0379 | 3.5765 |  | -4.4516 | -1.6555 | -55.3726 | 0.67624 | 17.5107 | -4.8977 | -0.031438 | -0.80014 | 0.21055 | -0.93908 | 10.5274 | -46.9541 | -3.4552 | 6.6176 | 0.06231 | 0.05407 | 0.37393 | -0.42087 | 1.2002 | -1.4791 | 60.0112 | -73.9544 | -0.34851 | -0.28596 | 0.45082 | -0.57311 | 0.22552 | 0.61589 | 0.2246 | -0.51149 | 0.55863 | 1.0122 | 0.28731 | 90.4899 | 90.4899 | 19.566 | 17.461 | -1.93 | -4.99 | -21.671 | 2000000 | 720000000 | 0 | 117.57 | 0 | 117.57 | 117.57 | 0 | #DIV/0! | #DIV/0! | 0.002 | #DIV/0! | #DIV/0! | #DIV/0! | #DIV/0! | #DIV/0! | #DIV/0!
2 | -1.93 | -92.25 | 17.461 | 117.57 | -21.671 | 40.95 | -4.99 | -48.38 |  | 0.002 | 0.80076 | -92.25 | 7.4653 | 117.57 | 0.082499 | 40.95 | 0.56299 | -48.38 | -92.25 | 117.57 | 40.95 | -48.38 | 9.0379 | 3.5765 |  | -4.4516 | -1.6555 | -55.3726 | 0.67624 | 17.5107 | -4.8977 | -0.031438 | -0.80014 | 0.21055 | -0.93908 | 10.5274 | -46.9541 | -3.4552 | 6.6176 | 0.06231 | 0.05407 | 0.37393 | -0.42087 | 1.2002 | -1.4791 | 60.0112 | -73.9544 | -0.34851 | -0.28596 | 0.45082 | -0.57311 | 0.22552 | 0.61589 | 0.2246 | -0.51149 | 0.55863 | 1.0122 | 0.28731 | 90.4899 | 90.4899 | 19.566 | 17.461 | -1.93 | -4.99 | -21.671 | 2000000 | 720000000 | 0 | 117.57 | 0 | 117.57 | 117.57 | 0 | #DIV/0! | #DIV/0! | 0.002 | #DIV/0! | #DIV/0! | #DIV/0! | #DIV/0! | #DIV/0! | #DIV/0!
2 | -1.93 | -92.25 | 17.461 | 117.57 | -21.671 | 40.95 | -4.99 | -48.38 |  | 0.002 | 0.80076 | -92.25 | 7.4653 | 117.57 | 0.082499 | 40.95 | 0.56299 | -48.38 | -92.25 | 117.57 | 40.95 | -48.38 | 9.0379 | 3.5765 |  | -4.4516 | -1.6555 | -55.3726 | 0.67624 | 17.5107 | -4.8977 | -0.031438 | -0.80014 | 0.21055 | -0.93908 | 10.5274 | -46.9541 | -3.4552 | 6.6176 | 0.06231 | 0.05407 | 0.37393 | -0.42087 | 1.2002 | -1.4791 | 60.0112 | -73.9544 | -0.34851 | -0.28596 | 0.45082 | -0.57311 | 0.22552 | 0.61589 | 0.2246 | -0.51149 | 0.55863 | 1.0122 | 0.28731 | 90.4899 | 90.4899 | 19.566 | 17.461 | -1.93 | -4.99 | -21.671 | 2000000 | 720000000 | 0 | 117.57 | 0 | 117.57 | 117.57 | 0 | #DIV/0! | #DIV/0! | 0.002 | #DIV/0! | #DIV/0! | #DIV/0! | #DIV/0! | #DIV/0! | #DIV/0!
2 | -1.93 | -92.25 | 17.461 | 117.57 | -21.671 | 40.95 | -4.99 | -48.38 |  | 0.002 | 0.80076 | -92.25 | 7.4653 | 117.57 | 0.082499 | 40.95 | 0.56299 | -48.38 | -92.25 | 117.57 | 40.95 | -48.38 | 9.0379 | 3.5765 |  | -4.4516 | -1.6555 | -55.3726 | 0.67624 | 17.5107 | -4.8977 | -0.031438 | -0.80014 | 0.21055 | -0.93908 | 10.5274 | -46.9541 | -3.4552 | 6.6176 | 0.06231 | 0.05407 | 0.37393 | -0.42087 | 1.2002 | -1.4791 | 60.0112 | -73.9544 | -0.34851 | -0.28596 | 0.45082 | -0.57311 | 0.22552 | 0.61589 | 0.2246 | -0.51149 | 0.55863 | 1.0122 | 0.28731 | 90.4899 | 90.4899 | 19.566 | 17.461 | -1.93 | -4.99 | -21.671 | 2000000 | 720000000 | 0 | 117.57 | 0 | 117.57 | 117.57 | 0 | #DIV/0! | #DIV/0! | 0.002 | #DIV/0! | #DIV/0! | #DIV/0! | #DIV/0! | #DIV/0! | #DIV/0!
2 | -1.93 | -92.25 | 17.461 | 117.57 | -21.671 | 40.95 | -4.99 | -48.38 |  | 0.002 | 0.80076 | -92.25 | 7.4653 | 117.57 | 0.082499 | 40.95 | 0.56299 | -48.38 | -92.25 | 117.57 | 40.95 | -48.38 | 9.0379 | 3.5765 |  | -4.4516 | -1.6555 | -55.3726 | 0.67624 | 17.5107 | -4.8977 | -0.031438 | -0.80014 | 0.21055 | -0.93908 | 10.5274 | -46.9541 | -3.4552 | 6.6176 | 0.06231 | 0.05407 | 0.37393 | -0.42087 | 1.2002 | -1.4791 | 60.0112 | -73.9544 | -0.34851 | -0.28596 | 0.45082 | -0.57311 | 0.22552 | 0.61589 | 0.2246 | -0.51149 | 0.55863 | 1.0122 | 0.28731 | 90.4899 | 90.4899 | 19.566 | 17.461 | -1.93 | -4.99 | -21.671 | 2000000 | 720000000 | 0 | 117.57 | 0 | 117.57 | 117.57 | 0 | #DIV/0! | #DIV/0! | 0.002 | #DIV/0! | #DIV/0! | #DIV/0! | #DIV/0! | #DIV/0! | #DIV/0!
2 | -1.93 | -92.25 | 17.461 | 117.57 | -21.671 | 40.95 | -4.99 | -48.38 |  | 0.002 | 0.80076 | -92.25 | 7.4653 | 117.57 | 0.082499 | 40.95 | 0.56299 | -48.38 | -92.25 | 117.57 | 40.95 | -48.38 | 9.0379 | 3.5765 |  | -4.4516 | -1.6555 | -55.3726 | 0.67624 | 17.5107 | -4.8977 | -0.031438 | -0.80014 | 0.21055 | -0.93908 | 10.5274 | -46.9541 | -3.4552 | 6.6176 | 0.06231 | 0.05407 | 0.37393 | -0.42087 | 1.2002 | -1.4791 | 60.0112 | -73.9544 | -0.34851 | -0.28596 | 0.45082 | -0.57311 | 0.22552 | 0.61589 | 0.2246 | -0.51149 | 0.55863 | 1.0122 | 0.28731 | 90.4899 | 90.4899 | 19.566 | 17.461 | -1.93 | -4.99 | -21.671 | 2000000 | 720000000 | 0 | 117.57 | 0 | 117.57 | 117.57 | 0 | #DIV/0! | #DIV/0! | 0.002 | #DIV/0! | #DIV/0! | #DIV/0! | #DIV/0! | #DIV/0! | #DIV/0!
2 | -1.93 | -92.25 | 17.461 | 117.57 | -21.671 | 40.95 | -4.99 | -48.38 |  | 0.002 | 0.80076 | -92.25 | 7.4653 | 117.57 | 0.082499 | 40.95 | 0.56299 | -48.38 | -92.25 | 117.57 | 40.95 | -48.38 | 9.0379 | 3.5765 |  | -4.4516 | -1.6555 | -55.3726 | 0.67624 | 17.5107 | -4.8977 | -0.031438 | -0.80014 | 0.21055 | -0.93908 | 10.5274 | -46.9541 | -3.4552 | 6.6176 | 0.06231 | 0.05407 | 0.37393 | -0.42087 | 1.2002 | -1.4791 | 60.0112 | -73.9544 | -0.34851 | -0.28596 | 0.45082 | -0.57311 | 0.22552 | 0.61589 | 0.2246 | -0.51149 | 0.55863 | 1.0122 | 0.28731 | 90.4899 | 90.4899 | 19.566 | 17.461 | -1.93 | -4.99 | -21.671 | 2000000 | 720000000 | 0 | 117.57 | 0 | 117.57 | 117.57 | 0 | #DIV/0! | #DIV/0! | 0.002 | #DIV/0! | #DIV/0! | #DIV/0! | #DIV/0! | #DIV/0! | #DIV/0!
2 | -1.93 | -92.25 | 17.461 | 117.57 | -21.671 | 40.95 | -4.99 | -48.38 |  | 0.002 | 0.80076 | -92.25 | 7.4653 | 117.57 | 0.082499 | 40.95 | 0.56299 | -48.38 | -92.25 | 117.57 | 40.95 | -48.38 | 9.0379 | 3.5765 |  | -4.4516 | -1.6555 | -55.3726 | 0.67624 | 17.5107 | -4.8977 | -0.031438 | -0.80014 | 0.21055 | -0.93908 | 10.5274 | -46.9541 | -3.4552 | 6.6176 | 0.06231 | 0.05407 | 0.37393 | -0.42087 | 1.2002 | -1.4791 | 60.0112 | -73.9544 | -0.34851 | -0.28596 | 0.45082 | -0.57311 | 0.22552 | 0.61589 | 0.2246 | -0.51149 | 0.55863 | 1.0122 | 0.28731 | 90.4899 | 90.4899 | 19.566 | 17.461 | -1.93 | -4.99 | -21.671 | 2000000 | 720000000 | 0 | 117.57 | 0 | 117.57 | 117.57 | 0 | #DIV/0! | #DIV/0! | 0.002 | #DIV/0! | #DIV/0! | #DIV/0! | #DIV/0! | #DIV/0! | #DIV/0!
2 | -1.93 | -92.25 | 17.461 | 117.57 | -21.671 | 40.95 | -4.99 | -48.38 |  | 0.002 | 0.80076 | -92.25 | 7.4653 | 117.57 | 0.082499 | 40.95 | 0.56299 | -48.38 | -92.25 | 117.57 | 40.95 | -48.38 | 9.0379 | 3.5765 |  | -4.4516 | -1.6555 | -55.3726 | 0.67624 | 17.5107 | -4.8977 | -0.031438 | -0.80014 | 0.21055 | -0.93908 | 10.5274 | -46.9541 | -3.4552 | 6.6176 | 0.06231 | 0.05407 | 0.37393 | -0.42087 | 1.2002 | -1.4791 | 60.0112 | -73.9544 | -0.34851 | -0.28596 | 0.45082 | -0.57311 | 0.22552 | 0.61589 | 0.2246 | -0.51149 | 0.55863 | 1.0122 | 0.28731 | 90.4899 | 90.4899 | 19.566 | 17.461 | -1.93 | -4.99 | -21.671 | 2000000 | 720000000 | 0 | 117.57 | 0 | 117.57 | 117.57 | 0 | #DIV/0! | #DIV/0! | 0.002 | #DIV/0! | #DIV/0! | #DIV/0! | #DIV/0! | #DIV/0! | #DIV/0!
2 | -1.93 | -92.25 | 17.461 | 117.57 | -21.671 | 40.95 | -4.99 | -48.38 |  | 0.002 | 0.80076 | -92.25 | 7.4653 | 117.57 | 0.082499 | 40.95 | 0.56299 | -48.38 | -92.25 | 117.57 | 40.95 | -48.38 | 9.0379 | 3.5765 |  | -4.4516 | -1.6555 | -55.3726 | 0.67624 | 17.5107 | -4.8977 | -0.031438 | -0.80014 | 0.21055 | -0.93908 | 10.5274 | -46.9541 | -3.4552 | 6.6176 | 0.06231 | 0.05407 | 0.37393 | -0.42087 | 1.2002 | -1.4791 | 60.0112 | -73.9544 | -0.34851 | -0.28596 | 0.45082 | -0.57311 | 0.22552 | 0.61589 | 0.2246 | -0.51149 | 0.55863 | 1.0122 | 0.28731 | 90.4899 | 90.4899 | 19.566 | 17.461 | -1.93 | -4.99 | -21.671 | 2000000 | 720000000 | 0 | 117.57 | 0 | 117.57 | 117.57 | 0 | #DIV/0! | #DIV/0! | 0.002 | #DIV/0! | #DIV/0! | #DIV/0! | #DIV/0! | #DIV/0! | #DIV/0!
2 | -1.93 | -92.25 | 17.461 | 117.57 | -21.671 | 40.95 | -4.99 | -48.38 |  | 0.002 | 0.80076 | -92.25 | 7.4653 | 117.57 | 0.082499 | 40.95 | 0.56299 | -48.38 | -92.25 | 117.57 | 40.95 | -48.38 | 9.0379 | 3.5765 |  | -4.4516 | -1.6555 | -55.3726 | 0.67624 | 17.5107 | -4.8977 | -0.031438 | -0.80014 | 0.21055 | -0.93908 | 10.5274 | -46.9541 | -3.4552 | 6.6176 | 0.06231 | 0.05407 | 0.37393 | -0.42087 | 1.2002 | -1.4791 | 60.0112 | -73.9544 | -0.34851 | -0.28596 | 0.45082 | -0.57311 | 0.22552 | 0.61589 | 0.2246 | -0.51149 | 0.55863 | 1.0122 | 0.28731 | 90.4899 | 90.4899 | 19.566 | 17.461 | -1.93 | -4.99 | -21.671 | 2000000 | 720000000 | 0 | 117.57 | 0 | 117.57 | 117.57 | 0 | #DIV/0! | #DIV/0! | 0.002 | #DIV/0! | #DIV/0! | #DIV/0! | #DIV/0! | #DIV/0! | #DIV/0!
2 | -1.93 | -92.25 | 17.461 | 117.57 | -21.671 | 40.95 | -4.99 | -48.38 |  | 0.002 | 0.80076 | -92.25 | 7.4653 | 117.57 | 0.082499 | 40.95 | 0.56299 | -48.38 | -92.25 | 117.57 | 40.95 | -48.38 | 9.0379 | 3.5765 |  | -4.4516 | -1.6555 | -55.3726 | 0.67624 | 17.5107 | -4.8977 | -0.031438 | -0.80014 | 0.21055 | -0.93908 | 10.5274 | -46.9541 | -3.4552 | 6.6176 | 0.06231 | 0.05407 | 0.37393 | -0.42087 | 1.2002 | -1.4791 | 60.0112 | -73.9544 | -0.34851 | -0.28596 | 0.45082 | -0.57311 | 0.22552 | 0.61589 | 0.2246 | -0.51149 | 0.55863 | 1.0122 | 0.28731 | 90.4899 | 90.4899 | 19.566 | 17.461 | -1.93 | -4.99 | -21.671 | 2000000 | 720000000 | 0 | 117.57 | 0 | 117.57 | 117.57 | 0 | #DIV/0! | #DIV/0! | 0.002 | #DIV/0! | #DIV/0! | #DIV/0! | #DIV/0! | #DIV/0! | #DIV/0!
2 | -1.93 | -92.25 | 17.461 | 117.57 | -21.671 | 40.95 | -4.99 | -48.38 |  | 0.002 | 0.80076 | -92.25 | 7.4653 | 117.57 | 0.082499 | 40.95 | 0.56299 | -48.38 | -92.25 | 117.57 | 40.95 | -48.38 | 9.0379 | 3.5765 |  | -4.4516 | -1.6555 | -55.3726 | 0.67624 | 17.5107 | -4.8977 | -0.031438 | -0.80014 | 0.21055 | -0.93908 | 10.5274 | -46.9541 | -3.4552 | 6.6176 | 0.06231 | 0.05407 | 0.37393 | -0.42087 | 1.2002 | -1.4791 | 60.0112 | -73.9544 | -0.34851 | -0.28596 | 0.45082 | -0.57311 | 0.22552 | 0.61589 | 0.2246 | -0.51149 | 0.55863 | 1.0122 | 0.28731 | 90.4899 | 90.4899 | 19.566 | 17.461 | -1.93 | -4.99 | -21.671 | 2000000 | 720000000 | 0 | 117.57 | 0 | 117.57 | 117.57 | 0 | #DIV/0! | #DIV/0! | 0.002 | #DIV/0! | #DIV/0! | #DIV/0! | #DIV/0! | #DIV/0! | #DIV/0!
2 | -1.93 | -92.25 | 17.461 | 117.57 | -21.671 | 40.95 | -4.99 | -48.38 |  | 0.002 | 0.80076 | -92.25 | 7.4653 | 117.57 | 0.082499 | 40.95 | 0.56299 | -48.38 | -92.25 | 117.57 | 40.95 | -48.38 | 9.0379 | 3.5765 |  | -4.4516 | -1.6555 | -55.3726 | 0.67624 | 17.5107 | -4.8977 | -0.031438 | -0.80014 | 0.21055 | -0.93908 | 10.5274 | -46.9541 | -3.4552 | 6.6176 | 0.06231 | 0.05407 | 0.37393 | -0.42087 | 1.2002 | -1.4791 | 60.0112 | -73.9544 | -0.34851 | -0.28596 | 0.45082 | -0.57311 | 0.22552 | 0.61589 | 0.2246 | -0.51149 | 0.55863 | 1.0122 | 0.28731 | 90.4899 | 90.4899 | 19.566 | 17.461 | -1.93 | -4.99 | -21.671 | 2000000 | 720000000 | 0 | 117.57 | 0 | 117.57 | 117.57 | 0 | #DIV/0! | #DIV/0! | 0.002 | #DIV/0! | #DIV/0! | #DIV/0! | #DIV/0! | #DIV/0! | #DIV/0!
2 | -1.93 | -92.25 | 17.461 | 117.57 | -21.671 | 40.95 | -4.99 | -48.38 |  | 0.002 | 0.80076 | -92.25 | 7.4653 | 117.57 | 0.082499 | 40.95 | 0.56299 | -48.38 | -92.25 | 117.57 | 40.95 | -48.38 | 9.0379 | 3.5765 |  | -4.4516 | -1.6555 | -55.3726 | 0.67624 | 17.5107 | -4.8977 | -0.031438 | -0.80014 | 0.21055 | -0.93908 | 10.5274 | -46.9541 | -3.4552 | 6.6176 | 0.06231 | 0.05407 | 0.37393 | -0.42087 | 1.2002 | -1.4791 | 60.0112 | -73.9544 | -0.34851 | -0.28596 | 0.45082 | -0.57311 | 0.22552 | 0.61589 | 0.2246 | -0.51149 | 0.55863 | 1.0122 | 0.28731 | 90.4899 | 90.4899 | 19.566 | 17.461 | -1.93 | -4.99 | -21.671 | 2000000 | 720000000 | 0 | 117.57 | 0 | 117.57 | 117.57 | 0 | #DIV/0! | #DIV/0! | 0.002 | #DIV/0! | #DIV/0! | #DIV/0! | #DIV/0! | #DIV/0! | #DIV/0!
2 | -1.93 | -92.25 | 17.461 | 117.57 | -21.671 | 40.95 | -4.99 | -48.38 |  | 0.002 | 0.80076 | -92.25 | 7.4653 | 117.57 | 0.082499 | 40.95 | 0.56299 | -48.38 | -92.25 | 117.57 | 40.95 | -48.38 | 9.0379 | 3.5765 |  | -4.4516 | -1.6555 | -55.3726 | 0.67624 | 17.5107 | -4.8977 | -0.031438 | -0.80014 | 0.21055 | -0.93908 | 10.5274 | -46.9541 | -3.4552 | 6.6176 | 0.06231 | 0.05407 | 0.37393 | -0.42087 | 1.2002 | -1.4791 | 60.0112 | -73.9544 | -0.34851 | -0.28596 | 0.45082 | -0.57311 | 0.22552 | 0.61589 | 0.2246 | -0.51149 | 0.55863 | 1.0122 | 0.28731 | 90.4899 | 90.4899 | 19.566 | 17.461 | -1.93 | -4.99 | -21.671 | 2000000 | 720000000 | 0 | 117.57 | 0 | 117.57 | 117.57 | 0 | #DIV/0! | #DIV/0! | 0.002 | #DIV/0! | #DIV/0! | #DIV/0! | #DIV/0! | #DIV/0! | #DIV/0!
2 | -1.93 | -92.25 | 17.461 | 117.57 | -21.671 | 40.95 | -4.99 | -48.38 |  | 0.002 | 0.80076 | -92.25 | 7.4653 | 117.57 | 0.082499 | 40.95 | 0.56299 | -48.38 | -92.25 | 117.57 | 40.95 | -48.38 | 9.0379 | 3.5765 |  | -4.4516 | -1.6555 | -55.3726 | 0.67624 | 17.5107 | -4.8977 | -0.031438 | -0.80014 | 0.21055 | -0.93908 | 10.5274 | -46.9541 | -3.4552 | 6.6176 | 0.06231 | 0.05407 | 0.37393 | -0.42087 | 1.2002 | -1.4791 | 60.0112 | -73.9544 | -0.34851 | -0.28596 | 0.45082 | -0.57311 | 0.22552 | 0.61589 | 0.2246 | -0.51149 | 0.55863 | 1.0122 | 0.28731 | 90.4899 | 90.4899 | 19.566 | 17.461 | -1.93 | -4.99 | -21.671 | 2000000 | 720000000 | 0 | 117.57 | 0 | 117.57 | 117.57 | 0 | #DIV/0! | #DIV/0! | 0.002 | #DIV/0! | #DIV/0! | #DIV/0! | #DIV/0! | #DIV/0! | #DIV/0!
2 | -1.93 | -92.25 | 17.461 | 117.57 | -21.671 | 40.95 | -4.99 | -48.38 |  | 0.002 | 0.80076 | -92.25 | 7.4653 | 117.57 | 0.082499 | 40.95 | 0.56299 | -48.38 | -92.25 | 117.57 | 40.95 | -48.38 | 9.0379 | 3.5765 |  | -4.4516 | -1.6555 | -55.3726 | 0.67624 | 17.5107 | -4.8977 | -0.031438 | -0.80014 | 0.21055 | -0.93908 | 10.5274 | -46.9541 | -3.4552 | 6.6176 | 0.06231 | 0.05407 | 0.37393 | -0.42087 | 1.2002 | -1.4791 | 60.0112 | -73.9544 | -0.34851 | -0.28596 | 0.45082 | -0.57311 | 0.22552 | 0.61589 | 0.2246 | -0.51149 | 0.55863 | 1.0122 | 0.28731 | 90.4899 | 90.4899 | 19.566 | 17.461 | -1.93 | -4.99 | -21.671 | 2000000 | 720000000 | 0 | 117.57 | 0 | 117.57 | 117.57 | 0 | #DIV/0! | #DIV/0! | 0.002 | #DIV/0! | #DIV/0! | #DIV/0! | #DIV/0! | #DIV/0! | #DIV/0!
2 | -1.93 | -92.25 | 17.461 | 117.57 | -21.671 | 40.95 | -4.99 | -48.38 |  | 0.002 | 0.80076 | -92.25 | 7.4653 | 117.57 | 0.082499 | 40.95 | 0.56299 | -48.38 | -92.25 | 117.57 | 40.95 | -48.38 | 9.0379 | 3.5765 |  | -4.4516 | -1.6555 | -55.3726 | 0.67624 | 17.5107 | -4.8977 | -0.031438 | -0.80014 | 0.21055 | -0.93908 | 10.5274 | -46.9541 | -3.4552 | 6.6176 | 0.06231 | 0.05407 | 0.37393 | -0.42087 | 1.2002 | -1.4791 | 60.0112 | -73.9544 | -0.34851 | -0.28596 | 0.45082 | -0.57311 | 0.22552 | 0.61589 | 0.2246 | -0.51149 | 0.55863 | 1.0122 | 0.28731 | 90.4899 | 90.4899 | 19.566 | 17.461 | -1.93 | -4.99 | -21.671 | 2000000 | 720000000 | 0 | 117.57 | 0 | 117.57 | 117.57 | 0 | #DIV/0! | #DIV/0! | 0.002 | #DIV/0! | #DIV/0! | #DIV/0! | #DIV/0! | #DIV/0! | #DIV/0!
2 | -1.93 | -92.25 | 17.461 | 117.57 | -21.671 | 40.95 | -4.99 | -48.38 |  | 0.002 | 0.80076 | -92.25 | 7.4653 | 117.57 | 0.082499 | 40.95 | 0.56299 | -48.38 | -92.25 | 117.57 | 40.95 | -48.38 | 9.0379 | 3.5765 |  | -4.4516 | -1.6555 | -55.3726 | 0.67624 | 17.5107 | -4.8977 | -0.031438 | -0.80014 | 0.21055 | -0.93908 | 10.5274 | -46.9541 | -3.4552 | 6.6176 | 0.06231 | 0.05407 | 0.37393 | -0.42087 | 1.2002 | -1.4791 | 60.0112 | -73.9544 | -0.34851 | -0.28596 | 0.45082 | -0.57311 | 0.22552 | 0.61589 | 0.2246 | -0.51149 | 0.55863 | 1.0122 | 0.28731 | 90.4899 | 90.4899 | 19.566 | 17.461 | -1.93 | -4.99 | -21.671 | 2000000 | 720000000 | 0 | 117.57 | 0 | 117.57 | 117.57 | 0 | #DIV/0! | #DIV/0! | 0.002 | #DIV/0! | #DIV/0! | #DIV/0! | #DIV/0! | #DIV/0! | #DIV/0!
2 | -1.93 | -92.25 | 17.461 | 117.57 | -21.671 | 40.95 | -4.99 | -48.38 |  | 0.002 | 0.80076 | -92.25 | 7.4653 | 117.57 | 0.082499 | 40.95 | 0.56299 | -48.38 | -92.25 | 117.57 | 40.95 | -48.38 | 9.0379 | 3.5765 |  | -4.4516 | -1.6555 | -55.3726 | 0.67624 | 17.5107 | -4.8977 | -0.031438 | -0.80014 | 0.21055 | -0.93908 | 10.5274 | -46.9541 | -3.4552 | 6.6176 | 0.06231 | 0.05407 | 0.37393 | -0.42087 | 1.2002 | -1.4791 | 60.0112 | -73.9544 | -0.34851 | -0.28596 | 0.45082 | -0.57311 | 0.22552 | 0.61589 | 0.2246 | -0.51149 | 0.55863 | 1.0122 | 0.28731 | 90.4899 | 90.4899 | 19.566 | 17.461 | -1.93 | -4.99 | -21.671 | 2000000 | 720000000 | 0 | 117.57 | 0 | 117.57 | 117.57 | 0 | #DIV/0! | #DIV/0! | 0.002 | #DIV/0! | #DIV/0! | #DIV/0! | #DIV/0! | #DIV/0! | #DIV/0!
2 | -1.93 | -92.25 | 17.461 | 117.57 | -21.671 | 40.95 | -4.99 | -48.38 |  | 0.002 | 0.80076 | -92.25 | 7.4653 | 117.57 | 0.082499 | 40.95 | 0.56299 | -48.38 | -92.25 | 117.57 | 40.95 | -48.38 | 9.0379 | 3.5765 |  | -4.4516 | -1.6555 | -55.3726 | 0.67624 | 17.5107 | -4.8977 | -0.031438 | -0.80014 | 0.21055 | -0.93908 | 10.5274 | -46.9541 | -3.4552 | 6.6176 | 0.06231 | 0.05407 | 0.37393 | -0.42087 | 1.2002 | -1.4791 | 60.0112 | -73.9544 | -0.34851 | -0.28596 | 0.45082 | -0.57311 | 0.22552 | 0.61589 | 0.2246 | -0.51149 | 0.55863 | 1.0122 | 0.28731 | 90.4899 | 90.4899 | 19.566 | 17.461 | -1.93 | -4.99 | -21.671 | 2000000 | 720000000 | 0 | 117.57 | 0 | 117.57 | 117.57 | 0 | #DIV/0! | #DIV/0! | 0.002 | #DIV/0! | #DIV/0! | #DIV/0! | #DIV/0! | #DIV/0! | #DIV/0!
2 | -1.93 | -92.25 | 17.461 | 117.57 | -21.671 | 40.95 | -4.99 | -48.38 |  | 0.002 | 0.80076 | -92.25 | 7.4653 | 117.57 | 0.082499 | 40.95 | 0.56299 | -48.38 | -92.25 | 117.57 | 40.95 | -48.38 | 9.0379 | 3.5765 |  | -4.4516 | -1.6555 | -55.3726 | 0.67624 | 17.5107 | -4.8977 | -0.031438 | -0.80014 | 0.21055 | -0.93908 | 10.5274 | -46.9541 | -3.4552 | 6.6176 | 0.06231 | 0.05407 | 0.37393 | -0.42087 | 1.2002 | -1.4791 | 60.0112 | -73.9544 | -0.34851 | -0.28596 | 0.45082 | -0.57311 | 0.22552 | 0.61589 | 0.2246 | -0.51149 | 0.55863 | 1.0122 | 0.28731 | 90.4899 | 90.4899 | 19.566 | 17.461 | -1.93 | -4.99 | -21.671 | 2000000 | 720000000 | 0 | 117.57 | 0 | 117.57 | 117.57 | 0 | #DIV/0! | #DIV/0! | 0.002 | #DIV/0! | #DIV/0! | #DIV/0! | #DIV/0! | #DIV/0! | #DIV/0!
2 | -1.93 | -92.25 | 17.461 | 117.57 | -21.671 | 40.95 | -4.99 | -48.38 |  | 0.002 | 0.80076 | -92.25 | 7.4653 | 117.57 | 0.082499 | 40.95 | 0.56299 | -48.38 | -92.25 | 117.57 | 40.95 | -48.38 | 9.0379 | 3.5765 |  | -4.4516 | -1.6555 | -55.3726 | 0.67624 | 17.5107 | -4.8977 | -0.031438 | -0.80014 | 0.21055 | -0.93908 | 10.5274 | -46.9541 | -3.4552 | 6.6176 | 0.06231 | 0.05407 | 0.37393 | -0.42087 | 1.2002 | -1.4791 | 60.0112 | -73.9544 | -0.34851 | -0.28596 | 0.45082 | -0.57311 | 0.22552 | 0.61589 | 0.2246 | -0.51149 | 0.55863 | 1.0122 | 0.28731 | 90.4899 | 90.4899 | 19.566 | 17.461 | -1.93 | -4.99 | -21.671 | 2000000 | 720000000 | 0 | 117.57 | 0 | 117.57 | 117.57 | 0 | #DIV/0! | #DIV/0! | 0.002 | #DIV/0! | #DIV/0! | #DIV/0! | #DIV/0! | #DIV/0! | #DIV/0!
2 | -1.93 | -92.25 | 17.461 | 117.57 | -21.671 | 40.95 | -4.99 | -48.38 |  | 0.002 | 0.80076 | -92.25 | 7.4653 | 117.57 | 0.082499 | 40.95 | 0.56299 | -48.38 | -92.25 | 117.57 | 40.95 | -48.38 | 9.0379 | 3.5765 |  | -4.4516 | -1.6555 | -55.3726 | 0.67624 | 17.5107 | -4.8977 | -0.031438 | -0.80014 | 0.21055 | -0.93908 | 10.5274 | -46.9541 | -3.4552 | 6.6176 | 0.06231 | 0.05407 | 0.37393 | -0.42087 | 1.2002 | -1.4791 | 60.0112 | -73.9544 | -0.34851 | -0.28596 | 0.45082 | -0.57311 | 0.22552 | 0.61589 | 0.2246 | -0.51149 | 0.55863 | 1.0122 | 0.28731 | 90.4899 | 90.4899 | 19.566 | 17.461 | -1.93 | -4.99 | -21.671 | 2000000 | 720000000 | 0 | 117.57 | 0 | 117.57 | 117.57 | 0 | #DIV/0! | #DIV/0! | 0.002 | #DIV/0! | #DIV/0! | #DIV/0! | #DIV/0! | #DIV/0! | #DIV/0!
2 | -1.93 | -92.25 | 17.461 | 117.57 | -21.671 | 40.95 | -4.99 | -48.38 |  | 0.002 | 0.80076 | -92.25 | 7.4653 | 117.57 | 0.082499 | 40.95 | 0.56299 | -48.38 | -92.25 | 117.57 | 40.95 | -48.38 | 9.0379 | 3.5765 |  | -4.4516 | -1.6555 | -55.3726 | 0.67624 | 17.5107 | -4.8977 | -0.031438 | -0.80014 | 0.21055 | -0.93908 | 10.5274 | -46.9541 | -3.4552 | 6.6176 | 0.06231 | 0.05407 | 0.37393 | -0.42087 | 1.2002 | -1.4791 | 60.0112 | -73.9544 | -0.34851 | -0.28596 | 0.45082 | -0.57311 | 0.22552 | 0.61589 | 0.2246 | -0.51149 | 0.55863 | 1.0122 | 0.28731 | 90.4899 | 90.4899 | 19.566 | 17.461 | -1.93 | -4.99 | -21.671 | 2000000 | 720000000 | 0 | 117.57 | 0 | 117.57 | 117.57 | 0 | #DIV/0! | #DIV/0! | 0.002 | #DIV/0! | #DIV/0! | #DIV/0! | #DIV/0! | #DIV/0! | #DIV/0!
2 | -1.93 | -92.25 | 17.461 | 117.57 | -21.671 | 40.95 | -4.99 | -48.38 |  | 0.002 | 0.80076 | -92.25 | 7.4653 | 117.57 | 0.082499 | 40.95 | 0.56299 | -48.38 | -92.25 | 117.57 | 40.95 | -48.38 | 9.0379 | 3.5765 |  | -4.4516 | -1.6555 | -55.3726 | 0.67624 | 17.5107 | -4.8977 | -0.031438 | -0.80014 | 0.21055 | -0.93908 | 10.5274 | -46.9541 | -3.4552 | 6.6176 | 0.06231 | 0.05407 | 0.37393 | -0.42087 | 1.2002 | -1.4791 | 60.0112 | -73.9544 | -0.34851 | -0.28596 | 0.45082 | -0.57311 | 0.22552 | 0.61589 | 0.2246 | -0.51149 | 0.55863 | 1.0122 | 0.28731 | 90.4899 | 90.4899 | 19.566 | 17.461 | -1.93 | -4.99 | -21.671 | 2000000 | 720000000 | 0 | 117.57 | 0 | 117.57 | 117.57 | 0 | #DIV/0! | #DIV/0! | 0.002 | #DIV/0! | #DIV/0! | #DIV/0! | #DIV/0! | #DIV/0! | #DIV/0!
2 | -1.93 | -92.25 | 17.461 | 117.57 | -21.671 | 40.95 | -4.99 | -48.38 |  | 0.002 | 0.80076 | -92.25 | 7.4653 | 117.57 | 0.082499 | 40.95 | 0.56299 | -48.38 | -92.25 | 117.57 | 40.95 | -48.38 | 9.0379 | 3.5765 |  | -4.4516 | -1.6555 | -55.3726 | 0.67624 | 17.5107 | -4.8977 | -0.031438 | -0.80014 | 0.21055 | -0.93908 | 10.5274 | -46.9541 | -3.4552 | 6.6176 | 0.06231 | 0.05407 | 0.37393 | -0.42087 | 1.2002 | -1.4791 | 60.0112 | -73.9544 | -0.34851 | -0.28596 | 0.45082 | -0.57311 | 0.22552 | 0.61589 | 0.2246 | -0.51149 | 0.55863 | 1.0122 | 0.28731 | 90.4899 | 90.4899 | 19.566 | 17.461 | -1.93 | -4.99 | -21.671 | 2000000 | 720000000 | 0 | 117.57 | 0 | 117.57 | 117.57 | 0 | #DIV/0! | #DIV/0! | 0.002 | #DIV/0! | #DIV/0! | #DIV/0! | #DIV/0! | #DIV/0! | #DIV/0!
2 | -1.93 | -92.25 | 17.461 | 117.57 | -21.671 | 40.95 | -4.99 | -48.38 |  | 0.002 | 0.80076 | -92.25 | 7.4653 | 117.57 | 0.082499 | 40.95 | 0.56299 | -48.38 | -92.25 | 117.57 | 40.95 | -48.38 | 9.0379 | 3.5765 |  | -4.4516 | -1.6555 | -55.3726 | 0.67624 | 17.5107 | -4.8977 | -0.031438 | -0.80014 | 0.21055 | -0.93908 | 10.5274 | -46.9541 | -3.4552 | 6.6176 | 0.06231 | 0.05407 | 0.37393 | -0.42087 | 1.2002 | -1.4791 | 60.0112 | -73.9544 | -0.34851 | -0.28596 | 0.45082 | -0.57311 | 0.22552 | 0.61589 | 0.2246 | -0.51149 | 0.55863 | 1.0122 | 0.28731 | 90.4899 | 90.4899 | 19.566 | 17.461 | -1.93 | -4.99 | -21.671 | 2000000 | 720000000 | 0 | 117.57 | 0 | 117.57 | 117.57 | 0 | #DIV/0! | #DIV/0! | 0.002 | #DIV/0! | #DIV/0! | #DIV/0! | #DIV/0! | #DIV/0! | #DIV/0!
2 | -1.93 | -92.25 | 17.461 | 117.57 | -21.671 | 40.95 | -4.99 | -48.38 |  | 0.002 | 0.80076 | -92.25 | 7.4653 | 117.57 | 0.082499 | 40.95 | 0.56299 | -48.38 | -92.25 | 117.57 | 40.95 | -48.38 | 9.0379 | 3.5765 |  | -4.4516 | -1.6555 | -55.3726 | 0.67624 | 17.5107 | -4.8977 | -0.031438 | -0.80014 | 0.21055 | -0.93908 | 10.5274 | -46.9541 | -3.4552 | 6.6176 | 0.06231 | 0.05407 | 0.37393 | -0.42087 | 1.2002 | -1.4791 | 60.0112 | -73.9544 | -0.34851 | -0.28596 | 0.45082 | -0.57311 | 0.22552 | 0.61589 | 0.2246 | -0.51149 | 0.55863 | 1.0122 | 0.28731 | 90.4899 | 90.4899 | 19.566 | 17.461 | -1.93 | -4.99 | -21.671 | 2000000 | 720000000 | 0 | 117.57 | 0 | 117.57 | 117.57 | 0 | #DIV/0! | #DIV/0! | 0.002 | #DIV/0! | #DIV/0! | #DIV/0! | #DIV/0! | #DIV/0! | #DIV/0!
2 | -1.93 | -92.25 | 17.461 | 117.57 | -21.671 | 40.95 | -4.99 | -48.38 |  | 0.002 | 0.80076 | -92.25 | 7.4653 | 117.57 | 0.082499 | 40.95 | 0.56299 | -48.38 | -92.25 | 117.57 | 40.95 | -48.38 | 9.0379 | 3.5765 |  | -4.4516 | -1.6555 | -55.3726 | 0.67624 | 17.5107 | -4.8977 | -0.031438 | -0.80014 | 0.21055 | -0.93908 | 10.5274 | -46.9541 | -3.4552 | 6.6176 | 0.06231 | 0.05407 | 0.37393 | -0.42087 | 1.2002 | -1.4791 | 60.0112 | -73.9544 | -0.34851 | -0.28596 | 0.45082 | -0.57311 | 0.22552 | 0.61589 | 0.2246 | -0.51149 | 0.55863 | 1.0122 | 0.28731 | 90.4899 | 90.4899 | 19.566 | 17.461 | -1.93 | -4.99 | -21.671 | 2000000 | 720000000 | 0 | 117.57 | 0 | 117.57 | 117.57 | 0 | #DIV/0! | #DIV/0! | 0.002 | #DIV/0! | #DIV/0! | #DIV/0! | #DIV/0! | #DIV/0! | #DIV/0!
2 | -1.93 | -92.25 | 17.461 | 117.57 | -21.671 | 40.95 | -4.99 | -48.38 |  | 0.002 | 0.80076 | -92.25 | 7.4653 | 117.57 | 0.082499 | 40.95 | 0.56299 | -48.38 | -92.25 | 117.57 | 40.95 | -48.38 | 9.0379 | 3.5765 |  | -4.4516 | -1.6555 | -55.3726 | 0.67624 | 17.5107 | -4.8977 | -0.031438 | -0.80014 | 0.21055 | -0.93908 | 10.5274 | -46.9541 | -3.4552 | 6.6176 | 0.06231 | 0.05407 | 0.37393 | -0.42087 | 1.2002 | -1.4791 | 60.0112 | -73.9544 | -0.34851 | -0.28596 | 0.45082 | -0.57311 | 0.22552 | 0.61589 | 0.2246 | -0.51149 | 0.55863 | 1.0122 | 0.28731 | 90.4899 | 90.4899 | 19.566 | 17.461 | -1.93 | -4.99 | -21.671 | 2000000 | 720000000 | 0 | 117.57 | 0 | 117.57 | 117.57 | 0 | #DIV/0! | #DIV/0! | 0.002 | #DIV/0! | #DIV/0! | #DIV/0! | #DIV/0! | #DIV/0! | #DIV/0!
2 | -1.93 | -92.25 | 17.461 | 117.57 | -21.671 | 40.95 | -4.99 | -48.38 |  | 0.002 | 0.80076 | -92.25 | 7.4653 | 117.57 | 0.082499 | 40.95 | 0.56299 | -48.38 | -92.25 | 117.57 | 40.95 | -48.38 | 9.0379 | 3.5765 |  | -4.4516 | -1.6555 | -55.3726 | 0.67624 | 17.5107 | -4.8977 | -0.031438 | -0.80014 | 0.21055 | -0.93908 | 10.5274 | -46.9541 | -3.4552 | 6.6176 | 0.06231 | 0.05407 | 0.37393 | -0.42087 | 1.2002 | -1.4791 | 60.0112 | -73.9544 | -0.34851 | -0.28596 | 0.45082 | -0.57311 | 0.22552 | 0.61589 | 0.2246 | -0.51149 | 0.55863 | 1.0122 | 0.28731 | 90.4899 | 90.4899 | 19.566 | 17.461 | -1.93 | -4.99 | -21.671 | 2000000 | 720000000 | 0 | 117.57 | 0 | 117.57 | 117.57 | 0 | #DIV/0! | #DIV/0! | 0.002 | #DIV/0! | #DIV/0! | #DIV/0! | #DIV/0! | #DIV/0! | #DIV/0!
2 | -1.93 | -92.25 | 17.461 | 117.57 | -21.671 | 40.95 | -4.99 | -48.38 |  | 0.002 | 0.80076 | -92.25 | 7.4653 | 117.57 | 0.082499 | 40.95 | 0.56299 | -48.38 | -92.25 | 117.57 | 40.95 | -48.38 | 9.0379 | 3.5765 |  | -4.4516 | -1.6555 | -55.3726 | 0.67624 | 17.5107 | -4.8977 | -0.031438 | -0.80014 | 0.21055 | -0.93908 | 10.5274 | -46.9541 | -3.4552 | 6.6176 | 0.06231 | 0.05407 | 0.37393 | -0.42087 | 1.2002 | -1.4791 | 60.0112 | -73.9544 | -0.34851 | -0.28596 | 0.45082 | -0.57311 | 0.22552 | 0.61589 | 0.2246 | -0.51149 | 0.55863 | 1.0122 | 0.28731 | 90.4899 | 90.4899 | 19.566 | 17.461 | -1.93 | -4.99 | -21.671 | 2000000 | 720000000 | 0 | 117.57 | 0 | 117.57 | 117.57 | 0 | #DIV/0! | #DIV/0! | 0.002 | #DIV/0! | #DIV/0! | #DIV/0! | #DIV/0! | #DIV/0! | #DIV/0!
2 | -1.93 | -92.25 | 17.461 | 117.57 | -21.671 | 40.95 | -4.99 | -48.38 |  | 0.002 | 0.80076 | -92.25 | 7.4653 | 117.57 | 0.082499 | 40.95 | 0.56299 | -48.38 | -92.25 | 117.57 | 40.95 | -48.38 | 9.0379 | 3.5765 |  | -4.4516 | -1.6555 | -55.3726 | 0.67624 | 17.5107 | -4.8977 | -0.031438 | -0.80014 | 0.21055 | -0.93908 | 10.5274 | -46.9541 | -3.4552 | 6.6176 | 0.06231 | 0.05407 | 0.37393 | -0.42087 | 1.2002 | -1.4791 | 60.0112 | -73.9544 | -0.34851 | -0.28596 | 0.45082 | -0.57311 | 0.22552 | 0.61589 | 0.2246 | -0.51149 | 0.55863 | 1.0122 | 0.28731 | 90.4899 | 90.4899 | 19.566 | 17.461 | -1.93 | -4.99 | -21.671 | 2000000 | 720000000 | 0 | 117.57 | 0 | 117.57 | 117.57 | 0 | #DIV/0! | #DIV/0! | 0.002 | #DIV/0! | #DIV/0! | #DIV/0! | #DIV/0! | #DIV/0! | #DIV/0!
2 | -1.93 | -92.25 | 17.461 | 117.57 | -21.671 | 40.95 | -4.99 | -48.38 |  | 0.002 | 0.80076 | -92.25 | 7.4653 | 117.57 | 0.082499 | 40.95 | 0.56299 | -48.38 | -92.25 | 117.57 | 40.95 | -48.38 | 9.0379 | 3.5765 |  | -4.4516 | -1.6555 | -55.3726 | 0.67624 | 17.5107 | -4.8977 | -0.031438 | -0.80014 | 0.21055 | -0.93908 | 10.5274 | -46.9541 | -3.4552 | 6.6176 | 0.06231 | 0.05407 | 0.37393 | -0.42087 | 1.2002 | -1.4791 | 60.0112 | -73.9544 | -0.34851 | -0.28596 | 0.45082 | -0.57311 | 0.22552 | 0.61589 | 0.2246 | -0.51149 | 0.55863 | 1.0122 | 0.28731 | 90.4899 | 90.4899 | 19.566 | 17.461 | -1.93 | -4.99 | -21.671 | 2000000 | 720000000 | 0 | 117.57 | 0 | 117.57 | 117.57 | 0 | #DIV/0! | #DIV/0! | 0.002 | #DIV/0! | #DIV/0! | #DIV/0! | #DIV/0! | #DIV/0! | #DIV/0!
2 | -1.93 | -92.25 | 17.461 | 117.57 | -21.671 | 40.95 | -4.99 | -48.38 |  | 0.002 | 0.80076 | -92.25 | 7.4653 | 117.57 | 0.082499 | 40.95 | 0.56299 | -48.38 | -92.25 | 117.57 | 40.95 | -48.38 | 9.0379 | 3.5765 |  | -4.4516 | -1.6555 | -55.3726 | 0.67624 | 17.5107 | -4.8977 | -0.031438 | -0.80014 | 0.21055 | -0.93908 | 10.5274 | -46.9541 | -3.4552 | 6.6176 | 0.06231 | 0.05407 | 0.37393 | -0.42087 | 1.2002 | -1.4791 | 60.0112 | -73.9544 | -0.34851 | -0.28596 | 0.45082 | -0.57311 | 0.22552 | 0.61589 | 0.2246 | -0.51149 | 0.55863 | 1.0122 | 0.28731 | 90.4899 | 90.4899 | 19.566 | 17.461 | -1.93 | -4.99 | -21.671 | 2000000 | 720000000 | 0 | 117.57 | 0 | 117.57 | 117.57 | 0 | #DIV/0! | #DIV/0! | 0.002 | #DIV/0! | #DIV/0! | #DIV/0! | #DIV/0! | #DIV/0! | #DIV/0!
2 | -1.93 | -92.25 | 17.461 | 117.57 | -21.671 | 40.95 | -4.99 | -48.38 |  | 0.002 | 0.80076 | -92.25 | 7.4653 | 117.57 | 0.082499 | 40.95 | 0.56299 | -48.38 | -92.25 | 117.57 | 40.95 | -48.38 | 9.0379 | 3.5765 |  | -4.4516 | -1.6555 | -55.3726 | 0.67624 | 17.5107 | -4.8977 | -0.031438 | -0.80014 | 0.21055 | -0.93908 | 10.5274 | -46.9541 | -3.4552 | 6.6176 | 0.06231 | 0.05407 | 0.37393 | -0.42087 | 1.2002 | -1.4791 | 60.0112 | -73.9544 | -0.34851 | -0.28596 | 0.45082 | -0.57311 | 0.22552 | 0.61589 | 0.2246 | -0.51149 | 0.55863 | 1.0122 | 0.28731 | 90.4899 | 90.4899 | 19.566 | 17.461 | -1.93 | -4.99 | -21.671 | 2000000 | 720000000 | 0 | 117.57 | 0 | 117.57 | 117.57 | 0 | #DIV/0! | #DIV/0! | 0.002 | #DIV/0! | #DIV/0! | #DIV/0! | #DIV/0! | #DIV/0! | #DIV/0!
2 | -1.93 | -92.25 | 17.461 | 117.57 | -21.671 | 40.95 | -4.99 | -48.38 |  | 0.002 | 0.80076 | -92.25 | 7.4653 | 117.57 | 0.082499 | 40.95 | 0.56299 | -48.38 | -92.25 | 117.57 | 40.95 | -48.38 | 9.0379 | 3.5765 |  | -4.4516 | -1.6555 | -55.3726 | 0.67624 | 17.5107 | -4.8977 | -0.031438 | -0.80014 | 0.21055 | -0.93908 | 10.5274 | -46.9541 | -3.4552 | 6.6176 | 0.06231 | 0.05407 | 0.37393 | -0.42087 | 1.2002 | -1.4791 | 60.0112 | -73.9544 | -0.34851 | -0.28596 | 0.45082 | -0.57311 | 0.22552 | 0.61589 | 0.2246 | -0.51149 | 0.55863 | 1.0122 | 0.28731 | 90.4899 | 90.4899 | 19.566 | 17.461 | -1.93 | -4.99 | -21.671 | 2000000 | 720000000 | 0 | 117.57 | 0 | 117.57 | 117.57 | 0 | #DIV/0! | #DIV/0! | 0.002 | #DIV/0! | #DIV/0! | #DIV/0! | #DIV/0! | #DIV/0! | #DIV/0!
2 | -1.93 | -92.25 | 17.461 | 117.57 | -21.671 | 40.95 | -4.99 | -48.38 |  | 0.002 | 0.80076 | -92.25 | 7.4653 | 117.57 | 0.082499 | 40.95 | 0.56299 | -48.38 | -92.25 | 117.57 | 40.95 | -48.38 | 9.0379 | 3.5765 |  | -4.4516 | -1.6555 | -55.3726 | 0.67624 | 17.5107 | -4.8977 | -0.031438 | -0.80014 | 0.21055 | -0.93908 | 10.5274 | -46.9541 | -3.4552 | 6.6176 | 0.06231 | 0.05407 | 0.37393 | -0.42087 | 1.2002 | -1.4791 | 60.0112 | -73.9544 | -0.34851 | -0.28596 | 0.45082 | -0.57311 | 0.22552 | 0.61589 | 0.2246 | -0.51149 | 0.55863 | 1.0122 | 0.28731 | 90.4899 | 90.4899 | 19.566 | 17.461 | -1.93 | -4.99 | -21.671 | 2000000 | 720000000 | 0 | 117.57 | 0 | 117.57 | 117.57 | 0 | #DIV/0! | #DIV/0! | 0.002 | #DIV/0! | #DIV/0! | #DIV/0! | #DIV/0! | #DIV/0! | #DIV/0!
2 | -1.93 | -92.25 | 17.461 | 117.57 | -21.671 | 40.95 | -4.99 | -48.38 |  | 0.002 | 0.80076 | -92.25 | 7.4653 | 117.57 | 0.082499 | 40.95 | 0.56299 | -48.38 | -92.25 | 117.57 | 40.95 | -48.38 | 9.0379 | 3.5765 |  | -4.4516 | -1.6555 | -55.3726 | 0.67624 | 17.5107 | -4.8977 | -0.031438 | -0.80014 | 0.21055 | -0.93908 | 10.5274 | -46.9541 | -3.4552 | 6.6176 | 0.06231 | 0.05407 | 0.37393 | -0.42087 | 1.2002 | -1.4791 | 60.0112 | -73.9544 | -0.34851 | -0.28596 | 0.45082 | -0.57311 | 0.22552 | 0.61589 | 0.2246 | -0.51149 | 0.55863 | 1.0122 | 0.28731 | 90.4899 | 90.4899 | 19.566 | 17.461 | -1.93 | -4.99 | -21.671 | 2000000 | 720000000 | 0 | 117.57 | 0 | 117.57 | 117.57 | 0 | #DIV/0! | #DIV/0! | 0.002 | #DIV/0! | #DIV/0! | #DIV/0! | #DIV/0! | #DIV/0! | #DIV/0!
2 | -1.93 | -92.25 | 17.461 | 117.57 | -21.671 | 40.95 | -4.99 | -48.38 |  | 0.002 | 0.80076 | -92.25 | 7.4653 | 117.57 | 0.082499 | 40.95 | 0.56299 | -48.38 | -92.25 | 117.57 | 40.95 | -48.38 | 9.0379 | 3.5765 |  | -4.4516 | -1.6555 | -55.3726 | 0.67624 | 17.5107 | -4.8977 | -0.031438 | -0.80014 | 0.21055 | -0.93908 | 10.5274 | -46.9541 | -3.4552 | 6.6176 | 0.06231 | 0.05407 | 0.37393 | -0.42087 | 1.2002 | -1.4791 | 60.0112 | -73.9544 | -0.34851 | -0.28596 | 0.45082 | -0.57311 | 0.22552 | 0.61589 | 0.2246 | -0.51149 | 0.55863 | 1.0122 | 0.28731 | 90.4899 | 90.4899 | 19.566 | 17.461 | -1.93 | -4.99 | -21.671 | 2000000 | 720000000 | 0 | 117.57 | 0 | 117.57 | 117.57 | 0 | #DIV/0! | #DIV/0! | 0.002 | #DIV/0! | #DIV/0! | #DIV/0! | #DIV/0! | #DIV/0! | #DIV/0!
2 | -1.93 | -92.25 | 17.461 | 117.57 | -21.671 | 40.95 | -4.99 | -48.38 |  | 0.002 | 0.80076 | -92.25 | 7.4653 | 117.57 | 0.082499 | 40.95 | 0.56299 | -48.38 | -92.25 | 117.57 | 40.95 | -48.38 | 9.0379 | 3.5765 |  | -4.4516 | -1.6555 | -55.3726 | 0.67624 | 17.5107 | -4.8977 | -0.031438 | -0.80014 | 0.21055 | -0.93908 | 10.5274 | -46.9541 | -3.4552 | 6.6176 | 0.06231 | 0.05407 | 0.37393 | -0.42087 | 1.2002 | -1.4791 | 60.0112 | -73.9544 | -0.34851 | -0.28596 | 0.45082 | -0.57311 | 0.22552 | 0.61589 | 0.2246 | -0.51149 | 0.55863 | 1.0122 | 0.28731 | 90.4899 | 90.4899 | 19.566 | 17.461 | -1.93 | -4.99 | -21.671 | 2000000 | 720000000 | 0 | 117.57 | 0 | 117.57 | 117.57 | 0 | #DIV/0! | #DIV/0! | 0.002 | #DIV/0! | #DIV/0! | #DIV/0! | #DIV/0! | #DIV/0! | #DIV/0!
2 | -1.93 | -92.25 | 17.461 | 117.57 | -21.671 | 40.95 | -4.99 | -48.38 |  | 0.002 | 0.80076 | -92.25 | 7.4653 | 117.57 | 0.082499 | 40.95 | 0.56299 | -48.38 | -92.25 | 117.57 | 40.95 | -48.38 | 9.0379 | 3.5765 |  | -4.4516 | -1.6555 | -55.3726 | 0.67624 | 17.5107 | -4.8977 | -0.031438 | -0.80014 | 0.21055 | -0.93908 | 10.5274 | -46.9541 | -3.4552 | 6.6176 | 0.06231 | 0.05407 | 0.37393 | -0.42087 | 1.2002 | -1.4791 | 60.0112 | -73.9544 | -0.34851 | -0.28596 | 0.45082 | -0.57311 | 0.22552 | 0.61589 | 0.2246 | -0.51149 | 0.55863 | 1.0122 | 0.28731 | 90.4899 | 90.4899 | 19.566 | 17.461 | -1.93 | -4.99 | -21.671 | 2000000 | 720000000 | 0 | 117.57 | 0 | 117.57 | 117.57 | 0 | #DIV/0! | #DIV/0! | 0.002 | #DIV/0! | #DIV/0! | #DIV/0! | #DIV/0! | #DIV/0! | #DIV/0!
2 | -1.93 | -92.25 | 17.461 | 117.57 | -21.671 | 40.95 | -4.99 | -48.38 |  | 0.002 | 0.80076 | -92.25 | 7.4653 | 117.57 | 0.082499 | 40.95 | 0.56299 | -48.38 | -92.25 | 117.57 | 40.95 | -48.38 | 9.0379 | 3.5765 |  | -4.4516 | -1.6555 | -55.3726 | 0.67624 | 17.5107 | -4.8977 | -0.031438 | -0.80014 | 0.21055 | -0.93908 | 10.5274 | -46.9541 | -3.4552 | 6.6176 | 0.06231 | 0.05407 | 0.37393 | -0.42087 | 1.2002 | -1.4791 | 60.0112 | -73.9544 | -0.34851 | -0.28596 | 0.45082 | -0.57311 | 0.22552 | 0.61589 | 0.2246 | -0.51149 | 0.55863 | 1.0122 | 0.28731 | 90.4899 | 90.4899 | 19.566 | 17.461 | -1.93 | -4.99 | -21.671 | 2000000 | 720000000 | 0 | 117.57 | 0 | 117.57 | 117.57 | 0 | #DIV/0! | #DIV/0! | 0.002 | #DIV/0! | #DIV/0! | #DIV/0! | #DIV/0! | #DIV/0! | #DIV/0!
2 | -1.93 | -92.25 | 17.461 | 117.57 | -21.671 | 40.95 | -4.99 | -48.38 |  | 0.002 | 0.80076 | -92.25 | 7.4653 | 117.57 | 0.082499 | 40.95 | 0.56299 | -48.38 | -92.25 | 117.57 | 40.95 | -48.38 | 9.0379 | 3.5765 |  | -4.4516 | -1.6555 | -55.3726 | 0.67624 | 17.5107 | -4.8977 | -0.031438 | -0.80014 | 0.21055 | -0.93908 | 10.5274 | -46.9541 | -3.4552 | 6.6176 | 0.06231 | 0.05407 | 0.37393 | -0.42087 | 1.2002 | -1.4791 | 60.0112 | -73.9544 | -0.34851 | -0.28596 | 0.45082 | -0.57311 | 0.22552 | 0.61589 | 0.2246 | -0.51149 | 0.55863 | 1.0122 | 0.28731 | 90.4899 | 90.4899 | 19.566 | 17.461 | -1.93 | -4.99 | -21.671 | 2000000 | 720000000 | 0 | 117.57 | 0 | 117.57 | 117.57 | 0 | #DIV/0! | #DIV/0! | 0.002 | #DIV/0! | #DIV/0! | #DIV/0! | #DIV/0! | #DIV/0! | #DIV/0!
2 | -1.93 | -92.25 | 17.461 | 117.57 | -21.671 | 40.95 | -4.99 | -48.38 |  | 0.002 | 0.80076 | -92.25 | 7.4653 | 117.57 | 0.082499 | 40.95 | 0.56299 | -48.38 | -92.25 | 117.57 | 40.95 | -48.38 | 9.0379 | 3.5765 |  | -4.4516 | -1.6555 | -55.3726 | 0.67624 | 17.5107 | -4.8977 | -0.031438 | -0.80014 | 0.21055 | -0.93908 | 10.5274 | -46.9541 | -3.4552 | 6.6176 | 0.06231 | 0.05407 | 0.37393 | -0.42087 | 1.2002 | -1.4791 | 60.0112 | -73.9544 | -0.34851 | -0.28596 | 0.45082 | -0.57311 | 0.22552 | 0.61589 | 0.2246 | -0.51149 | 0.55863 | 1.0122 | 0.28731 | 90.4899 | 90.4899 | 19.566 | 17.461 | -1.93 | -4.99 | -21.671 | 2000000 | 720000000 | 0 | 117.57 | 0 | 117.57 | 117.57 | 0 | #DIV/0! | #DIV/0! | 0.002 | #DIV/0! | #DIV/0! | #DIV/0! | #DIV/0! | #DIV/0! | #DIV/0!
2 | -1.93 | -92.25 | 17.461 | 117.57 | -21.671 | 40.95 | -4.99 | -48.38 |  | 0.002 | 0.80076 | -92.25 | 7.4653 | 117.57 | 0.082499 | 40.95 | 0.56299 | -48.38 | -92.25 | 117.57 | 40.95 | -48.38 | 9.0379 | 3.5765 |  | -4.4516 | -1.6555 | -55.3726 | 0.67624 | 17.5107 | -4.8977 | -0.031438 | -0.80014 | 0.21055 | -0.93908 | 10.5274 | -46.9541 | -3.4552 | 6.6176 | 0.06231 | 0.05407 | 0.37393 | -0.42087 | 1.2002 | -1.4791 | 60.0112 | -73.9544 | -0.34851 | -0.28596 | 0.45082 | -0.57311 | 0.22552 | 0.61589 | 0.2246 | -0.51149 | 0.55863 | 1.0122 | 0.28731 | 90.4899 | 90.4899 | 19.566 | 17.461 | -1.93 | -4.99 | -21.671 | 2000000 | 720000000 | 0 | 117.57 | 0 | 117.57 | 117.57 | 0 | #DIV/0! | #DIV/0! | 0.002 | #DIV/0! | #DIV/0! | #DIV/0! | #DIV/0! | #DIV/0! | #DIV/0!
2 | -1.93 | -92.25 | 17.461 | 117.57 | -21.671 | 40.95 | -4.99 | -48.38 |  | 0.002 | 0.80076 | -92.25 | 7.4653 | 117.57 | 0.082499 | 40.95 | 0.56299 | -48.38 | -92.25 | 117.57 | 40.95 | -48.38 | 9.0379 | 3.5765 |  | -4.4516 | -1.6555 | -55.3726 | 0.67624 | 17.5107 | -4.8977 | -0.031438 | -0.80014 | 0.21055 | -0.93908 | 10.5274 | -46.9541 | -3.4552 | 6.6176 | 0.06231 | 0.05407 | 0.37393 | -0.42087 | 1.2002 | -1.4791 | 60.0112 | -73.9544 | -0.34851 | -0.28596 | 0.45082 | -0.57311 | 0.22552 | 0.61589 | 0.2246 | -0.51149 | 0.55863 | 1.0122 | 0.28731 | 90.4899 | 90.4899 | 19.566 | 17.461 | -1.93 | -4.99 | -21.671 | 2000000 | 720000000 | 0 | 117.57 | 0 | 117.57 | 117.57 | 0 | #DIV/0! | #DIV/0! | 0.002 | #DIV/0! | #DIV/0! | #DIV/0! | #DIV/0! | #DIV/0! | #DIV/0!
2 | -1.93 | -92.25 | 17.461 | 117.57 | -21.671 | 40.95 | -4.99 | -48.38 |  | 0.002 | 0.80076 | -92.25 | 7.4653 | 117.57 | 0.082499 | 40.95 | 0.56299 | -48.38 | -92.25 | 117.57 | 40.95 | -48.38 | 9.0379 | 3.5765 |  | -4.4516 | -1.6555 | -55.3726 | 0.67624 | 17.5107 | -4.8977 | -0.031438 | -0.80014 | 0.21055 | -0.93908 | 10.5274 | -46.9541 | -3.4552 | 6.6176 | 0.06231 | 0.05407 | 0.37393 | -0.42087 | 1.2002 | -1.4791 | 60.0112 | -73.9544 | -0.34851 | -0.28596 | 0.45082 | -0.57311 | 0.22552 | 0.61589 | 0.2246 | -0.51149 | 0.55863 | 1.0122 | 0.28731 | 90.4899 | 90.4899 | 19.566 | 17.461 | -1.93 | -4.99 | -21.671 | 2000000 | 720000000 | 0 | 117.57 | 0 | 117.57 | 117.57 | 0 | #DIV/0! | #DIV/0! | 0.002 | #DIV/0! | #DIV/0! | #DIV/0! | #DIV/0! | #DIV/0! | #DIV/0!
2 | -1.93 | -92.25 | 17.461 | 117.57 | -21.671 | 40.95 | -4.99 | -48.38 |  | 0.002 | 0.80076 | -92.25 | 7.4653 | 117.57 | 0.082499 | 40.95 | 0.56299 | -48.38 | -92.25 | 117.57 | 40.95 | -48.38 | 9.0379 | 3.5765 |  | -4.4516 | -1.6555 | -55.3726 | 0.67624 | 17.5107 | -4.8977 | -0.031438 | -0.80014 | 0.21055 | -0.93908 | 10.5274 | -46.9541 | -3.4552 | 6.6176 | 0.06231 | 0.05407 | 0.37393 | -0.42087 | 1.2002 | -1.4791 | 60.0112 | -73.9544 | -0.34851 | -0.28596 | 0.45082 | -0.57311 | 0.22552 | 0.61589 | 0.2246 | -0.51149 | 0.55863 | 1.0122 | 0.28731 | 90.4899 | 90.4899 | 19.566 | 17.461 | -1.93 | -4.99 | -21.671 | 2000000 | 720000000 | 0 | 117.57 | 0 | 117.57 | 117.57 | 0 | #DIV/0! | #DIV/0! | 0.002 | #DIV/0! | #DIV/0! | #DIV/0! | #DIV/0! | #DIV/0! | #DIV/0!
2 | -1.93 | -92.25 | 17.461 | 117.57 | -21.671 | 40.95 | -4.99 | -48.38 |  | 0.002 | 0.80076 | -92.25 | 7.4653 | 117.57 | 0.082499 | 40.95 | 0.56299 | -48.38 | -92.25 | 117.57 | 40.95 | -48.38 | 9.0379 | 3.5765 |  | -4.4516 | -1.6555 | -55.3726 | 0.67624 | 17.5107 | -4.8977 | -0.031438 | -0.80014 | 0.21055 | -0.93908 | 10.5274 | -46.9541 | -3.4552 | 6.6176 | 0.06231 | 0.05407 | 0.37393 | -0.42087 | 1.2002 | -1.4791 | 60.0112 | -73.9544 | -0.34851 | -0.28596 | 0.45082 | -0.57311 | 0.22552 | 0.61589 | 0.2246 | -0.51149 | 0.55863 | 1.0122 | 0.28731 | 90.4899 | 90.4899 | 19.566 | 17.461 | -1.93 | -4.99 | -21.671 | 2000000 | 720000000 | 0 | 117.57 | 0 | 117.57 | 117.57 | 0 | #DIV/0! | #DIV/0! | 0.002 | #DIV/0! | #DIV/0! | #DIV/0! | #DIV/0! | #DIV/0! | #DIV/0!
2 | -1.93 | -92.25 | 17.461 | 117.57 | -21.671 | 40.95 | -4.99 | -48.38 |  | 0.002 | 0.80076 | -92.25 | 7.4653 | 117.57 | 0.082499 | 40.95 | 0.56299 | -48.38 | -92.25 | 117.57 | 40.95 | -48.38 | 9.0379 | 3.5765 |  | -4.4516 | -1.6555 | -55.3726 | 0.67624 | 17.5107 | -4.8977 | -0.031438 | -0.80014 | 0.21055 | -0.93908 | 10.5274 | -46.9541 | -3.4552 | 6.6176 | 0.06231 | 0.05407 | 0.37393 | -0.42087 | 1.2002 | -1.4791 | 60.0112 | -73.9544 | -0.34851 | -0.28596 | 0.45082 | -0.57311 | 0.22552 | 0.61589 | 0.2246 | -0.51149 | 0.55863 | 1.0122 | 0.28731 | 90.4899 | 90.4899 | 19.566 | 17.461 | -1.93 | -4.99 | -21.671 | 2000000 | 720000000 | 0 | 117.57 | 0 | 117.57 | 117.57 | 0 | #DIV/0! | #DIV/0! | 0.002 | #DIV/0! | #DIV/0! | #DIV/0! | #DIV/0! | #DIV/0! | #DIV/0!
2 | -1.93 | -92.25 | 17.461 | 117.57 | -21.671 | 40.95 | -4.99 | -48.38 |  | 0.002 | 0.80076 | -92.25 | 7.4653 | 117.57 | 0.082499 | 40.95 | 0.56299 | -48.38 | -92.25 | 117.57 | 40.95 | -48.38 | 9.0379 | 3.5765 |  | -4.4516 | -1.6555 | -55.3726 | 0.67624 | 17.5107 | -4.8977 | -0.031438 | -0.80014 | 0.21055 | -0.93908 | 10.5274 | -46.9541 | -3.4552 | 6.6176 | 0.06231 | 0.05407 | 0.37393 | -0.42087 | 1.2002 | -1.4791 | 60.0112 | -73.9544 | -0.34851 | -0.28596 | 0.45082 | -0.57311 | 0.22552 | 0.61589 | 0.2246 | -0.51149 | 0.55863 | 1.0122 | 0.28731 | 90.4899 | 90.4899 | 19.566 | 17.461 | -1.93 | -4.99 | -21.671 | 2000000 | 720000000 | 0 | 117.57 | 0 | 117.57 | 117.57 | 0 | #DIV/0! | #DIV/0! | 0.002 | #DIV/0! | #DIV/0! | #DIV/0! | #DIV/0! | #DIV/0! | #DIV/0!
2 | -1.93 | -92.25 | 17.461 | 117.57 | -21.671 | 40.95 | -4.99 | -48.38 |  | 0.002 | 0.80076 | -92.25 | 7.4653 | 117.57 | 0.082499 | 40.95 | 0.56299 | -48.38 | -92.25 | 117.57 | 40.95 | -48.38 | 9.0379 | 3.5765 |  | -4.4516 | -1.6555 | -55.3726 | 0.67624 | 17.5107 | -4.8977 | -0.031438 | -0.80014 | 0.21055 | -0.93908 | 10.5274 | -46.9541 | -3.4552 | 6.6176 | 0.06231 | 0.05407 | 0.37393 | -0.42087 | 1.2002 | -1.4791 | 60.0112 | -73.9544 | -0.34851 | -0.28596 | 0.45082 | -0.57311 | 0.22552 | 0.61589 | 0.2246 | -0.51149 | 0.55863 | 1.0122 | 0.28731 | 90.4899 | 90.4899 | 19.566 | 17.461 | -1.93 | -4.99 | -21.671 | 2000000 | 720000000 | 0 | 117.57 | 0 | 117.57 | 117.57 | 0 | #DIV/0! | #DIV/0! | 0.002 | #DIV/0! | #DIV/0! | #DIV/0! | #DIV/0! | #DIV/0! | #DIV/0!
2 | -1.93 | -92.25 | 17.461 | 117.57 | -21.671 | 40.95 | -4.99 | -48.38 |  | 0.002 | 0.80076 | -92.25 | 7.4653 | 117.57 | 0.082499 | 40.95 | 0.56299 | -48.38 | -92.25 | 117.57 | 40.95 | -48.38 | 9.0379 | 3.5765 |  | -4.4516 | -1.6555 | -55.3726 | 0.67624 | 17.5107 | -4.8977 | -0.031438 | -0.80014 | 0.21055 | -0.93908 | 10.5274 | -46.9541 | -3.4552 | 6.6176 | 0.06231 | 0.05407 | 0.37393 | -0.42087 | 1.2002 | -1.4791 | 60.0112 | -73.9544 | -0.34851 | -0.28596 | 0.45082 | -0.57311 | 0.22552 | 0.61589 | 0.2246 | -0.51149 | 0.55863 | 1.0122 | 0.28731 | 90.4899 | 90.4899 | 19.566 | 17.461 | -1.93 | -4.99 | -21.671 | 2000000 | 720000000 | 0 | 117.57 | 0 | 117.57 | 117.57 | 0 | #DIV/0! | #DIV/0! | 0.002 | #DIV/0! | #DIV/0! | #DIV/0! | #DIV/0! | #DIV/0! | #DIV/0!
2 | -1.93 | -92.25 | 17.461 | 117.57 | -21.671 | 40.95 | -4.99 | -48.38 |  | 0.002 | 0.80076 | -92.25 | 7.4653 | 117.57 | 0.082499 | 40.95 | 0.56299 | -48.38 | -92.25 | 117.57 | 40.95 | -48.38 | 9.0379 | 3.5765 |  | -4.4516 | -1.6555 | -55.3726 | 0.67624 | 17.5107 | -4.8977 | -0.031438 | -0.80014 | 0.21055 | -0.93908 | 10.5274 | -46.9541 | -3.4552 | 6.6176 | 0.06231 | 0.05407 | 0.37393 | -0.42087 | 1.2002 | -1.4791 | 60.0112 | -73.9544 | -0.34851 | -0.28596 | 0.45082 | -0.57311 | 0.22552 | 0.61589 | 0.2246 | -0.51149 | 0.55863 | 1.0122 | 0.28731 | 90.4899 | 90.4899 | 19.566 | 17.461 | -1.93 | -4.99 | -21.671 | 2000000 | 720000000 | 0 | 117.57 | 0 | 117.57 | 117.57 | 0 | #DIV/0! | #DIV/0! | 0.002 | #DIV/0! | #DIV/0! | #DIV/0! | #DIV/0! | #DIV/0! | #DIV/0!
2 | -1.93 | -92.25 | 17.461 | 117.57 | -21.671 | 40.95 | -4.99 | -48.38 |  | 0.002 | 0.80076 | -92.25 | 7.4653 | 117.57 | 0.082499 | 40.95 | 0.56299 | -48.38 | -92.25 | 117.57 | 40.95 | -48.38 | 9.0379 | 3.5765 |  | -4.4516 | -1.6555 | -55.3726 | 0.67624 | 17.5107 | -4.8977 | -0.031438 | -0.80014 | 0.21055 | -0.93908 | 10.5274 | -46.9541 | -3.4552 | 6.6176 | 0.06231 | 0.05407 | 0.37393 | -0.42087 | 1.2002 | -1.4791 | 60.0112 | -73.9544 | -0.34851 | -0.28596 | 0.45082 | -0.57311 | 0.22552 | 0.61589 | 0.2246 | -0.51149 | 0.55863 | 1.0122 | 0.28731 | 90.4899 | 90.4899 | 19.566 | 17.461 | -1.93 | -4.99 | -21.671 | 2000000 | 720000000 | 0 | 117.57 | 0 | 117.57 | 117.57 | 0 | #DIV/0! | #DIV/0! | 0.002 | #DIV/0! | #DIV/0! | #DIV/0! | #DIV/0! | #DIV/0! | #DIV/0!
2 | -1.93 | -92.25 | 17.461 | 117.57 | -21.671 | 40.95 | -4.99 | -48.38 |  | 0.002 | 0.80076 | -92.25 | 7.4653 | 117.57 | 0.082499 | 40.95 | 0.56299 | -48.38 | -92.25 | 117.57 | 40.95 | -48.38 | 9.0379 | 3.5765 |  | -4.4516 | -1.6555 | -55.3726 | 0.67624 | 17.5107 | -4.8977 | -0.031438 | -0.80014 | 0.21055 | -0.93908 | 10.5274 | -46.9541 | -3.4552 | 6.6176 | 0.06231 | 0.05407 | 0.37393 | -0.42087 | 1.2002 | -1.4791 | 60.0112 | -73.9544 | -0.34851 | -0.28596 | 0.45082 | -0.57311 | 0.22552 | 0.61589 | 0.2246 | -0.51149 | 0.55863 | 1.0122 | 0.28731 | 90.4899 | 90.4899 | 19.566 | 17.461 | -1.93 | -4.99 | -21.671 | 2000000 | 720000000 | 0 | 117.57 | 0 | 117.57 | 117.57 | 0 | #DIV/0! | #DIV/0! | 0.002 | #DIV/0! | #DIV/0! | #DIV/0! | #DIV/0! | #DIV/0! | #DIV/0!
2 | -1.93 | -92.25 | 17.461 | 117.57 | -21.671 | 40.95 | -4.99 | -48.38 |  | 0.002 | 0.80076 | -92.25 | 7.4653 | 117.57 | 0.082499 | 40.95 | 0.56299 | -48.38 | -92.25 | 117.57 | 40.95 | -48.38 | 9.0379 | 3.5765 |  | -4.4516 | -1.6555 | -55.3726 | 0.67624 | 17.5107 | -4.8977 | -0.031438 | -0.80014 | 0.21055 | -0.93908 | 10.5274 | -46.9541 | -3.4552 | 6.6176 | 0.06231 | 0.05407 | 0.37393 | -0.42087 | 1.2002 | -1.4791 | 60.0112 | -73.9544 | -0.34851 | -0.28596 | 0.45082 | -0.57311 | 0.22552 | 0.61589 | 0.2246 | -0.51149 | 0.55863 | 1.0122 | 0.28731 | 90.4899 | 90.4899 | 19.566 | 17.461 | -1.93 | -4.99 | -21.671 | 2000000 | 720000000 | 0 | 117.57 | 0 | 117.57 | 117.57 | 0 | #DIV/0! | #DIV/0! | 0.002 | #DIV/0! | #DIV/0! | #DIV/0! | #DIV/0! | #DIV/0! | #DIV/0!
2 | -1.93 | -92.25 | 17.461 | 117.57 | -21.671 | 40.95 | -4.99 | -48.38 |  | 0.002 | 0.80076 | -92.25 | 7.4653 | 117.57 | 0.082499 | 40.95 | 0.56299 | -48.38 | -92.25 | 117.57 | 40.95 | -48.38 | 9.0379 | 3.5765 |  | -4.4516 | -1.6555 | -55.3726 | 0.67624 | 17.5107 | -4.8977 | -0.031438 | -0.80014 | 0.21055 | -0.93908 | 10.5274 | -46.9541 | -3.4552 | 6.6176 | 0.06231 | 0.05407 | 0.37393 | -0.42087 | 1.2002 | -1.4791 | 60.0112 | -73.9544 | -0.34851 | -0.28596 | 0.45082 | -0.57311 | 0.22552 | 0.61589 | 0.2246 | -0.51149 | 0.55863 | 1.0122 | 0.28731 | 90.4899 | 90.4899 | 19.566 | 17.461 | -1.93 | -4.99 | -21.671 | 2000000 | 720000000 | 0 | 117.57 | 0 | 117.57 | 117.57 | 0 | #DIV/0! | #DIV/0! | 0.002 | #DIV/0! | #DIV/0! | #DIV/0! | #DIV/0! | #DIV/0! | #DIV/0!
2 | -1.93 | -92.25 | 17.461 | 117.57 | -21.671 | 40.95 | -4.99 | -48.38 |  | 0.002 | 0.80076 | -92.25 | 7.4653 | 117.57 | 0.082499 | 40.95 | 0.56299 | -48.38 | -92.25 | 117.57 | 40.95 | -48.38 | 9.0379 | 3.5765 |  | -4.4516 | -1.6555 | -55.3726 | 0.67624 | 17.5107 | -4.8977 | -0.031438 | -0.80014 | 0.21055 | -0.93908 | 10.5274 | -46.9541 | -3.4552 | 6.6176 | 0.06231 | 0.05407 | 0.37393 | -0.42087 | 1.2002 | -1.4791 | 60.0112 | -73.9544 | -0.34851 | -0.28596 | 0.45082 | -0.57311 | 0.22552 | 0.61589 | 0.2246 | -0.51149 | 0.55863 | 1.0122 | 0.28731 | 90.4899 | 90.4899 | 19.566 | 17.461 | -1.93 | -4.99 | -21.671 | 2000000 | 720000000 | 0 | 117.57 | 0 | 117.57 | 117.57 | 0 | #DIV/0! | #DIV/0! | 0.002 | #DIV/0! | #DIV/0! | #DIV/0! | #DIV/0! | #DIV/0! | #DIV/0!
2 | -1.93 | -92.25 | 17.461 | 117.57 | -21.671 | 40.95 | -4.99 | -48.38 |  | 0.002 | 0.80076 | -92.25 | 7.4653 | 117.57 | 0.082499 | 40.95 | 0.56299 | -48.38 | -92.25 | 117.57 | 40.95 | -48.38 | 9.0379 | 3.5765 |  | -4.4516 | -1.6555 | -55.3726 | 0.67624 | 17.5107 | -4.8977 | -0.031438 | -0.80014 | 0.21055 | -0.93908 | 10.5274 | -46.9541 | -3.4552 | 6.6176 | 0.06231 | 0.05407 | 0.37393 | -0.42087 | 1.2002 | -1.4791 | 60.0112 | -73.9544 | -0.34851 | -0.28596 | 0.45082 | -0.57311 | 0.22552 | 0.61589 | 0.2246 | -0.51149 | 0.55863 | 1.0122 | 0.28731 | 90.4899 | 90.4899 | 19.566 | 17.461 | -1.93 | -4.99 | -21.671 | 2000000 | 720000000 | 0 | 117.57 | 0 | 117.57 | 117.57 | 0 | #DIV/0! | #DIV/0! | 0.002 | #DIV/0! | #DIV/0! | #DIV/0! | #DIV/0! | #DIV/0! | #DIV/0!
2 | -1.93 | -92.25 | 17.461 | 117.57 | -21.671 | 40.95 | -4.99 | -48.38 |  | 0.002 | 0.80076 | -92.25 | 7.4653 | 117.57 | 0.082499 | 40.95 | 0.56299 | -48.38 | -92.25 | 117.57 | 40.95 | -48.38 | 9.0379 | 3.5765 |  | -4.4516 | -1.6555 | -55.3726 | 0.67624 | 17.5107 | -4.8977 | -0.031438 | -0.80014 | 0.21055 | -0.93908 | 10.5274 | -46.9541 | -3.4552 | 6.6176 | 0.06231 | 0.05407 | 0.37393 | -0.42087 | 1.2002 | -1.4791 | 60.0112 | -73.9544 | -0.34851 | -0.28596 | 0.45082 | -0.57311 | 0.22552 | 0.61589 | 0.2246 | -0.51149 | 0.55863 | 1.0122 | 0.28731 | 90.4899 | 90.4899 | 19.566 | 17.461 | -1.93 | -4.99 | -21.671 | 2000000 | 720000000 | 0 | 117.57 | 0 | 117.57 | 117.57 | 0 | #DIV/0! | #DIV/0! | 0.002 | #DIV/0! | #DIV/0! | #DIV/0! | #DIV/0! | #DIV/0! | #DIV/0!
2 | -1.93 | -92.25 | 17.461 | 117.57 | -21.671 | 40.95 | -4.99 | -48.38 |  | 0.002 | 0.80076 | -92.25 | 7.4653 | 117.57 | 0.082499 | 40.95 | 0.56299 | -48.38 | -92.25 | 117.57 | 40.95 | -48.38 | 9.0379 | 3.5765 |  | -4.4516 | -1.6555 | -55.3726 | 0.67624 | 17.5107 | -4.8977 | -0.031438 | -0.80014 | 0.21055 | -0.93908 | 10.5274 | -46.9541 | -3.4552 | 6.6176 | 0.06231 | 0.05407 | 0.37393 | -0.42087 | 1.2002 | -1.4791 | 60.0112 | -73.9544 | -0.34851 | -0.28596 | 0.45082 | -0.57311 | 0.22552 | 0.61589 | 0.2246 | -0.51149 | 0.55863 | 1.0122 | 0.28731 | 90.4899 | 90.4899 | 19.566 | 17.461 | -1.93 | -4.99 | -21.671 | 2000000 | 720000000 | 0 | 117.57 | 0 | 117.57 | 117.57 | 0 | #DIV/0! | #DIV/0! | 0.002 | #DIV/0! | #DIV/0! | #DIV/0! | #DIV/0! | #DIV/0! | #DIV/0!
2 | -1.93 | -92.25 | 17.461 | 117.57 | -21.671 | 40.95 | -4.99 | -48.38 |  | 0.002 | 0.80076 | -92.25 | 7.4653 | 117.57 | 0.082499 | 40.95 | 0.56299 | -48.38 | -92.25 | 117.57 | 40.95 | -48.38 | 9.0379 | 3.5765 |  | -4.4516 | -1.6555 | -55.3726 | 0.67624 | 17.5107 | -4.8977 | -0.031438 | -0.80014 | 0.21055 | -0.93908 | 10.5274 | -46.9541 | -3.4552 | 6.6176 | 0.06231 | 0.05407 | 0.37393 | -0.42087 | 1.2002 | -1.4791 | 60.0112 | -73.9544 | -0.34851 | -0.28596 | 0.45082 | -0.57311 | 0.22552 | 0.61589 | 0.2246 | -0.51149 | 0.55863 | 1.0122 | 0.28731 | 90.4899 | 90.4899 | 19.566 | 17.461 | -1.93 | -4.99 | -21.671 | 2000000 | 720000000 | 0 | 117.57 | 0 | 117.57 | 117.57 | 0 | #DIV/0! | #DIV/0! | 0.002 | #DIV/0! | #DIV/0! | #DIV/0! | #DIV/0! | #DIV/0! | #DIV/0!
2 | -1.93 | -92.25 | 17.461 | 117.57 | -21.671 | 40.95 | -4.99 | -48.38 |  | 0.002 | 0.80076 | -92.25 | 7.4653 | 117.57 | 0.082499 | 40.95 | 0.56299 | -48.38 | -92.25 | 117.57 | 40.95 | -48.38 | 9.0379 | 3.5765 |  | -4.4516 | -1.6555 | -55.3726 | 0.67624 | 17.5107 | -4.8977 | -0.031438 | -0.80014 | 0.21055 | -0.93908 | 10.5274 | -46.9541 | -3.4552 | 6.6176 | 0.06231 | 0.05407 | 0.37393 | -0.42087 | 1.2002 | -1.4791 | 60.0112 | -73.9544 | -0.34851 | -0.28596 | 0.45082 | -0.57311 | 0.22552 | 0.61589 | 0.2246 | -0.51149 | 0.55863 | 1.0122 | 0.28731 | 90.4899 | 90.4899 | 19.566 | 17.461 | -1.93 | -4.99 | -21.671 | 2000000 | 720000000 | 0 | 117.57 | 0 | 117.57 | 117.57 | 0 | #DIV/0! | #DIV/0! | 0.002 | #DIV/0! | #DIV/0! | #DIV/0! | #DIV/0! | #DIV/0! | #DIV/0!
2 | -1.93 | -92.25 | 17.461 | 117.57 | -21.671 | 40.95 | -4.99 | -48.38 |  | 0.002 | 0.80076 | -92.25 | 7.4653 | 117.57 | 0.082499 | 40.95 | 0.56299 | -48.38 | -92.25 | 117.57 | 40.95 | -48.38 | 9.0379 | 3.5765 |  | -4.4516 | -1.6555 | -55.3726 | 0.67624 | 17.5107 | -4.8977 | -0.031438 | -0.80014 | 0.21055 | -0.93908 | 10.5274 | -46.9541 | -3.4552 | 6.6176 | 0.06231 | 0.05407 | 0.37393 | -0.42087 | 1.2002 | -1.4791 | 60.0112 | -73.9544 | -0.34851 | -0.28596 | 0.45082 | -0.57311 | 0.22552 | 0.61589 | 0.2246 | -0.51149 | 0.55863 | 1.0122 | 0.28731 | 90.4899 | 90.4899 | 19.566 | 17.461 | -1.93 | -4.99 | -21.671 | 2000000 | 720000000 | 0 | 117.57 | 0 | 117.57 | 117.57 | 0 | #DIV/0! | #DIV/0! | 0.002 | #DIV/0! | #DIV/0! | #DIV/0! | #DIV/0! | #DIV/0! | #DIV/0!
2 | -1.93 | -92.25 | 17.461 | 117.57 | -21.671 | 40.95 | -4.99 | -48.38 |  | 0.002 | 0.80076 | -92.25 | 7.4653 | 117.57 | 0.082499 | 40.95 | 0.56299 | -48.38 | -92.25 | 117.57 | 40.95 | -48.38 | 9.0379 | 3.5765 |  | -4.4516 | -1.6555 | -55.3726 | 0.67624 | 17.5107 | -4.8977 | -0.031438 | -0.80014 | 0.21055 | -0.93908 | 10.5274 | -46.9541 | -3.4552 | 6.6176 | 0.06231 | 0.05407 | 0.37393 | -0.42087 | 1.2002 | -1.4791 | 60.0112 | -73.9544 | -0.34851 | -0.28596 | 0.45082 | -0.57311 | 0.22552 | 0.61589 | 0.2246 | -0.51149 | 0.55863 | 1.0122 | 0.28731 | 90.4899 | 90.4899 | 19.566 | 17.461 | -1.93 | -4.99 | -21.671 | 2000000 | 720000000 | 0 | 117.57 | 0 | 117.57 | 117.57 | 0 | #DIV/0! | #DIV/0! | 0.002 | #DIV/0! | #DIV/0! | #DIV/0! | #DIV/0! | #DIV/0! | #DIV/0!
2 | -1.93 | -92.25 | 17.461 | 117.57 | -21.671 | 40.95 | -4.99 | -48.38 |  | 0.002 | 0.80076 | -92.25 | 7.4653 | 117.57 | 0.082499 | 40.95 | 0.56299 | -48.38 | -92.25 | 117.57 | 40.95 | -48.38 | 9.0379 | 3.5765 |  | -4.4516 | -1.6555 | -55.3726 | 0.67624 | 17.5107 | -4.8977 | -0.031438 | -0.80014 | 0.21055 | -0.93908 | 10.5274 | -46.9541 | -3.4552 | 6.6176 | 0.06231 | 0.05407 | 0.37393 | -0.42087 | 1.2002 | -1.4791 | 60.0112 | -73.9544 | -0.34851 | -0.28596 | 0.45082 | -0.57311 | 0.22552 | 0.61589 | 0.2246 | -0.51149 | 0.55863 | 1.0122 | 0.28731 | 90.4899 | 90.4899 | 19.566 | 17.461 | -1.93 | -4.99 | -21.671 | 2000000 | 720000000 | 0 | 117.57 | 0 | 117.57 | 117.57 | 0 | #DIV/0! | #DIV/0! | 0.002 | #DIV/0! | #DIV/0! | #DIV/0! | #DIV/0! | #DIV/0! | #DIV/0!
2 | -1.93 | -92.25 | 17.461 | 117.57 | -21.671 | 40.95 | -4.99 | -48.38 |  | 0.002 | 0.80076 | -92.25 | 7.4653 | 117.57 | 0.082499 | 40.95 | 0.56299 | -48.38 | -92.25 | 117.57 | 40.95 | -48.38 | 9.0379 | 3.5765 |  | -4.4516 | -1.6555 | -55.3726 | 0.67624 | 17.5107 | -4.8977 | -0.031438 | -0.80014 | 0.21055 | -0.93908 | 10.5274 | -46.9541 | -3.4552 | 6.6176 | 0.06231 | 0.05407 | 0.37393 | -0.42087 | 1.2002 | -1.4791 | 60.0112 | -73.9544 | -0.34851 | -0.28596 | 0.45082 | -0.57311 | 0.22552 | 0.61589 | 0.2246 | -0.51149 | 0.55863 | 1.0122 | 0.28731 | 90.4899 | 90.4899 | 19.566 | 17.461 | -1.93 | -4.99 | -21.671 | 2000000 | 720000000 | 0 | 117.57 | 0 | 117.57 | 117.57 | 0 | #DIV/0! | #DIV/0! | 0.002 | #DIV/0! | #DIV/0! | #DIV/0! | #DIV/0! | #DIV/0! | #DIV/0!
2 | -1.93 | -92.25 | 17.461 | 117.57 | -21.671 | 40.95 | -4.99 | -48.38 |  | 0.002 | 0.80076 | -92.25 | 7.4653 | 117.57 | 0.082499 | 40.95 | 0.56299 | -48.38 | -92.25 | 117.57 | 40.95 | -48.38 | 9.0379 | 3.5765 |  | -4.4516 | -1.6555 | -55.3726 | 0.67624 | 17.5107 | -4.8977 | -0.031438 | -0.80014 | 0.21055 | -0.93908 | 10.5274 | -46.9541 | -3.4552 | 6.6176 | 0.06231 | 0.05407 | 0.37393 | -0.42087 | 1.2002 | -1.4791 | 60.0112 | -73.9544 | -0.34851 | -0.28596 | 0.45082 | -0.57311 | 0.22552 | 0.61589 | 0.2246 | -0.51149 | 0.55863 | 1.0122 | 0.28731 | 90.4899 | 90.4899 | 19.566 | 17.461 | -1.93 | -4.99 | -21.671 | 2000000 | 720000000 | 0 | 117.57 | 0 | 117.57 | 117.57 | 0 | #DIV/0! | #DIV/0! | 0.002 | #DIV/0! | #DIV/0! | #DIV/0! | #DIV/0! | #DIV/0! | #DIV/0!
2 | -1.93 | -92.25 | 17.461 | 117.57 | -21.671 | 40.95 | -4.99 | -48.38 |  | 0.002 | 0.80076 | -92.25 | 7.4653 | 117.57 | 0.082499 | 40.95 | 0.56299 | -48.38 | -92.25 | 117.57 | 40.95 | -48.38 | 9.0379 | 3.5765 |  | -4.4516 | -1.6555 | -55.3726 | 0.67624 | 17.5107 | -4.8977 | -0.031438 | -0.80014 | 0.21055 | -0.93908 | 10.5274 | -46.9541 | -3.4552 | 6.6176 | 0.06231 | 0.05407 | 0.37393 | -0.42087 | 1.2002 | -1.4791 | 60.0112 | -73.9544 | -0.34851 | -0.28596 | 0.45082 | -0.57311 | 0.22552 | 0.61589 | 0.2246 | -0.51149 | 0.55863 | 1.0122 | 0.28731 | 90.4899 | 90.4899 | 19.566 | 17.461 | -1.93 | -4.99 | -21.671 | 2000000 | 720000000 | 0 | 117.57 | 0 | 117.57 | 117.57 | 0 | #DIV/0! | #DIV/0! | 0.002 | #DIV/0! | #DIV/0! | #DIV/0! | #DIV/0! | #DIV/0! | #DIV/0!
2 | -1.93 | -92.25 | 17.461 | 117.57 | -21.671 | 40.95 | -4.99 | -48.38 |  | 0.002 | 0.80076 | -92.25 | 7.4653 | 117.57 | 0.082499 | 40.95 | 0.56299 | -48.38 | -92.25 | 117.57 | 40.95 | -48.38 | 9.0379 | 3.5765 |  | -4.4516 | -1.6555 | -55.3726 | 0.67624 | 17.5107 | -4.8977 | -0.031438 | -0.80014 | 0.21055 | -0.93908 | 10.5274 | -46.9541 | -3.4552 | 6.6176 | 0.06231 | 0.05407 | 0.37393 | -0.42087 | 1.2002 | -1.4791 | 60.0112 | -73.9544 | -0.34851 | -0.28596 | 0.45082 | -0.57311 | 0.22552 | 0.61589 | 0.2246 | -0.51149 | 0.55863 | 1.0122 | 0.28731 | 90.4899 | 90.4899 | 19.566 | 17.461 | -1.93 | -4.99 | -21.671 | 2000000 | 720000000 | 0 | 117.57 | 0 | 117.57 | 117.57 | 0 | #DIV/0! | #DIV/0! | 0.002 | #DIV/0! | #DIV/0! | #DIV/0! | #DIV/0! | #DIV/0! | #DIV/0!
2 | -1.93 | -92.25 | 17.461 | 117.57 | -21.671 | 40.95 | -4.99 | -48.38 |  | 0.002 | 0.80076 | -92.25 | 7.4653 | 117.57 | 0.082499 | 40.95 | 0.56299 | -48.38 | -92.25 | 117.57 | 40.95 | -48.38 | 9.0379 | 3.5765 |  | -4.4516 | -1.6555 | -55.3726 | 0.67624 | 17.5107 | -4.8977 | -0.031438 | -0.80014 | 0.21055 | -0.93908 | 10.5274 | -46.9541 | -3.4552 | 6.6176 | 0.06231 | 0.05407 | 0.37393 | -0.42087 | 1.2002 | -1.4791 | 60.0112 | -73.9544 | -0.34851 | -0.28596 | 0.45082 | -0.57311 | 0.22552 | 0.61589 | 0.2246 | -0.51149 | 0.55863 | 1.0122 | 0.28731 | 90.4899 | 90.4899 | 19.566 | 17.461 | -1.93 | -4.99 | -21.671 | 2000000 | 720000000 | 0 | 117.57 | 0 | 117.57 | 117.57 | 0 | #DIV/0! | #DIV/0! | 0.002 | #DIV/0! | #DIV/0! | #DIV/0! | #DIV/0! | #DIV/0! | #DIV/0!
2 | -1.93 | -92.25 | 17.461 | 117.57 | -21.671 | 40.95 | -4.99 | -48.38 |  | 0.002 | 0.80076 | -92.25 | 7.4653 | 117.57 | 0.082499 | 40.95 | 0.56299 | -48.38 | -92.25 | 117.57 | 40.95 | -48.38 | 9.0379 | 3.5765 |  | -4.4516 | -1.6555 | -55.3726 | 0.67624 | 17.5107 | -4.8977 | -0.031438 | -0.80014 | 0.21055 | -0.93908 | 10.5274 | -46.9541 | -3.4552 | 6.6176 | 0.06231 | 0.05407 | 0.37393 | -0.42087 | 1.2002 | -1.4791 | 60.0112 | -73.9544 | -0.34851 | -0.28596 | 0.45082 | -0.57311 | 0.22552 | 0.61589 | 0.2246 | -0.51149 | 0.55863 | 1.0122 | 0.28731 | 90.4899 | 90.4899 | 19.566 | 17.461 | -1.93 | -4.99 | -21.671 | 2000000 | 720000000 | 0 | 117.57 | 0 | 117.57 | 117.57 | 0 | #DIV/0! | #DIV/0! | 0.002 | #DIV/0! | #DIV/0! | #DIV/0! | #DIV/0! | #DIV/0! | #DIV/0!
2 | -1.93 | -92.25 | 17.461 | 117.57 | -21.671 | 40.95 | -4.99 | -48.38 |  | 0.002 | 0.80076 | -92.25 | 7.4653 | 117.57 | 0.082499 | 40.95 | 0.56299 | -48.38 | -92.25 | 117.57 | 40.95 | -48.38 | 9.0379 | 3.5765 |  | -4.4516 | -1.6555 | -55.3726 | 0.67624 | 17.5107 | -4.8977 | -0.031438 | -0.80014 | 0.21055 | -0.93908 | 10.5274 | -46.9541 | -3.4552 | 6.6176 | 0.06231 | 0.05407 | 0.37393 | -0.42087 | 1.2002 | -1.4791 | 60.0112 | -73.9544 | -0.34851 | -0.28596 | 0.45082 | -0.57311 | 0.22552 | 0.61589 | 0.2246 | -0.51149 | 0.55863 | 1.0122 | 0.28731 | 90.4899 | 90.4899 | 19.566 | 17.461 | -1.93 | -4.99 | -21.671 | 2000000 | 720000000 | 0 | 117.57 | 0 | 117.57 | 117.57 | 0 | #DIV/0! | #DIV/0! | 0.002 | #DIV/0! | #DIV/0! | #DIV/0! | #DIV/0! | #DIV/0! | #DIV/0!
2 | -1.93 | -92.25 | 17.461 | 117.57 | -21.671 | 40.95 | -4.99 | -48.38 |  | 0.002 | 0.80076 | -92.25 | 7.4653 | 117.57 | 0.082499 | 40.95 | 0.56299 | -48.38 | -92.25 | 117.57 | 40.95 | -48.38 | 9.0379 | 3.5765 |  | -4.4516 | -1.6555 | -55.3726 | 0.67624 | 17.5107 | -4.8977 | -0.031438 | -0.80014 | 0.21055 | -0.93908 | 10.5274 | -46.9541 | -3.4552 | 6.6176 | 0.06231 | 0.05407 | 0.37393 | -0.42087 | 1.2002 | -1.4791 | 60.0112 | -73.9544 | -0.34851 | -0.28596 | 0.45082 | -0.57311 | 0.22552 | 0.61589 | 0.2246 | -0.51149 | 0.55863 | 1.0122 | 0.28731 | 90.4899 | 90.4899 | 19.566 | 17.461 | -1.93 | -4.99 | -21.671 | 2000000 | 720000000 | 0 | 117.57 | 0 | 117.57 | 117.57 | 0 | #DIV/0! | #DIV/0! | 0.002 | #DIV/0! | #DIV/0! | #DIV/0! | #DIV/0! | #DIV/0! | #DIV/0!
2 | -1.93 | -92.25 | 17.461 | 117.57 | -21.671 | 40.95 | -4.99 | -48.38 |  | 0.002 | 0.80076 | -92.25 | 7.4653 | 117.57 | 0.082499 | 40.95 | 0.56299 | -48.38 | -92.25 | 117.57 | 40.95 | -48.38 | 9.0379 | 3.5765 |  | -4.4516 | -1.6555 | -55.3726 | 0.67624 | 17.5107 | -4.8977 | -0.031438 | -0.80014 | 0.21055 | -0.93908 | 10.5274 | -46.9541 | -3.4552 | 6.6176 | 0.06231 | 0.05407 | 0.37393 | -0.42087 | 1.2002 | -1.4791 | 60.0112 | -73.9544 | -0.34851 | -0.28596 | 0.45082 | -0.57311 | 0.22552 | 0.61589 | 0.2246 | -0.51149 | 0.55863 | 1.0122 | 0.28731 | 90.4899 | 90.4899 | 19.566 | 17.461 | -1.93 | -4.99 | -21.671 | 2000000 | 720000000 | 0 | 117.57 | 0 | 117.57 | 117.57 | 0 | #DIV/0! | #DIV/0! | 0.002 | #DIV/0! | #DIV/0! | #DIV/0! | #DIV/0! | #DIV/0! | #DIV/0!
2 | -1.93 | -92.25 | 17.461 | 117.57 | -21.671 | 40.95 | -4.99 | -48.38 |  | 0.002 | 0.80076 | -92.25 | 7.4653 | 117.57 | 0.082499 | 40.95 | 0.56299 | -48.38 | -92.25 | 117.57 | 40.95 | -48.38 | 9.0379 | 3.5765 |  | -4.4516 | -1.6555 | -55.3726 | 0.67624 | 17.5107 | -4.8977 | -0.031438 | -0.80014 | 0.21055 | -0.93908 | 10.5274 | -46.9541 | -3.4552 | 6.6176 | 0.06231 | 0.05407 | 0.37393 | -0.42087 | 1.2002 | -1.4791 | 60.0112 | -73.9544 | -0.34851 | -0.28596 | 0.45082 | -0.57311 | 0.22552 | 0.61589 | 0.2246 | -0.51149 | 0.55863 | 1.0122 | 0.28731 | 90.4899 | 90.4899 | 19.566 | 17.461 | -1.93 | -4.99 | -21.671 | 2000000 | 720000000 | 0 | 117.57 | 0 | 117.57 | 117.57 | 0 | #DIV/0! | #DIV/0! | 0.002 | #DIV/0! | #DIV/0! | #DIV/0! | #DIV/0! | #DIV/0! | #DIV/0!
2 | -1.93 | -92.25 | 17.461 | 117.57 | -21.671 | 40.95 | -4.99 | -48.38 |  | 0.002 | 0.80076 | -92.25 | 7.4653 | 117.57 | 0.082499 | 40.95 | 0.56299 | -48.38 | -92.25 | 117.57 | 40.95 | -48.38 | 9.0379 | 3.5765 |  | -4.4516 | -1.6555 | -55.3726 | 0.67624 | 17.5107 | -4.8977 | -0.031438 | -0.80014 | 0.21055 | -0.93908 | 10.5274 | -46.9541 | -3.4552 | 6.6176 | 0.06231 | 0.05407 | 0.37393 | -0.42087 | 1.2002 | -1.4791 | 60.0112 | -73.9544 | -0.34851 | -0.28596 | 0.45082 | -0.57311 | 0.22552 | 0.61589 | 0.2246 | -0.51149 | 0.55863 | 1.0122 | 0.28731 | 90.4899 | 90.4899 | 19.566 | 17.461 | -1.93 | -4.99 | -21.671 | 2000000 | 720000000 | 0 | 117.57 | 0 | 117.57 | 117.57 | 0 | #DIV/0! | #DIV/0! | 0.002 | #DIV/0! | #DIV/0! | #DIV/0! | #DIV/0! | #DIV/0! | #DIV/0!
2 | -1.93 | -92.25 | 17.461 | 117.57 | -21.671 | 40.95 | -4.99 | -48.38 |  | 0.002 | 0.80076 | -92.25 | 7.4653 | 117.57 | 0.082499 | 40.95 | 0.56299 | -48.38 | -92.25 | 117.57 | 40.95 | -48.38 | 9.0379 | 3.5765 |  | -4.4516 | -1.6555 | -55.3726 | 0.67624 | 17.5107 | -4.8977 | -0.031438 | -0.80014 | 0.21055 | -0.93908 | 10.5274 | -46.9541 | -3.4552 | 6.6176 | 0.06231 | 0.05407 | 0.37393 | -0.42087 | 1.2002 | -1.4791 | 60.0112 | -73.9544 | -0.34851 | -0.28596 | 0.45082 | -0.57311 | 0.22552 | 0.61589 | 0.2246 | -0.51149 | 0.55863 | 1.0122 | 0.28731 | 90.4899 | 90.4899 | 19.566 | 17.461 | -1.93 | -4.99 | -21.671 | 2000000 | 720000000 | 0 | 117.57 | 0 | 117.57 | 117.57 | 0 | #DIV/0! | #DIV/0! | 0.002 | #DIV/0! | #DIV/0! | #DIV/0! | #DIV/0! | #DIV/0! | #DIV/0!
2 | -1.93 | -92.25 | 17.461 | 117.57 | -21.671 | 40.95 | -4.99 | -48.38 |  | 0.002 | 0.80076 | -92.25 | 7.4653 | 117.57 | 0.082499 | 40.95 | 0.56299 | -48.38 | -92.25 | 117.57 | 40.95 | -48.38 | 9.0379 | 3.5765 |  | -4.4516 | -1.6555 | -55.3726 | 0.67624 | 17.5107 | -4.8977 | -0.031438 | -0.80014 | 0.21055 | -0.93908 | 10.5274 | -46.9541 | -3.4552 | 6.6176 | 0.06231 | 0.05407 | 0.37393 | -0.42087 | 1.2002 | -1.4791 | 60.0112 | -73.9544 | -0.34851 | -0.28596 | 0.45082 | -0.57311 | 0.22552 | 0.61589 | 0.2246 | -0.51149 | 0.55863 | 1.0122 | 0.28731 | 90.4899 | 90.4899 | 19.566 | 17.461 | -1.93 | -4.99 | -21.671 | 2000000 | 720000000 | 0 | 117.57 | 0 | 117.57 | 117.57 | 0 | #DIV/0! | #DIV/0! | 0.002 | #DIV/0! | #DIV/0! | #DIV/0! | #DIV/0! | #DIV/0! | #DIV/0!
2 | -1.93 | -92.25 | 17.461 | 117.57 | -21.671 | 40.95 | -4.99 | -48.38 |  | 0.002 | 0.80076 | -92.25 | 7.4653 | 117.57 | 0.082499 | 40.95 | 0.56299 | -48.38 | -92.25 | 117.57 | 40.95 | -48.38 | 9.0379 | 3.5765 |  | -4.4516 | -1.6555 | -55.3726 | 0.67624 | 17.5107 | -4.8977 | -0.031438 | -0.80014 | 0.21055 | -0.93908 | 10.5274 | -46.9541 | -3.4552 | 6.6176 | 0.06231 | 0.05407 | 0.37393 | -0.42087 | 1.2002 | -1.4791 | 60.0112 | -73.9544 | -0.34851 | -0.28596 | 0.45082 | -0.57311 | 0.22552 | 0.61589 | 0.2246 | -0.51149 | 0.55863 | 1.0122 | 0.28731 | 90.4899 | 90.4899 | 19.566 | 17.461 | -1.93 | -4.99 | -21.671 | 2000000 | 720000000 | 0 | 117.57 | 0 | 117.57 | 117.57 | 0 | #DIV/0! | #DIV/0! | 0.002 | #DIV/0! | #DIV/0! | #DIV/0! | #DIV/0! | #DIV/0! | #DIV/0!
2 | -1.93 | -92.25 | 17.461 | 117.57 | -21.671 | 40.95 | -4.99 | -48.38 |  | 0.002 | 0.80076 | -92.25 | 7.4653 | 117.57 | 0.082499 | 40.95 | 0.56299 | -48.38 | -92.25 | 117.57 | 40.95 | -48.38 | 9.0379 | 3.5765 |  | -4.4516 | -1.6555 | -55.3726 | 0.67624 | 17.5107 | -4.8977 | -0.031438 | -0.80014 | 0.21055 | -0.93908 | 10.5274 | -46.9541 | -3.4552 | 6.6176 | 0.06231 | 0.05407 | 0.37393 | -0.42087 | 1.2002 | -1.4791 | 60.0112 | -73.9544 | -0.34851 | -0.28596 | 0.45082 | -0.57311 | 0.22552 | 0.61589 | 0.2246 | -0.51149 | 0.55863 | 1.0122 | 0.28731 | 90.4899 | 90.4899 | 19.566 | 17.461 | -1.93 | -4.99 | -21.671 | 2000000 | 720000000 | 0 | 117.57 | 0 | 117.57 | 117.57 | 0 | #DIV/0! | #DIV/0! | 0.002 | #DIV/0! | #DIV/0! | #DIV/0! | #DIV/0! | #DIV/0! | #DIV/0!
2 | -1.93 | -92.25 | 17.461 | 117.57 | -21.671 | 40.95 | -4.99 | -48.38 |  | 0.002 | 0.80076 | -92.25 | 7.4653 | 117.57 | 0.082499 | 40.95 | 0.56299 | -48.38 | -92.25 | 117.57 | 40.95 | -48.38 | 9.0379 | 3.5765 |  | -4.4516 | -1.6555 | -55.3726 | 0.67624 | 17.5107 | -4.8977 | -0.031438 | -0.80014 | 0.21055 | -0.93908 | 10.5274 | -46.9541 | -3.4552 | 6.6176 | 0.06231 | 0.05407 | 0.37393 | -0.42087 | 1.2002 | -1.4791 | 60.0112 | -73.9544 | -0.34851 | -0.28596 | 0.45082 | -0.57311 | 0.22552 | 0.61589 | 0.2246 | -0.51149 | 0.55863 | 1.0122 | 0.28731 | 90.4899 | 90.4899 | 19.566 | 17.461 | -1.93 | -4.99 | -21.671 | 2000000 | 720000000 | 0 | 117.57 | 0 | 117.57 | 117.57 | 0 | #DIV/0! | #DIV/0! | 0.002 | #DIV/0! | #DIV/0! | #DIV/0! | #DIV/0! | #DIV/0! | #DIV/0!
2 | -1.93 | -92.25 | 17.461 | 117.57 | -21.671 | 40.95 | -4.99 | -48.38 |  | 0.002 | 0.80076 | -92.25 | 7.4653 | 117.57 | 0.082499 | 40.95 | 0.56299 | -48.38 | -92.25 | 117.57 | 40.95 | -48.38 | 9.0379 | 3.5765 |  | -4.4516 | -1.6555 | -55.3726 | 0.67624 | 17.5107 | -4.8977 | -0.031438 | -0.80014 | 0.21055 | -0.93908 | 10.5274 | -46.9541 | -3.4552 | 6.6176 | 0.06231 | 0.05407 | 0.37393 | -0.42087 | 1.2002 | -1.4791 | 60.0112 | -73.9544 | -0.34851 | -0.28596 | 0.45082 | -0.57311 | 0.22552 | 0.61589 | 0.2246 | -0.51149 | 0.55863 | 1.0122 | 0.28731 | 90.4899 | 90.4899 | 19.566 | 17.461 | -1.93 | -4.99 | -21.671 | 2000000 | 720000000 | 0 | 117.57 | 0 | 117.57 | 117.57 | 0 | #DIV/0! | #DIV/0! | 0.002 | #DIV/0! | #DIV/0! | #DIV/0! | #DIV/0! | #DIV/0! | #DIV/0!
2 | -1.93 | -92.25 | 17.461 | 117.57 | -21.671 | 40.95 | -4.99 | -48.38 |  | 0.002 | 0.80076 | -92.25 | 7.4653 | 117.57 | 0.082499 | 40.95 | 0.56299 | -48.38 | -92.25 | 117.57 | 40.95 | -48.38 | 9.0379 | 3.5765 |  | -4.4516 | -1.6555 | -55.3726 | 0.67624 | 17.5107 | -4.8977 | -0.031438 | -0.80014 | 0.21055 | -0.93908 | 10.5274 | -46.9541 | -3.4552 | 6.6176 | 0.06231 | 0.05407 | 0.37393 | -0.42087 | 1.2002 | -1.4791 | 60.0112 | -73.9544 | -0.34851 | -0.28596 | 0.45082 | -0.57311 | 0.22552 | 0.61589 | 0.2246 | -0.51149 | 0.55863 | 1.0122 | 0.28731 | 90.4899 | 90.4899 | 19.566 | 17.461 | -1.93 | -4.99 | -21.671 | 2000000 | 720000000 | 0 | 117.57 | 0 | 117.57 | 117.57 | 0 | #DIV/0! | #DIV/0! | 0.002 | #DIV/0! | #DIV/0! | #DIV/0! | #DIV/0! | #DIV/0! | #DIV/0!
2 | -1.93 | -92.25 | 17.461 | 117.57 | -21.671 | 40.95 | -4.99 | -48.38 |  | 0.002 | 0.80076 | -92.25 | 7.4653 | 117.57 | 0.082499 | 40.95 | 0.56299 | -48.38 | -92.25 | 117.57 | 40.95 | -48.38 | 9.0379 | 3.5765 |  | -4.4516 | -1.6555 | -55.3726 | 0.67624 | 17.5107 | -4.8977 | -0.031438 | -0.80014 | 0.21055 | -0.93908 | 10.5274 | -46.9541 | -3.4552 | 6.6176 | 0.06231 | 0.05407 | 0.37393 | -0.42087 | 1.2002 | -1.4791 | 60.0112 | -73.9544 | -0.34851 | -0.28596 | 0.45082 | -0.57311 | 0.22552 | 0.61589 | 0.2246 | -0.51149 | 0.55863 | 1.0122 | 0.28731 | 90.4899 | 90.4899 | 19.566 | 17.461 | -1.93 | -4.99 | -21.671 | 2000000 | 720000000 | 0 | 117.57 | 0 | 117.57 | 117.57 | 0 | #DIV/0! | #DIV/0! | 0.002 | #DIV/0! | #DIV/0! | #DIV/0! | #DIV/0! | #DIV/0! | #DIV/0!
2 | -1.93 | -92.25 | 17.461 | 117.57 | -21.671 | 40.95 | -4.99 | -48.38 |  | 0.002 | 0.80076 | -92.25 | 7.4653 | 117.57 | 0.082499 | 40.95 | 0.56299 | -48.38 | -92.25 | 117.57 | 40.95 | -48.38 | 9.0379 | 3.5765 |  | -4.4516 | -1.6555 | -55.3726 | 0.67624 | 17.5107 | -4.8977 | -0.031438 | -0.80014 | 0.21055 | -0.93908 | 10.5274 | -46.9541 | -3.4552 | 6.6176 | 0.06231 | 0.05407 | 0.37393 | -0.42087 | 1.2002 | -1.4791 | 60.0112 | -73.9544 | -0.34851 | -0.28596 | 0.45082 | -0.57311 | 0.22552 | 0.61589 | 0.2246 | -0.51149 | 0.55863 | 1.0122 | 0.28731 | 90.4899 | 90.4899 | 19.566 | 17.461 | -1.93 | -4.99 | -21.671 | 2000000 | 720000000 | 0 | 117.57 | 0 | 117.57 | 117.57 | 0 | #DIV/0! | #DIV/0! | 0.002 | #DIV/0! | #DIV/0! | #DIV/0! | #DIV/0! | #DIV/0! | #DIV/0!
2 | -1.93 | -92.25 | 17.461 | 117.57 | -21.671 | 40.95 | -4.99 | -48.38 |  | 0.002 | 0.80076 | -92.25 | 7.4653 | 117.57 | 0.082499 | 40.95 | 0.56299 | -48.38 | -92.25 | 117.57 | 40.95 | -48.38 | 9.0379 | 3.5765 |  | -4.4516 | -1.6555 | -55.3726 | 0.67624 | 17.5107 | -4.8977 | -0.031438 | -0.80014 | 0.21055 | -0.93908 | 10.5274 | -46.9541 | -3.4552 | 6.6176 | 0.06231 | 0.05407 | 0.37393 | -0.42087 | 1.2002 | -1.4791 | 60.0112 | -73.9544 | -0.34851 | -0.28596 | 0.45082 | -0.57311 | 0.22552 | 0.61589 | 0.2246 | -0.51149 | 0.55863 | 1.0122 | 0.28731 | 90.4899 | 90.4899 | 19.566 | 17.461 | -1.93 | -4.99 | -21.671 | 2000000 | 720000000 | 0 | 117.57 | 0 | 117.57 | 117.57 | 0 | #DIV/0! | #DIV/0! | 0.002 | #DIV/0! | #DIV/0! | #DIV/0! | #DIV/0! | #DIV/0! | #DIV/0!
2 | -1.93 | -92.25 | 17.461 | 117.57 | -21.671 | 40.95 | -4.99 | -48.38 |  | 0.002 | 0.80076 | -92.25 | 7.4653 | 117.57 | 0.082499 | 40.95 | 0.56299 | -48.38 | -92.25 | 117.57 | 40.95 | -48.38 | 9.0379 | 3.5765 |  | -4.4516 | -1.6555 | -55.3726 | 0.67624 | 17.5107 | -4.8977 | -0.031438 | -0.80014 | 0.21055 | -0.93908 | 10.5274 | -46.9541 | -3.4552 | 6.6176 | 0.06231 | 0.05407 | 0.37393 | -0.42087 | 1.2002 | -1.4791 | 60.0112 | -73.9544 | -0.34851 | -0.28596 | 0.45082 | -0.57311 | 0.22552 | 0.61589 | 0.2246 | -0.51149 | 0.55863 | 1.0122 | 0.28731 | 90.4899 | 90.4899 | 19.566 | 17.461 | -1.93 | -4.99 | -21.671 | 2000000 | 720000000 | 0 | 117.57 | 0 | 117.57 | 117.57 | 0 | #DIV/0! | #DIV/0! | 0.002 | #DIV/0! | #DIV/0! | #DIV/0! | #DIV/0! | #DIV/0! | #DIV/0!
2 | -1.93 | -92.25 | 17.461 | 117.57 | -21.671 | 40.95 | -4.99 | -48.38 |  | 0.002 | 0.80076 | -92.25 | 7.4653 | 117.57 | 0.082499 | 40.95 | 0.56299 | -48.38 | -92.25 | 117.57 | 40.95 | -48.38 | 9.0379 | 3.5765 |  | -4.4516 | -1.6555 | -55.3726 | 0.67624 | 17.5107 | -4.8977 | -0.031438 | -0.80014 | 0.21055 | -0.93908 | 10.5274 | -46.9541 | -3.4552 | 6.6176 | 0.06231 | 0.05407 | 0.37393 | -0.42087 | 1.2002 | -1.4791 | 60.0112 | -73.9544 | -0.34851 | -0.28596 | 0.45082 | -0.57311 | 0.22552 | 0.61589 | 0.2246 | -0.51149 | 0.55863 | 1.0122 | 0.28731 | 90.4899 | 90.4899 | 19.566 | 17.461 | -1.93 | -4.99 | -21.671 | 2000000 | 720000000 | 0 | 117.57 | 0 | 117.57 | 117.57 | 0 | #DIV/0! | #DIV/0! | 0.002 | #DIV/0! | #DIV/0! | #DIV/0! | #DIV/0! | #DIV/0! | #DIV/0!
2 | -1.93 | -92.25 | 17.461 | 117.57 | -21.671 | 40.95 | -4.99 | -48.38 |  | 0.002 | 0.80076 | -92.25 | 7.4653 | 117.57 | 0.082499 | 40.95 | 0.56299 | -48.38 | -92.25 | 117.57 | 40.95 | -48.38 | 9.0379 | 3.5765 |  | -4.4516 | -1.6555 | -55.3726 | 0.67624 | 17.5107 | -4.8977 | -0.031438 | -0.80014 | 0.21055 | -0.93908 | 10.5274 | -46.9541 | -3.4552 | 6.6176 | 0.06231 | 0.05407 | 0.37393 | -0.42087 | 1.2002 | -1.4791 | 60.0112 | -73.9544 | -0.34851 | -0.28596 | 0.45082 | -0.57311 | 0.22552 | 0.61589 | 0.2246 | -0.51149 | 0.55863 | 1.0122 | 0.28731 | 90.4899 | 90.4899 | 19.566 | 17.461 | -1.93 | -4.99 | -21.671 | 2000000 | 720000000 | 0 | 117.57 | 0 | 117.57 | 117.57 | 0 | #DIV/0! | #DIV/0! | 0.002 | #DIV/0! | #DIV/0! | #DIV/0! | #DIV/0! | #DIV/0! | #DIV/0!
2 | -1.93 | -92.25 | 17.461 | 117.57 | -21.671 | 40.95 | -4.99 | -48.38 |  | 0.002 | 0.80076 | -92.25 | 7.4653 | 117.57 | 0.082499 | 40.95 | 0.56299 | -48.38 | -92.25 | 117.57 | 40.95 | -48.38 | 9.0379 | 3.5765 |  | -4.4516 | -1.6555 | -55.3726 | 0.67624 | 17.5107 | -4.8977 | -0.031438 | -0.80014 | 0.21055 | -0.93908 | 10.5274 | -46.9541 | -3.4552 | 6.6176 | 0.06231 | 0.05407 | 0.37393 | -0.42087 | 1.2002 | -1.4791 | 60.0112 | -73.9544 | -0.34851 | -0.28596 | 0.45082 | -0.57311 | 0.22552 | 0.61589 | 0.2246 | -0.51149 | 0.55863 | 1.0122 | 0.28731 | 90.4899 | 90.4899 | 19.566 | 17.461 | -1.93 | -4.99 | -21.671 | 2000000 | 720000000 | 0 | 117.57 | 0 | 117.57 | 117.57 | 0 | #DIV/0! | #DIV/0! | 0.002 | #DIV/0! | #DIV/0! | #DIV/0! | #DIV/0! | #DIV/0! | #DIV/0!
2 | -1.93 | -92.25 | 17.461 | 117.57 | -21.671 | 40.95 | -4.99 | -48.38 |  | 0.002 | 0.80076 | -92.25 | 7.4653 | 117.57 | 0.082499 | 40.95 | 0.56299 | -48.38 | -92.25 | 117.57 | 40.95 | -48.38 | 9.0379 | 3.5765 |  | -4.4516 | -1.6555 | -55.3726 | 0.67624 | 17.5107 | -4.8977 | -0.031438 | -0.80014 | 0.21055 | -0.93908 | 10.5274 | -46.9541 | -3.4552 | 6.6176 | 0.06231 | 0.05407 | 0.37393 | -0.42087 | 1.2002 | -1.4791 | 60.0112 | -73.9544 | -0.34851 | -0.28596 | 0.45082 | -0.57311 | 0.22552 | 0.61589 | 0.2246 | -0.51149 | 0.55863 | 1.0122 | 0.28731 | 90.4899 | 90.4899 | 19.566 | 17.461 | -1.93 | -4.99 | -21.671 | 2000000 | 720000000 | 0 | 117.57 | 0 | 117.57 | 117.57 | 0 | #DIV/0! | #DIV/0! | 0.002 | #DIV/0! | #DIV/0! | #DIV/0! | #DIV/0! | #DIV/0! | #DIV/0!
2 | -1.93 | -92.25 | 17.461 | 117.57 | -21.671 | 40.95 | -4.99 | -48.38 |  | 0.002 | 0.80076 | -92.25 | 7.4653 | 117.57 | 0.082499 | 40.95 | 0.56299 | -48.38 | -92.25 | 117.57 | 40.95 | -48.38 | 9.0379 | 3.5765 |  | -4.4516 | -1.6555 | -55.3726 | 0.67624 | 17.5107 | -4.8977 | -0.031438 | -0.80014 | 0.21055 | -0.93908 | 10.5274 | -46.9541 | -3.4552 | 6.6176 | 0.06231 | 0.05407 | 0.37393 | -0.42087 | 1.2002 | -1.4791 | 60.0112 | -73.9544 | -0.34851 | -0.28596 | 0.45082 | -0.57311 | 0.22552 | 0.61589 | 0.2246 | -0.51149 | 0.55863 | 1.0122 | 0.28731 | 90.4899 | 90.4899 | 19.566 | 17.461 | -1.93 | -4.99 | -21.671 | 2000000 | 720000000 | 0 | 117.57 | 0 | 117.57 | 117.57 | 0 | #DIV/0! | #DIV/0! | 0.002 | #DIV/0! | #DIV/0! | #DIV/0! | #DIV/0! | #DIV/0! | #DIV/0!
2 | -1.93 | -92.25 | 17.461 | 117.57 | -21.671 | 40.95 | -4.99 | -48.38 |  | 0.002 | 0.80076 | -92.25 | 7.4653 | 117.57 | 0.082499 | 40.95 | 0.56299 | -48.38 | -92.25 | 117.57 | 40.95 | -48.38 | 9.0379 | 3.5765 |  | -4.4516 | -1.6555 | -55.3726 | 0.67624 | 17.5107 | -4.8977 | -0.031438 | -0.80014 | 0.21055 | -0.93908 | 10.5274 | -46.9541 | -3.4552 | 6.6176 | 0.06231 | 0.05407 | 0.37393 | -0.42087 | 1.2002 | -1.4791 | 60.0112 | -73.9544 | -0.34851 | -0.28596 | 0.45082 | -0.57311 | 0.22552 | 0.61589 | 0.2246 | -0.51149 | 0.55863 | 1.0122 | 0.28731 | 90.4899 | 90.4899 | 19.566 | 17.461 | -1.93 | -4.99 | -21.671 | 2000000 | 720000000 | 0 | 117.57 | 0 | 117.57 | 117.57 | 0 | #DIV/0! | #DIV/0! | 0.002 | #DIV/0! | #DIV/0! | #DIV/0! | #DIV/0! | #DIV/0! | #DIV/0!
2 | -1.93 | -92.25 | 17.461 | 117.57 | -21.671 | 40.95 | -4.99 | -48.38 |  | 0.002 | 0.80076 | -92.25 | 7.4653 | 117.57 | 0.082499 | 40.95 | 0.56299 | -48.38 | -92.25 | 117.57 | 40.95 | -48.38 | 9.0379 | 3.5765 |  | -4.4516 | -1.6555 | -55.3726 | 0.67624 | 17.5107 | -4.8977 | -0.031438 | -0.80014 | 0.21055 | -0.93908 | 10.5274 | -46.9541 | -3.4552 | 6.6176 | 0.06231 | 0.05407 | 0.37393 | -0.42087 | 1.2002 | -1.4791 | 60.0112 | -73.9544 | -0.34851 | -0.28596 | 0.45082 | -0.57311 | 0.22552 | 0.61589 | 0.2246 | -0.51149 | 0.55863 | 1.0122 | 0.28731 | 90.4899 | 90.4899 | 19.566 | 17.461 | -1.93 | -4.99 | -21.671 | 2000000 | 720000000 | 0 | 117.57 | 0 | 117.57 | 117.57 | 0 | #DIV/0! | #DIV/0! | 0.002 | #DIV/0! | #DIV/0! | #DIV/0! | #DIV/0! | #DIV/0! | #DIV/0!
2 | -1.93 | -92.25 | 17.461 | 117.57 | -21.671 | 40.95 | -4.99 | -48.38 |  | 0.002 | 0.80076 | -92.25 | 7.4653 | 117.57 | 0.082499 | 40.95 | 0.56299 | -48.38 | -92.25 | 117.57 | 40.95 | -48.38 | 9.0379 | 3.5765 |  | -4.4516 | -1.6555 | -55.3726 | 0.67624 | 17.5107 | -4.8977 | -0.031438 | -0.80014 | 0.21055 | -0.93908 | 10.5274 | -46.9541 | -3.4552 | 6.6176 | 0.06231 | 0.05407 | 0.37393 | -0.42087 | 1.2002 | -1.4791 | 60.0112 | -73.9544 | -0.34851 | -0.28596 | 0.45082 | -0.57311 | 0.22552 | 0.61589 | 0.2246 | -0.51149 | 0.55863 | 1.0122 | 0.28731 | 90.4899 | 90.4899 | 19.566 | 17.461 | -1.93 | -4.99 | -21.671 | 2000000 | 720000000 | 0 | 117.57 | 0 | 117.57 | 117.57 | 0 | #DIV/0! | #DIV/0! | 0.002 | #DIV/0! | #DIV/0! | #DIV/0! | #DIV/0! | #DIV/0! | #DIV/0!
2 | -1.93 | -92.25 | 17.461 | 117.57 | -21.671 | 40.95 | -4.99 | -48.38 |  | 0.002 | 0.80076 | -92.25 | 7.4653 | 117.57 | 0.082499 | 40.95 | 0.56299 | -48.38 | -92.25 | 117.57 | 40.95 | -48.38 | 9.0379 | 3.5765 |  | -4.4516 | -1.6555 | -55.3726 | 0.67624 | 17.5107 | -4.8977 | -0.031438 | -0.80014 | 0.21055 | -0.93908 | 10.5274 | -46.9541 | -3.4552 | 6.6176 | 0.06231 | 0.05407 | 0.37393 | -0.42087 | 1.2002 | -1.4791 | 60.0112 | -73.9544 | -0.34851 | -0.28596 | 0.45082 | -0.57311 | 0.22552 | 0.61589 | 0.2246 | -0.51149 | 0.55863 | 1.0122 | 0.28731 | 90.4899 | 90.4899 | 19.566 | 17.461 | -1.93 | -4.99 | -21.671 | 2000000 | 720000000 | 0 | 117.57 | 0 | 117.57 | 117.57 | 0 | #DIV/0! | #DIV/0! | 0.002 | #DIV/0! | #DIV/0! | #DIV/0! | #DIV/0! | #DIV/0! | #DIV/0!
2 | -1.93 | -92.25 | 17.461 | 117.57 | -21.671 | 40.95 | -4.99 | -48.38 |  | 0.002 | 0.80076 | -92.25 | 7.4653 | 117.57 | 0.082499 | 40.95 | 0.56299 | -48.38 | -92.25 | 117.57 | 40.95 | -48.38 | 9.0379 | 3.5765 |  | -4.4516 | -1.6555 | -55.3726 | 0.67624 | 17.5107 | -4.8977 | -0.031438 | -0.80014 | 0.21055 | -0.93908 | 10.5274 | -46.9541 | -3.4552 | 6.6176 | 0.06231 | 0.05407 | 0.37393 | -0.42087 | 1.2002 | -1.4791 | 60.0112 | -73.9544 | -0.34851 | -0.28596 | 0.45082 | -0.57311 | 0.22552 | 0.61589 | 0.2246 | -0.51149 | 0.55863 | 1.0122 | 0.28731 | 90.4899 | 90.4899 | 19.566 | 17.461 | -1.93 | -4.99 | -21.671 | 2000000 | 720000000 | 0 | 117.57 | 0 | 117.57 | 117.57 | 0 | #DIV/0! | #DIV/0! | 0.002 | #DIV/0! | #DIV/0! | #DIV/0! | #DIV/0! | #DIV/0! | #DIV/0!
2 | -1.93 | -92.25 | 17.461 | 117.57 | -21.671 | 40.95 | -4.99 | -48.38 |  | 0.002 | 0.80076 | -92.25 | 7.4653 | 117.57 | 0.082499 | 40.95 | 0.56299 | -48.38 | -92.25 | 117.57 | 40.95 | -48.38 | 9.0379 | 3.5765 |  | -4.4516 | -1.6555 | -55.3726 | 0.67624 | 17.5107 | -4.8977 | -0.031438 | -0.80014 | 0.21055 | -0.93908 | 10.5274 | -46.9541 | -3.4552 | 6.6176 | 0.06231 | 0.05407 | 0.37393 | -0.42087 | 1.2002 | -1.4791 | 60.0112 | -73.9544 | -0.34851 | -0.28596 | 0.45082 | -0.57311 | 0.22552 | 0.61589 | 0.2246 | -0.51149 | 0.55863 | 1.0122 | 0.28731 | 90.4899 | 90.4899 | 19.566 | 17.461 | -1.93 | -4.99 | -21.671 | 2000000 | 720000000 | 0 | 117.57 | 0 | 117.57 | 117.57 | 0 | #DIV/0! | #DIV/0! | 0.002 | #DIV/0! | #DIV/0! | #DIV/0! | #DIV/0! | #DIV/0! | #DIV/0!
2 | -1.93 | -92.25 | 17.461 | 117.57 | -21.671 | 40.95 | -4.99 | -48.38 |  | 0.002 | 0.80076 | -92.25 | 7.4653 | 117.57 | 0.082499 | 40.95 | 0.56299 | -48.38 | -92.25 | 117.57 | 40.95 | -48.38 | 9.0379 | 3.5765 |  | -4.4516 | -1.6555 | -55.3726 | 0.67624 | 17.5107 | -4.8977 | -0.031438 | -0.80014 | 0.21055 | -0.93908 | 10.5274 | -46.9541 | -3.4552 | 6.6176 | 0.06231 | 0.05407 | 0.37393 | -0.42087 | 1.2002 | -1.4791 | 60.0112 | -73.9544 | -0.34851 | -0.28596 | 0.45082 | -0.57311 | 0.22552 | 0.61589 | 0.2246 | -0.51149 | 0.55863 | 1.0122 | 0.28731 | 90.4899 | 90.4899 | 19.566 | 17.461 | -1.93 | -4.99 | -21.671 | 2000000 | 720000000 | 0 | 117.57 | 0 | 117.57 | 117.57 | 0 | #DIV/0! | #DIV/0! | 0.002 | #DIV/0! | #DIV/0! | #DIV/0! | #DIV/0! | #DIV/0! | #DIV/0!
2 | -1.93 | -92.25 | 17.461 | 117.57 | -21.671 | 40.95 | -4.99 | -48.38 |  | 0.002 | 0.80076 | -92.25 | 7.4653 | 117.57 | 0.082499 | 40.95 | 0.56299 | -48.38 | -92.25 | 117.57 | 40.95 | -48.38 | 9.0379 | 3.5765 |  | -4.4516 | -1.6555 | -55.3726 | 0.67624 | 17.5107 | -4.8977 | -0.031438 | -0.80014 | 0.21055 | -0.93908 | 10.5274 | -46.9541 | -3.4552 | 6.6176 | 0.06231 | 0.05407 | 0.37393 | -0.42087 | 1.2002 | -1.4791 | 60.0112 | -73.9544 | -0.34851 | -0.28596 | 0.45082 | -0.57311 | 0.22552 | 0.61589 | 0.2246 | -0.51149 | 0.55863 | 1.0122 | 0.28731 | 90.4899 | 90.4899 | 19.566 | 17.461 | -1.93 | -4.99 | -21.671 | 2000000 | 720000000 | 0 | 117.57 | 0 | 117.57 | 117.57 | 0 | #DIV/0! | #DIV/0! | 0.002 | #DIV/0! | #DIV/0! | #DIV/0! | #DIV/0! | #DIV/0! | #DIV/0!
2 | -1.93 | -92.25 | 17.461 | 117.57 | -21.671 | 40.95 | -4.99 | -48.38 |  | 0.002 | 0.80076 | -92.25 | 7.4653 | 117.57 | 0.082499 | 40.95 | 0.56299 | -48.38 | -92.25 | 117.57 | 40.95 | -48.38 | 9.0379 | 3.5765 |  | -4.4516 | -1.6555 | -55.3726 | 0.67624 | 17.5107 | -4.8977 | -0.031438 | -0.80014 | 0.21055 | -0.93908 | 10.5274 | -46.9541 | -3.4552 | 6.6176 | 0.06231 | 0.05407 | 0.37393 | -0.42087 | 1.2002 | -1.4791 | 60.0112 | -73.9544 | -0.34851 | -0.28596 | 0.45082 | -0.57311 | 0.22552 | 0.61589 | 0.2246 | -0.51149 | 0.55863 | 1.0122 | 0.28731 | 90.4899 | 90.4899 | 19.566 | 17.461 | -1.93 | -4.99 | -21.671 | 2000000 | 720000000 | 0 | 117.57 | 0 | 117.57 | 117.57 | 0 | #DIV/0! | #DIV/0! | 0.002 | #DIV/0! | #DIV/0! | #DIV/0! | #DIV/0! | #DIV/0! | #DIV/0!
2 | -1.93 | -92.25 | 17.461 | 117.57 | -21.671 | 40.95 | -4.99 | -48.38 |  | 0.002 | 0.80076 | -92.25 | 7.4653 | 117.57 | 0.082499 | 40.95 | 0.56299 | -48.38 | -92.25 | 117.57 | 40.95 | -48.38 | 9.0379 | 3.5765 |  | -4.4516 | -1.6555 | -55.3726 | 0.67624 | 17.5107 | -4.8977 | -0.031438 | -0.80014 | 0.21055 | -0.93908 | 10.5274 | -46.9541 | -3.4552 | 6.6176 | 0.06231 | 0.05407 | 0.37393 | -0.42087 | 1.2002 | -1.4791 | 60.0112 | -73.9544 | -0.34851 | -0.28596 | 0.45082 | -0.57311 | 0.22552 | 0.61589 | 0.2246 | -0.51149 | 0.55863 | 1.0122 | 0.28731 | 90.4899 | 90.4899 | 19.566 | 17.461 | -1.93 | -4.99 | -21.671 | 2000000 | 720000000 | 0 | 117.57 | 0 | 117.57 | 117.57 | 0 | #DIV/0! | #DIV/0! | 0.002 | #DIV/0! | #DIV/0! | #DIV/0! | #DIV/0! | #DIV/0! | #DIV/0!
2 | -1.93 | -92.25 | 17.461 | 117.57 | -21.671 | 40.95 | -4.99 | -48.38 |  | 0.002 | 0.80076 | -92.25 | 7.4653 | 117.57 | 0.082499 | 40.95 | 0.56299 | -48.38 | -92.25 | 117.57 | 40.95 | -48.38 | 9.0379 | 3.5765 |  | -4.4516 | -1.6555 | -55.3726 | 0.67624 | 17.5107 | -4.8977 | -0.031438 | -0.80014 | 0.21055 | -0.93908 | 10.5274 | -46.9541 | -3.4552 | 6.6176 | 0.06231 | 0.05407 | 0.37393 | -0.42087 | 1.2002 | -1.4791 | 60.0112 | -73.9544 | -0.34851 | -0.28596 | 0.45082 | -0.57311 | 0.22552 | 0.61589 | 0.2246 | -0.51149 | 0.55863 | 1.0122 | 0.28731 | 90.4899 | 90.4899 | 19.566 | 17.461 | -1.93 | -4.99 | -21.671 | 2000000 | 720000000 | 0 | 117.57 | 0 | 117.57 | 117.57 | 0 | #DIV/0! | #DIV/0! | 0.002 | #DIV/0! | #DIV/0! | #DIV/0! | #DIV/0! | #DIV/0! | #DIV/0!
2 | -1.93 | -92.25 | 17.461 | 117.57 | -21.671 | 40.95 | -4.99 | -48.38 |  | 0.002 | 0.80076 | -92.25 | 7.4653 | 117.57 | 0.082499 | 40.95 | 0.56299 | -48.38 | -92.25 | 117.57 | 40.95 | -48.38 | 9.0379 | 3.5765 |  | -4.4516 | -1.6555 | -55.3726 | 0.67624 | 17.5107 | -4.8977 | -0.031438 | -0.80014 | 0.21055 | -0.93908 | 10.5274 | -46.9541 | -3.4552 | 6.6176 | 0.06231 | 0.05407 | 0.37393 | -0.42087 | 1.2002 | -1.4791 | 60.0112 | -73.9544 | -0.34851 | -0.28596 | 0.45082 | -0.57311 | 0.22552 | 0.61589 | 0.2246 | -0.51149 | 0.55863 | 1.0122 | 0.28731 | 90.4899 | 90.4899 | 19.566 | 17.461 | -1.93 | -4.99 | -21.671 | 2000000 | 720000000 | 0 | 117.57 | 0 | 117.57 | 117.57 | 0 | #DIV/0! | #DIV/0! | 0.002 | #DIV/0! | #DIV/0! | #DIV/0! | #DIV/0! | #DIV/0! | #DIV/0!
2 | -1.93 | -92.25 | 17.461 | 117.57 | -21.671 | 40.95 | -4.99 | -48.38 |  | 0.002 | 0.80076 | -92.25 | 7.4653 | 117.57 | 0.082499 | 40.95 | 0.56299 | -48.38 | -92.25 | 117.57 | 40.95 | -48.38 | 9.0379 | 3.5765 |  | -4.4516 | -1.6555 | -55.3726 | 0.67624 | 17.5107 | -4.8977 | -0.031438 | -0.80014 | 0.21055 | -0.93908 | 10.5274 | -46.9541 | -3.4552 | 6.6176 | 0.06231 | 0.05407 | 0.37393 | -0.42087 | 1.2002 | -1.4791 | 60.0112 | -73.9544 | -0.34851 | -0.28596 | 0.45082 | -0.57311 | 0.22552 | 0.61589 | 0.2246 | -0.51149 | 0.55863 | 1.0122 | 0.28731 | 90.4899 | 90.4899 | 19.566 | 17.461 | -1.93 | -4.99 | -21.671 | 2000000 | 720000000 | 0 | 117.57 | 0 | 117.57 | 117.57 | 0 | #DIV/0! | #DIV/0! | 0.002 | #DIV/0! | #DIV/0! | #DIV/0! | #DIV/0! | #DIV/0! | #DIV/0!
2 | -1.93 | -92.25 | 17.461 | 117.57 | -21.671 | 40.95 | -4.99 | -48.38 |  | 0.002 | 0.80076 | -92.25 | 7.4653 | 117.57 | 0.082499 | 40.95 | 0.56299 | -48.38 | -92.25 | 117.57 | 40.95 | -48.38 | 9.0379 | 3.5765 |  | -4.4516 | -1.6555 | -55.3726 | 0.67624 | 17.5107 | -4.8977 | -0.031438 | -0.80014 | 0.21055 | -0.93908 | 10.5274 | -46.9541 | -3.4552 | 6.6176 | 0.06231 | 0.05407 | 0.37393 | -0.42087 | 1.2002 | -1.4791 | 60.0112 | -73.9544 | -0.34851 | -0.28596 | 0.45082 | -0.57311 | 0.22552 | 0.61589 | 0.2246 | -0.51149 | 0.55863 | 1.0122 | 0.28731 | 90.4899 | 90.4899 | 19.566 | 17.461 | -1.93 | -4.99 | -21.671 | 2000000 | 720000000 | 0 | 117.57 | 0 | 117.57 | 117.57 | 0 | #DIV/0! | #DIV/0! | 0.002 | #DIV/0! | #DIV/0! | #DIV/0! | #DIV/0! | #DIV/0! | #DIV/0!
2 | -1.93 | -92.25 | 17.461 | 117.57 | -21.671 | 40.95 | -4.99 | -48.38 |  | 0.002 | 0.80076 | -92.25 | 7.4653 | 117.57 | 0.082499 | 40.95 | 0.56299 | -48.38 | -92.25 | 117.57 | 40.95 | -48.38 | 9.0379 | 3.5765 |  | -4.4516 | -1.6555 | -55.3726 | 0.67624 | 17.5107 | -4.8977 | -0.031438 | -0.80014 | 0.21055 | -0.93908 | 10.5274 | -46.9541 | -3.4552 | 6.6176 | 0.06231 | 0.05407 | 0.37393 | -0.42087 | 1.2002 | -1.4791 | 60.0112 | -73.9544 | -0.34851 | -0.28596 | 0.45082 | -0.57311 | 0.22552 | 0.61589 | 0.2246 | -0.51149 | 0.55863 | 1.0122 | 0.28731 | 90.4899 | 90.4899 | 19.566 | 17.461 | -1.93 | -4.99 | -21.671 | 2000000 | 720000000 | 0 | 117.57 | 0 | 117.57 | 117.57 | 0 | #DIV/0! | #DIV/0! | 0.002 | #DIV/0! | #DIV/0! | #DIV/0! | #DIV/0! | #DIV/0! | #DIV/0!
2 | -1.93 | -92.25 | 17.461 | 117.57 | -21.671 | 40.95 | -4.99 | -48.38 |  | 0.002 | 0.80076 | -92.25 | 7.4653 | 117.57 | 0.082499 | 40.95 | 0.56299 | -48.38 | -92.25 | 117.57 | 40.95 | -48.38 | 9.0379 | 3.5765 |  | -4.4516 | -1.6555 | -55.3726 | 0.67624 | 17.5107 | -4.8977 | -0.031438 | -0.80014 | 0.21055 | -0.93908 | 10.5274 | -46.9541 | -3.4552 | 6.6176 | 0.06231 | 0.05407 | 0.37393 | -0.42087 | 1.2002 | -1.4791 | 60.0112 | -73.9544 | -0.34851 | -0.28596 | 0.45082 | -0.57311 | 0.22552 | 0.61589 | 0.2246 | -0.51149 | 0.55863 | 1.0122 | 0.28731 | 90.4899 | 90.4899 | 19.566 | 17.461 | -1.93 | -4.99 | -21.671 | 2000000 | 720000000 | 0 | 117.57 | 0 | 117.57 | 117.57 | 0 | #DIV/0! | #DIV/0! | 0.002 | #DIV/0! | #DIV/0! | #DIV/0! | #DIV/0! | #DIV/0! | #DIV/0!
2 | -1.93 | -92.25 | 17.461 | 117.57 | -21.671 | 40.95 | -4.99 | -48.38 |  | 0.002 | 0.80076 | -92.25 | 7.4653 | 117.57 | 0.082499 | 40.95 | 0.56299 | -48.38 | -92.25 | 117.57 | 40.95 | -48.38 | 9.0379 | 3.5765 |  | -4.4516 | -1.6555 | -55.3726 | 0.67624 | 17.5107 | -4.8977 | -0.031438 | -0.80014 | 0.21055 | -0.93908 | 10.5274 | -46.9541 | -3.4552 | 6.6176 | 0.06231 | 0.05407 | 0.37393 | -0.42087 | 1.2002 | -1.4791 | 60.0112 | -73.9544 | -0.34851 | -0.28596 | 0.45082 | -0.57311 | 0.22552 | 0.61589 | 0.2246 | -0.51149 | 0.55863 | 1.0122 | 0.28731 | 90.4899 | 90.4899 | 19.566 | 17.461 | -1.93 | -4.99 | -21.671 | 2000000 | 720000000 | 0 | 117.57 | 0 | 117.57 | 117.57 | 0 | #DIV/0! | #DIV/0! | 0.002 | #DIV/0! | #DIV/0! | #DIV/0! | #DIV/0! | #DIV/0! | #DIV/0!
2 | -1.93 | -92.25 | 17.461 | 117.57 | -21.671 | 40.95 | -4.99 | -48.38 |  | 0.002 | 0.80076 | -92.25 | 7.4653 | 117.57 | 0.082499 | 40.95 | 0.56299 | -48.38 | -92.25 | 117.57 | 40.95 | -48.38 | 9.0379 | 3.5765 |  | -4.4516 | -1.6555 | -55.3726 | 0.67624 | 17.5107 | -4.8977 | -0.031438 | -0.80014 | 0.21055 | -0.93908 | 10.5274 | -46.9541 | -3.4552 | 6.6176 | 0.06231 | 0.05407 | 0.37393 | -0.42087 | 1.2002 | -1.4791 | 60.0112 | -73.9544 | -0.34851 | -0.28596 | 0.45082 | -0.57311 | 0.22552 | 0.61589 | 0.2246 | -0.51149 | 0.55863 | 1.0122 | 0.28731 | 90.4899 | 90.4899 | 19.566 | 17.461 | -1.93 | -4.99 | -21.671 | 2000000 | 720000000 | 0 | 117.57 | 0 | 117.57 | 117.57 | 0 | #DIV/0! | #DIV/0! | 0.002 | #DIV/0! | #DIV/0! | #DIV/0! | #DIV/0! | #DIV/0! | #DIV/0!
2 | -1.93 | -92.25 | 17.461 | 117.57 | -21.671 | 40.95 | -4.99 | -48.38 |  | 0.002 | 0.80076 | -92.25 | 7.4653 | 117.57 | 0.082499 | 40.95 | 0.56299 | -48.38 | -92.25 | 117.57 | 40.95 | -48.38 | 9.0379 | 3.5765 |  | -4.4516 | -1.6555 | -55.3726 | 0.67624 | 17.5107 | -4.8977 | -0.031438 | -0.80014 | 0.21055 | -0.93908 | 10.5274 | -46.9541 | -3.4552 | 6.6176 | 0.06231 | 0.05407 | 0.37393 | -0.42087 | 1.2002 | -1.4791 | 60.0112 | -73.9544 | -0.34851 | -0.28596 | 0.45082 | -0.57311 | 0.22552 | 0.61589 | 0.2246 | -0.51149 | 0.55863 | 1.0122 | 0.28731 | 90.4899 | 90.4899 | 19.566 | 17.461 | -1.93 | -4.99 | -21.671 | 2000000 | 720000000 | 0 | 117.57 | 0 | 117.57 | 117.57 | 0 | #DIV/0! | #DIV/0! | 0.002 | #DIV/0! | #DIV/0! | #DIV/0! | #DIV/0! | #DIV/0! | #DIV/0!
2 | -1.93 | -92.25 | 17.461 | 117.57 | -21.671 | 40.95 | -4.99 | -48.38 |  | 0.002 | 0.80076 | -92.25 | 7.4653 | 117.57 | 0.082499 | 40.95 | 0.56299 | -48.38 | -92.25 | 117.57 | 40.95 | -48.38 | 9.0379 | 3.5765 |  | -4.4516 | -1.6555 | -55.3726 | 0.67624 | 17.5107 | -4.8977 | -0.031438 | -0.80014 | 0.21055 | -0.93908 | 10.5274 | -46.9541 | -3.4552 | 6.6176 | 0.06231 | 0.05407 | 0.37393 | -0.42087 | 1.2002 | -1.4791 | 60.0112 | -73.9544 | -0.34851 | -0.28596 | 0.45082 | -0.57311 | 0.22552 | 0.61589 | 0.2246 | -0.51149 | 0.55863 | 1.0122 | 0.28731 | 90.4899 | 90.4899 | 19.566 | 17.461 | -1.93 | -4.99 | -21.671 | 2000000 | 720000000 | 0 | 117.57 | 0 | 117.57 | 117.57 | 0 | #DIV/0! | #DIV/0! | 0.002 | #DIV/0! | #DIV/0! | #DIV/0! | #DIV/0! | #DIV/0! | #DIV/0!
2 | -1.93 | -92.25 | 17.461 | 117.57 | -21.671 | 40.95 | -4.99 | -48.38 |  | 0.002 | 0.80076 | -92.25 | 7.4653 | 117.57 | 0.082499 | 40.95 | 0.56299 | -48.38 | -92.25 | 117.57 | 40.95 | -48.38 | 9.0379 | 3.5765 |  | -4.4516 | -1.6555 | -55.3726 | 0.67624 | 17.5107 | -4.8977 | -0.031438 | -0.80014 | 0.21055 | -0.93908 | 10.5274 | -46.9541 | -3.4552 | 6.6176 | 0.06231 | 0.05407 | 0.37393 | -0.42087 | 1.2002 | -1.4791 | 60.0112 | -73.9544 | -0.34851 | -0.28596 | 0.45082 | -0.57311 | 0.22552 | 0.61589 | 0.2246 | -0.51149 | 0.55863 | 1.0122 | 0.28731 | 90.4899 | 90.4899 | 19.566 | 17.461 | -1.93 | -4.99 | -21.671 | 2000000 | 720000000 | 0 | 117.57 | 0 | 117.57 | 117.57 | 0 | #DIV/0! | #DIV/0! | 0.002 | #DIV/0! | #DIV/0! | #DIV/0! | #DIV/0! | #DIV/0! | #DIV/0!
2 | -1.93 | -92.25 | 17.461 | 117.57 | -21.671 | 40.95 | -4.99 | -48.38 |  | 0.002 | 0.80076 | -92.25 | 7.4653 | 117.57 | 0.082499 | 40.95 | 0.56299 | -48.38 | -92.25 | 117.57 | 40.95 | -48.38 | 9.0379 | 3.5765 |  | -4.4516 | -1.6555 | -55.3726 | 0.67624 | 17.5107 | -4.8977 | -0.031438 | -0.80014 | 0.21055 | -0.93908 | 10.5274 | -46.9541 | -3.4552 | 6.6176 | 0.06231 | 0.05407 | 0.37393 | -0.42087 | 1.2002 | -1.4791 | 60.0112 | -73.9544 | -0.34851 | -0.28596 | 0.45082 | -0.57311 | 0.22552 | 0.61589 | 0.2246 | -0.51149 | 0.55863 | 1.0122 | 0.28731 | 90.4899 | 90.4899 | 19.566 | 17.461 | -1.93 | -4.99 | -21.671 | 2000000 | 720000000 | 0 | 117.57 | 0 | 117.57 | 117.57 | 0 | #DIV/0! | #DIV/0! | 0.002 | #DIV/0! | #DIV/0! | #DIV/0! | #DIV/0! | #DIV/0! | #DIV/0!
2 | -1.93 | -92.25 | 17.461 | 117.57 | -21.671 | 40.95 | -4.99 | -48.38 |  | 0.002 | 0.80076 | -92.25 | 7.4653 | 117.57 | 0.082499 | 40.95 | 0.56299 | -48.38 | -92.25 | 117.57 | 40.95 | -48.38 | 9.0379 | 3.5765 |  | -4.4516 | -1.6555 | -55.3726 | 0.67624 | 17.5107 | -4.8977 | -0.031438 | -0.80014 | 0.21055 | -0.93908 | 10.5274 | -46.9541 | -3.4552 | 6.6176 | 0.06231 | 0.05407 | 0.37393 | -0.42087 | 1.2002 | -1.4791 | 60.0112 | -73.9544 | -0.34851 | -0.28596 | 0.45082 | -0.57311 | 0.22552 | 0.61589 | 0.2246 | -0.51149 | 0.55863 | 1.0122 | 0.28731 | 90.4899 | 90.4899 | 19.566 | 17.461 | -1.93 | -4.99 | -21.671 | 2000000 | 720000000 | 0 | 117.57 | 0 | 117.57 | 117.57 | 0 | #DIV/0! | #DIV/0! | 0.002 | #DIV/0! | #DIV/0! | #DIV/0! | #DIV/0! | #DIV/0! | #DIV/0!
2 | -1.93 | -92.25 | 17.461 | 117.57 | -21.671 | 40.95 | -4.99 | -48.38 |  | 0.002 | 0.80076 | -92.25 | 7.4653 | 117.57 | 0.082499 | 40.95 | 0.56299 | -48.38 | -92.25 | 117.57 | 40.95 | -48.38 | 9.0379 | 3.5765 |  | -4.4516 | -1.6555 | -55.3726 | 0.67624 | 17.5107 | -4.8977 | -0.031438 | -0.80014 | 0.21055 | -0.93908 | 10.5274 | -46.9541 | -3.4552 | 6.6176 | 0.06231 | 0.05407 | 0.37393 | -0.42087 | 1.2002 | -1.4791 | 60.0112 | -73.9544 | -0.34851 | -0.28596 | 0.45082 | -0.57311 | 0.22552 | 0.61589 | 0.2246 | -0.51149 | 0.55863 | 1.0122 | 0.28731 | 90.4899 | 90.4899 | 19.566 | 17.461 | -1.93 | -4.99 | -21.671 | 2000000 | 720000000 | 0 | 117.57 | 0 | 117.57 | 117.57 | 0 | #DIV/0! | #DIV/0! | 0.002 | #DIV/0! | #DIV/0! | #DIV/0! | #DIV/0! | #DIV/0! | #DIV/0!
2 | -1.93 | -92.25 | 17.461 | 117.57 | -21.671 | 40.95 | -4.99 | -48.38 |  | 0.002 | 0.80076 | -92.25 | 7.4653 | 117.57 | 0.082499 | 40.95 | 0.56299 | -48.38 | -92.25 | 117.57 | 40.95 | -48.38 | 9.0379 | 3.5765 |  | -4.4516 | -1.6555 | -55.3726 | 0.67624 | 17.5107 | -4.8977 | -0.031438 | -0.80014 | 0.21055 | -0.93908 | 10.5274 | -46.9541 | -3.4552 | 6.6176 | 0.06231 | 0.05407 | 0.37393 | -0.42087 | 1.2002 | -1.4791 | 60.0112 | -73.9544 | -0.34851 | -0.28596 | 0.45082 | -0.57311 | 0.22552 | 0.61589 | 0.2246 | -0.51149 | 0.55863 | 1.0122 | 0.28731 | 90.4899 | 90.4899 | 19.566 | 17.461 | -1.93 | -4.99 | -21.671 | 2000000 | 720000000 | 0 | 117.57 | 0 | 117.57 | 117.57 | 0 | #DIV/0! | #DIV/0! | 0.002 | #DIV/0! | #DIV/0! | #DIV/0! | #DIV/0! | #DIV/0! | #DIV/0!
2 | -1.93 | -92.25 | 17.461 | 117.57 | -21.671 | 40.95 | -4.99 | -48.38 |  | 0.002 | 0.80076 | -92.25 | 7.4653 | 117.57 | 0.082499 | 40.95 | 0.56299 | -48.38 | -92.25 | 117.57 | 40.95 | -48.38 | 9.0379 | 3.5765 |  | -4.4516 | -1.6555 | -55.3726 | 0.67624 | 17.5107 | -4.8977 | -0.031438 | -0.80014 | 0.21055 | -0.93908 | 10.5274 | -46.9541 | -3.4552 | 6.6176 | 0.06231 | 0.05407 | 0.37393 | -0.42087 | 1.2002 | -1.4791 | 60.0112 | -73.9544 | -0.34851 | -0.28596 | 0.45082 | -0.57311 | 0.22552 | 0.61589 | 0.2246 | -0.51149 | 0.55863 | 1.0122 | 0.28731 | 90.4899 | 90.4899 | 19.566 | 17.461 | -1.93 | -4.99 | -21.671 | 2000000 | 720000000 | 0 | 117.57 | 0 | 117.57 | 117.57 | 0 | #DIV/0! | #DIV/0! | 0.002 | #DIV/0! | #DIV/0! | #DIV/0! | #DIV/0! | #DIV/0! | #DIV/0!
2 | -1.93 | -92.25 | 17.461 | 117.57 | -21.671 | 40.95 | -4.99 | -48.38 |  | 0.002 | 0.80076 | -92.25 | 7.4653 | 117.57 | 0.082499 | 40.95 | 0.56299 | -48.38 | -92.25 | 117.57 | 40.95 | -48.38 | 9.0379 | 3.5765 |  | -4.4516 | -1.6555 | -55.3726 | 0.67624 | 17.5107 | -4.8977 | -0.031438 | -0.80014 | 0.21055 | -0.93908 | 10.5274 | -46.9541 | -3.4552 | 6.6176 | 0.06231 | 0.05407 | 0.37393 | -0.42087 | 1.2002 | -1.4791 | 60.0112 | -73.9544 | -0.34851 | -0.28596 | 0.45082 | -0.57311 | 0.22552 | 0.61589 | 0.2246 | -0.51149 | 0.55863 | 1.0122 | 0.28731 | 90.4899 | 90.4899 | 19.566 | 17.461 | -1.93 | -4.99 | -21.671 | 2000000 | 720000000 | 0 | 117.57 | 0 | 117.57 | 117.57 | 0 | #DIV/0! | #DIV/0! | 0.002 | #DIV/0! | #DIV/0! | #DIV/0! | #DIV/0! | #DIV/0! | #DIV/0!
2 | -1.93 | -92.25 | 17.461 | 117.57 | -21.671 | 40.95 | -4.99 | -48.38 |  | 0.002 | 0.80076 | -92.25 | 7.4653 | 117.57 | 0.082499 | 40.95 | 0.56299 | -48.38 | -92.25 | 117.57 | 40.95 | -48.38 | 9.0379 | 3.5765 |  | -4.4516 | -1.6555 | -55.3726 | 0.67624 | 17.5107 | -4.8977 | -0.031438 | -0.80014 | 0.21055 | -0.93908 | 10.5274 | -46.9541 | -3.4552 | 6.6176 | 0.06231 | 0.05407 | 0.37393 | -0.42087 | 1.2002 | -1.4791 | 60.0112 | -73.9544 | -0.34851 | -0.28596 | 0.45082 | -0.57311 | 0.22552 | 0.61589 | 0.2246 | -0.51149 | 0.55863 | 1.0122 | 0.28731 | 90.4899 | 90.4899 | 19.566 | 17.461 | -1.93 | -4.99 | -21.671 | 2000000 | 720000000 | 0 | 117.57 | 0 | 117.57 | 117.57 | 0 | #DIV/0! | #DIV/0! | 0.002 | #DIV/0! | #DIV/0! | #DIV/0! | #DIV/0! | #DIV/0! | #DIV/0!
2 | -1.93 | -92.25 | 17.461 | 117.57 | -21.671 | 40.95 | -4.99 | -48.38 |  | 0.002 | 0.80076 | -92.25 | 7.4653 | 117.57 | 0.082499 | 40.95 | 0.56299 | -48.38 | -92.25 | 117.57 | 40.95 | -48.38 | 9.0379 | 3.5765 |  | -4.4516 | -1.6555 | -55.3726 | 0.67624 | 17.5107 | -4.8977 | -0.031438 | -0.80014 | 0.21055 | -0.93908 | 10.5274 | -46.9541 | -3.4552 | 6.6176 | 0.06231 | 0.05407 | 0.37393 | -0.42087 | 1.2002 | -1.4791 | 60.0112 | -73.9544 | -0.34851 | -0.28596 | 0.45082 | -0.57311 | 0.22552 | 0.61589 | 0.2246 | -0.51149 | 0.55863 | 1.0122 | 0.28731 | 90.4899 | 90.4899 | 19.566 | 17.461 | -1.93 | -4.99 | -21.671 | 2000000 | 720000000 | 0 | 117.57 | 0 | 117.57 | 117.57 | 0 | #DIV/0! | #DIV/0! | 0.002 | #DIV/0! | #DIV/0! | #DIV/0! | #DIV/0! | #DIV/0! | #DIV/0!
2 | -1.93 | -92.25 | 17.461 | 117.57 | -21.671 | 40.95 | -4.99 | -48.38 |  | 0.002 | 0.80076 | -92.25 | 7.4653 | 117.57 | 0.082499 | 40.95 | 0.56299 | -48.38 | -92.25 | 117.57 | 40.95 | -48.38 | 9.0379 | 3.5765 |  | -4.4516 | -1.6555 | -55.3726 | 0.67624 | 17.5107 | -4.8977 | -0.031438 | -0.80014 | 0.21055 | -0.93908 | 10.5274 | -46.9541 | -3.4552 | 6.6176 | 0.06231 | 0.05407 | 0.37393 | -0.42087 | 1.2002 | -1.4791 | 60.0112 | -73.9544 | -0.34851 | -0.28596 | 0.45082 | -0.57311 | 0.22552 | 0.61589 | 0.2246 | -0.51149 | 0.55863 | 1.0122 | 0.28731 | 90.4899 | 90.4899 | 19.566 | 17.461 | -1.93 | -4.99 | -21.671 | 2000000 | 720000000 | 0 | 117.57 | 0 | 117.57 | 117.57 | 0 | #DIV/0! | #DIV/0! | 0.002 | #DIV/0! | #DIV/0! | #DIV/0! | #DIV/0! | #DIV/0! | #DIV/0!
2 | -1.93 | -92.25 | 17.461 | 117.57 | -21.671 | 40.95 | -4.99 | -48.38 |  | 0.002 | 0.80076 | -92.25 | 7.4653 | 117.57 | 0.082499 | 40.95 | 0.56299 | -48.38 | -92.25 | 117.57 | 40.95 | -48.38 | 9.0379 | 3.5765 |  | -4.4516 | -1.6555 | -55.3726 | 0.67624 | 17.5107 | -4.8977 | -0.031438 | -0.80014 | 0.21055 | -0.93908 | 10.5274 | -46.9541 | -3.4552 | 6.6176 | 0.06231 | 0.05407 | 0.37393 | -0.42087 | 1.2002 | -1.4791 | 60.0112 | -73.9544 | -0.34851 | -0.28596 | 0.45082 | -0.57311 | 0.22552 | 0.61589 | 0.2246 | -0.51149 | 0.55863 | 1.0122 | 0.28731 | 90.4899 | 90.4899 | 19.566 | 17.461 | -1.93 | -4.99 | -21.671 | 2000000 | 720000000 | 0 | 117.57 | 0 | 117.57 | 117.57 | 0 | #DIV/0! | #DIV/0! | 0.002 | #DIV/0! | #DIV/0! | #DIV/0! | #DIV/0! | #DIV/0! | #DIV/0!
2 | -1.93 | -92.25 | 17.461 | 117.57 | -21.671 | 40.95 | -4.99 | -48.38 |  | 0.002 | 0.80076 | -92.25 | 7.4653 | 117.57 | 0.082499 | 40.95 | 0.56299 | -48.38 | -92.25 | 117.57 | 40.95 | -48.38 | 9.0379 | 3.5765 |  | -4.4516 | -1.6555 | -55.3726 | 0.67624 | 17.5107 | -4.8977 | -0.031438 | -0.80014 | 0.21055 | -0.93908 | 10.5274 | -46.9541 | -3.4552 | 6.6176 | 0.06231 | 0.05407 | 0.37393 | -0.42087 | 1.2002 | -1.4791 | 60.0112 | -73.9544 | -0.34851 | -0.28596 | 0.45082 | -0.57311 | 0.22552 | 0.61589 | 0.2246 | -0.51149 | 0.55863 | 1.0122 | 0.28731 | 90.4899 | 90.4899 | 19.566 | 17.461 | -1.93 | -4.99 | -21.671 | 2000000 | 720000000 | 0 | 117.57 | 0 | 117.57 | 117.57 | 0 | #DIV/0! | #DIV/0! | 0.002 | #DIV/0! | #DIV/0! | #DIV/0! | #DIV/0! | #DIV/0! | #DIV/0!
2 | -1.93 | -92.25 | 17.461 | 117.57 | -21.671 | 40.95 | -4.99 | -48.38 |  | 0.002 | 0.80076 | -92.25 | 7.4653 | 117.57 | 0.082499 | 40.95 | 0.56299 | -48.38 | -92.25 | 117.57 | 40.95 | -48.38 | 9.0379 | 3.5765 |  | -4.4516 | -1.6555 | -55.3726 | 0.67624 | 17.5107 | -4.8977 | -0.031438 | -0.80014 | 0.21055 | -0.93908 | 10.5274 | -46.9541 | -3.4552 | 6.6176 | 0.06231 | 0.05407 | 0.37393 | -0.42087 | 1.2002 | -1.4791 | 60.0112 | -73.9544 | -0.34851 | -0.28596 | 0.45082 | -0.57311 | 0.22552 | 0.61589 | 0.2246 | -0.51149 | 0.55863 | 1.0122 | 0.28731 | 90.4899 | 90.4899 | 19.566 | 17.461 | -1.93 | -4.99 | -21.671 | 2000000 | 720000000 | 0 | 117.57 | 0 | 117.57 | 117.57 | 0 | #DIV/0! | #DIV/0! | 0.002 | #DIV/0! | #DIV/0! | #DIV/0! | #DIV/0! | #DIV/0! | #DIV/0!
2 | -1.93 | -92.25 | 17.461 | 117.57 | -21.671 | 40.95 | -4.99 | -48.38 |  | 0.002 | 0.80076 | -92.25 | 7.4653 | 117.57 | 0.082499 | 40.95 | 0.56299 | -48.38 | -92.25 | 117.57 | 40.95 | -48.38 | 9.0379 | 3.5765 |  | -4.4516 | -1.6555 | -55.3726 | 0.67624 | 17.5107 | -4.8977 | -0.031438 | -0.80014 | 0.21055 | -0.93908 | 10.5274 | -46.9541 | -3.4552 | 6.6176 | 0.06231 | 0.05407 | 0.37393 | -0.42087 | 1.2002 | -1.4791 | 60.0112 | -73.9544 | -0.34851 | -0.28596 | 0.45082 | -0.57311 | 0.22552 | 0.61589 | 0.2246 | -0.51149 | 0.55863 | 1.0122 | 0.28731 | 90.4899 | 90.4899 | 19.566 | 17.461 | -1.93 | -4.99 | -21.671 | 2000000 | 720000000 | 0 | 117.57 | 0 | 117.57 | 117.57 | 0 | #DIV/0! | #DIV/0! | 0.002 | #DIV/0! | #DIV/0! | #DIV/0! | #DIV/0! | #DIV/0! | #DIV/0!
2 | -1.93 | -92.25 | 17.461 | 117.57 | -21.671 | 40.95 | -4.99 | -48.38 |  | 0.002 | 0.80076 | -92.25 | 7.4653 | 117.57 | 0.082499 | 40.95 | 0.56299 | -48.38 | -92.25 | 117.57 | 40.95 | -48.38 | 9.0379 | 3.5765 |  | -4.4516 | -1.6555 | -55.3726 | 0.67624 | 17.5107 | -4.8977 | -0.031438 | -0.80014 | 0.21055 | -0.93908 | 10.5274 | -46.9541 | -3.4552 | 6.6176 | 0.06231 | 0.05407 | 0.37393 | -0.42087 | 1.2002 | -1.4791 | 60.0112 | -73.9544 | -0.34851 | -0.28596 | 0.45082 | -0.57311 | 0.22552 | 0.61589 | 0.2246 | -0.51149 | 0.55863 | 1.0122 | 0.28731 | 90.4899 | 90.4899 | 19.566 | 17.461 | -1.93 | -4.99 | -21.671 | 2000000 | 720000000 | 0 | 117.57 | 0 | 117.57 | 117.57 | 0 | #DIV/0! | #DIV/0! | 0.002 | #DIV/0! | #DIV/0! | #DIV/0! | #DIV/0! | #DIV/0! | #DIV/0!
2 | -1.93 | -92.25 | 17.461 | 117.57 | -21.671 | 40.95 | -4.99 | -48.38 |  | 0.002 | 0.80076 | -92.25 | 7.4653 | 117.57 | 0.082499 | 40.95 | 0.56299 | -48.38 | -92.25 | 117.57 | 40.95 | -48.38 | 9.0379 | 3.5765 |  | -4.4516 | -1.6555 | -55.3726 | 0.67624 | 17.5107 | -4.8977 | -0.031438 | -0.80014 | 0.21055 | -0.93908 | 10.5274 | -46.9541 | -3.4552 | 6.6176 | 0.06231 | 0.05407 | 0.37393 | -0.42087 | 1.2002 | -1.4791 | 60.0112 | -73.9544 | -0.34851 | -0.28596 | 0.45082 | -0.57311 | 0.22552 | 0.61589 | 0.2246 | -0.51149 | 0.55863 | 1.0122 | 0.28731 | 90.4899 | 90.4899 | 19.566 | 17.461 | -1.93 | -4.99 | -21.671 | 2000000 | 720000000 | 0 | 117.57 | 0 | 117.57 | 117.57 | 0 | #DIV/0! | #DIV/0! | 0.002 | #DIV/0! | #DIV/0! | #DIV/0! | #DIV/0! | #DIV/0! | #DIV/0!
2 | -1.93 | -92.25 | 17.461 | 117.57 | -21.671 | 40.95 | -4.99 | -48.38 |  | 0.002 | 0.80076 | -92.25 | 7.4653 | 117.57 | 0.082499 | 40.95 | 0.56299 | -48.38 | -92.25 | 117.57 | 40.95 | -48.38 | 9.0379 | 3.5765 |  | -4.4516 | -1.6555 | -55.3726 | 0.67624 | 17.5107 | -4.8977 | -0.031438 | -0.80014 | 0.21055 | -0.93908 | 10.5274 | -46.9541 | -3.4552 | 6.6176 | 0.06231 | 0.05407 | 0.37393 | -0.42087 | 1.2002 | -1.4791 | 60.0112 | -73.9544 | -0.34851 | -0.28596 | 0.45082 | -0.57311 | 0.22552 | 0.61589 | 0.2246 | -0.51149 | 0.55863 | 1.0122 | 0.28731 | 90.4899 | 90.4899 | 19.566 | 17.461 | -1.93 | -4.99 | -21.671 | 2000000 | 720000000 | 0 | 117.57 | 0 | 117.57 | 117.57 | 0 | #DIV/0! | #DIV/0! | 0.002 | #DIV/0! | #DIV/0! | #DIV/0! | #DIV/0! | #DIV/0! | #DIV/0!
2 | -1.93 | -92.25 | 17.461 | 117.57 | -21.671 | 40.95 | -4.99 | -48.38 |  | 0.002 | 0.80076 | -92.25 | 7.4653 | 117.57 | 0.082499 | 40.95 | 0.56299 | -48.38 | -92.25 | 117.57 | 40.95 | -48.38 | 9.0379 | 3.5765 |  | -4.4516 | -1.6555 | -55.3726 | 0.67624 | 17.5107 | -4.8977 | -0.031438 | -0.80014 | 0.21055 | -0.93908 | 10.5274 | -46.9541 | -3.4552 | 6.6176 | 0.06231 | 0.05407 | 0.37393 | -0.42087 | 1.2002 | -1.4791 | 60.0112 | -73.9544 | -0.34851 | -0.28596 | 0.45082 | -0.57311 | 0.22552 | 0.61589 | 0.2246 | -0.51149 | 0.55863 | 1.0122 | 0.28731 | 90.4899 | 90.4899 | 19.566 | 17.461 | -1.93 | -4.99 | -21.671 | 2000000 | 720000000 | 0 | 117.57 | 0 | 117.57 | 117.57 | 0 | #DIV/0! | #DIV/0! | 0.002 | #DIV/0! | #DIV/0! | #DIV/0! | #DIV/0! | #DIV/0! | #DIV/0!
2 | -1.93 | -92.25 | 17.461 | 117.57 | -21.671 | 40.95 | -4.99 | -48.38 |  | 0.002 | 0.80076 | -92.25 | 7.4653 | 117.57 | 0.082499 | 40.95 | 0.56299 | -48.38 | -92.25 | 117.57 | 40.95 | -48.38 | 9.0379 | 3.5765 |  | -4.4516 | -1.6555 | -55.3726 | 0.67624 | 17.5107 | -4.8977 | -0.031438 | -0.80014 | 0.21055 | -0.93908 | 10.5274 | -46.9541 | -3.4552 | 6.6176 | 0.06231 | 0.05407 | 0.37393 | -0.42087 | 1.2002 | -1.4791 | 60.0112 | -73.9544 | -0.34851 | -0.28596 | 0.45082 | -0.57311 | 0.22552 | 0.61589 | 0.2246 | -0.51149 | 0.55863 | 1.0122 | 0.28731 | 90.4899 | 90.4899 | 19.566 | 17.461 | -1.93 | -4.99 | -21.671 | 2000000 | 720000000 | 0 | 117.57 | 0 | 117.57 | 117.57 | 0 | #DIV/0! | #DIV/0! | 0.002 | #DIV/0! | #DIV/0! | #DIV/0! | #DIV/0! | #DIV/0! | #DIV/0!
2 | -1.93 | -92.25 | 17.461 | 117.57 | -21.671 | 40.95 | -4.99 | -48.38 |  | 0.002 | 0.80076 | -92.25 | 7.4653 | 117.57 | 0.082499 | 40.95 | 0.56299 | -48.38 | -92.25 | 117.57 | 40.95 | -48.38 | 9.0379 | 3.5765 |  | -4.4516 | -1.6555 | -55.3726 | 0.67624 | 17.5107 | -4.8977 | -0.031438 | -0.80014 | 0.21055 | -0.93908 | 10.5274 | -46.9541 | -3.4552 | 6.6176 | 0.06231 | 0.05407 | 0.37393 | -0.42087 | 1.2002 | -1.4791 | 60.0112 | -73.9544 | -0.34851 | -0.28596 | 0.45082 | -0.57311 | 0.22552 | 0.61589 | 0.2246 | -0.51149 | 0.55863 | 1.0122 | 0.28731 | 90.4899 | 90.4899 | 19.566 | 17.461 | -1.93 | -4.99 | -21.671 | 2000000 | 720000000 | 0 | 117.57 | 0 | 117.57 | 117.57 | 0 | #DIV/0! | #DIV/0! | 0.002 | #DIV/0! | #DIV/0! | #DIV/0! | #DIV/0! | #DIV/0! | #DIV/0!
2 | -1.93 | -92.25 | 17.461 | 117.57 | -21.671 | 40.95 | -4.99 | -48.38 |  | 0.002 | 0.80076 | -92.25 | 7.4653 | 117.57 | 0.082499 | 40.95 | 0.56299 | -48.38 | -92.25 | 117.57 | 40.95 | -48.38 | 9.0379 | 3.5765 |  | -4.4516 | -1.6555 | -55.3726 | 0.67624 | 17.5107 | -4.8977 | -0.031438 | -0.80014 | 0.21055 | -0.93908 | 10.5274 | -46.9541 | -3.4552 | 6.6176 | 0.06231 | 0.05407 | 0.37393 | -0.42087 | 1.2002 | -1.4791 | 60.0112 | -73.9544 | -0.34851 | -0.28596 | 0.45082 | -0.57311 | 0.22552 | 0.61589 | 0.2246 | -0.51149 | 0.55863 | 1.0122 | 0.28731 | 90.4899 | 90.4899 | 19.566 | 17.461 | -1.93 | -4.99 | -21.671 | 2000000 | 720000000 | 0 | 117.57 | 0 | 117.57 | 117.57 | 0 | #DIV/0! | #DIV/0! | 0.002 | #DIV/0! | #DIV/0! | #DIV/0! | #DIV/0! | #DIV/0! | #DIV/0!
2 | -1.93 | -92.25 | 17.461 | 117.57 | -21.671 | 40.95 | -4.99 | -48.38 |  | 0.002 | 0.80076 | -92.25 | 7.4653 | 117.57 | 0.082499 | 40.95 | 0.56299 | -48.38 | -92.25 | 117.57 | 40.95 | -48.38 | 9.0379 | 3.5765 |  | -4.4516 | -1.6555 | -55.3726 | 0.67624 | 17.5107 | -4.8977 | -0.031438 | -0.80014 | 0.21055 | -0.93908 | 10.5274 | -46.9541 | -3.4552 | 6.6176 | 0.06231 | 0.05407 | 0.37393 | -0.42087 | 1.2002 | -1.4791 | 60.0112 | -73.9544 | -0.34851 | -0.28596 | 0.45082 | -0.57311 | 0.22552 | 0.61589 | 0.2246 | -0.51149 | 0.55863 | 1.0122 | 0.28731 | 90.4899 | 90.4899 | 19.566 | 17.461 | -1.93 | -4.99 | -21.671 | 2000000 | 720000000 | 0 | 117.57 | 0 | 117.57 | 117.57 | 0 | #DIV/0! | #DIV/0! | 0.002 | #DIV/0! | #DIV/0! | #DIV/0! | #DIV/0! | #DIV/0! | #DIV/0!
2 | -1.93 | -92.25 | 17.461 | 117.57 | -21.671 | 40.95 | -4.99 | -48.38 |  | 0.002 | 0.80076 | -92.25 | 7.4653 | 117.57 | 0.082499 | 40.95 | 0.56299 | -48.38 | -92.25 | 117.57 | 40.95 | -48.38 | 9.0379 | 3.5765 |  | -4.4516 | -1.6555 | -55.3726 | 0.67624 | 17.5107 | -4.8977 | -0.031438 | -0.80014 | 0.21055 | -0.93908 | 10.5274 | -46.9541 | -3.4552 | 6.6176 | 0.06231 | 0.05407 | 0.37393 | -0.42087 | 1.2002 | -1.4791 | 60.0112 | -73.9544 | -0.34851 | -0.28596 | 0.45082 | -0.57311 | 0.22552 | 0.61589 | 0.2246 | -0.51149 | 0.55863 | 1.0122 | 0.28731 | 90.4899 | 90.4899 | 19.566 | 17.461 | -1.93 | -4.99 | -21.671 | 2000000 | 720000000 | 0 | 117.57 | 0 | 117.57 | 117.57 | 0 | #DIV/0! | #DIV/0! | 0.002 | #DIV/0! | #DIV/0! | #DIV/0! | #DIV/0! | #DIV/0! | #DIV/0!
2 | -1.93 | -92.25 | 17.461 | 117.57 | -21.671 | 40.95 | -4.99 | -48.38 |  | 0.002 | 0.80076 | -92.25 | 7.4653 | 117.57 | 0.082499 | 40.95 | 0.56299 | -48.38 | -92.25 | 117.57 | 40.95 | -48.38 | 9.0379 | 3.5765 |  | -4.4516 | -1.6555 | -55.3726 | 0.67624 | 17.5107 | -4.8977 | -0.031438 | -0.80014 | 0.21055 | -0.93908 | 10.5274 | -46.9541 | -3.4552 | 6.6176 | 0.06231 | 0.05407 | 0.37393 | -0.42087 | 1.2002 | -1.4791 | 60.0112 | -73.9544 | -0.34851 | -0.28596 | 0.45082 | -0.57311 | 0.22552 | 0.61589 | 0.2246 | -0.51149 | 0.55863 | 1.0122 | 0.28731 | 90.4899 | 90.4899 | 19.566 | 17.461 | -1.93 | -4.99 | -21.671 | 2000000 | 720000000 | 0 | 117.57 | 0 | 117.57 | 117.57 | 0 | #DIV/0! | #DIV/0! | 0.002 | #DIV/0! | #DIV/0! | #DIV/0! | #DIV/0! | #DIV/0! | #DIV/0!
2 | -1.93 | -92.25 | 17.461 | 117.57 | -21.671 | 40.95 | -4.99 | -48.38 |  | 0.002 | 0.80076 | -92.25 | 7.4653 | 117.57 | 0.082499 | 40.95 | 0.56299 | -48.38 | -92.25 | 117.57 | 40.95 | -48.38 | 9.0379 | 3.5765 |  | -4.4516 | -1.6555 | -55.3726 | 0.67624 | 17.5107 | -4.8977 | -0.031438 | -0.80014 | 0.21055 | -0.93908 | 10.5274 | -46.9541 | -3.4552 | 6.6176 | 0.06231 | 0.05407 | 0.37393 | -0.42087 | 1.2002 | -1.4791 | 60.0112 | -73.9544 | -0.34851 | -0.28596 | 0.45082 | -0.57311 | 0.22552 | 0.61589 | 0.2246 | -0.51149 | 0.55863 | 1.0122 | 0.28731 | 90.4899 | 90.4899 | 19.566 | 17.461 | -1.93 | -4.99 | -21.671 | 2000000 | 720000000 | 0 | 117.57 | 0 | 117.57 | 117.57 | 0 | #DIV/0! | #DIV/0! | 0.002 | #DIV/0! | #DIV/0! | #DIV/0! | #DIV/0! | #DIV/0! | #DIV/0!
2 | -1.93 | -92.25 | 17.461 | 117.57 | -21.671 | 40.95 | -4.99 | -48.38 |  | 0.002 | 0.80076 | -92.25 | 7.4653 | 117.57 | 0.082499 | 40.95 | 0.56299 | -48.38 | -92.25 | 117.57 | 40.95 | -48.38 | 9.0379 | 3.5765 |  | -4.4516 | -1.6555 | -55.3726 | 0.67624 | 17.5107 | -4.8977 | -0.031438 | -0.80014 | 0.21055 | -0.93908 | 10.5274 | -46.9541 | -3.4552 | 6.6176 | 0.06231 | 0.05407 | 0.37393 | -0.42087 | 1.2002 | -1.4791 | 60.0112 | -73.9544 | -0.34851 | -0.28596 | 0.45082 | -0.57311 | 0.22552 | 0.61589 | 0.2246 | -0.51149 | 0.55863 | 1.0122 | 0.28731 | 90.4899 | 90.4899 | 19.566 | 17.461 | -1.93 | -4.99 | -21.671 | 2000000 | 720000000 | 0 | 117.57 | 0 | 117.57 | 117.57 | 0 | #DIV/0! | #DIV/0! | 0.002 | #DIV/0! | #DIV/0! | #DIV/0! | #DIV/0! | #DIV/0! | #DIV/0!
2 | -1.93 | -92.25 | 17.461 | 117.57 | -21.671 | 40.95 | -4.99 | -48.38 |  | 0.002 | 0.80076 | -92.25 | 7.4653 | 117.57 | 0.082499 | 40.95 | 0.56299 | -48.38 | -92.25 | 117.57 | 40.95 | -48.38 | 9.0379 | 3.5765 |  | -4.4516 | -1.6555 | -55.3726 | 0.67624 | 17.5107 | -4.8977 | -0.031438 | -0.80014 | 0.21055 | -0.93908 | 10.5274 | -46.9541 | -3.4552 | 6.6176 | 0.06231 | 0.05407 | 0.37393 | -0.42087 | 1.2002 | -1.4791 | 60.0112 | -73.9544 | -0.34851 | -0.28596 | 0.45082 | -0.57311 | 0.22552 | 0.61589 | 0.2246 | -0.51149 | 0.55863 | 1.0122 | 0.28731 | 90.4899 | 90.4899 | 19.566 | 17.461 | -1.93 | -4.99 | -21.671 | 2000000 | 720000000 | 0 | 117.57 | 0 | 117.57 | 117.57 | 0 | #DIV/0! | #DIV/0! | 0.002 | #DIV/0! | #DIV/0! | #DIV/0! | #DIV/0! | #DIV/0! | #DIV/0!
2 | -1.93 | -92.25 | 17.461 | 117.57 | -21.671 | 40.95 | -4.99 | -48.38 |  | 0.002 | 0.80076 | -92.25 | 7.4653 | 117.57 | 0.082499 | 40.95 | 0.56299 | -48.38 | -92.25 | 117.57 | 40.95 | -48.38 | 9.0379 | 3.5765 |  | -4.4516 | -1.6555 | -55.3726 | 0.67624 | 17.5107 | -4.8977 | -0.031438 | -0.80014 | 0.21055 | -0.93908 | 10.5274 | -46.9541 | -3.4552 | 6.6176 | 0.06231 | 0.05407 | 0.37393 | -0.42087 | 1.2002 | -1.4791 | 60.0112 | -73.9544 | -0.34851 | -0.28596 | 0.45082 | -0.57311 | 0.22552 | 0.61589 | 0.2246 | -0.51149 | 0.55863 | 1.0122 | 0.28731 | 90.4899 | 90.4899 | 19.566 | 17.461 | -1.93 | -4.99 | -21.671 | 2000000 | 720000000 | 0 | 117.57 | 0 | 117.57 | 117.57 | 0 | #DIV/0! | #DIV/0! | 0.002 | #DIV/0! | #DIV/0! | #DIV/0! | #DIV/0! | #DIV/0! | #DIV/0!
2 | -1.93 | -92.25 | 17.461 | 117.57 | -21.671 | 40.95 | -4.99 | -48.38 |  | 0.002 | 0.80076 | -92.25 | 7.4653 | 117.57 | 0.082499 | 40.95 | 0.56299 | -48.38 | -92.25 | 117.57 | 40.95 | -48.38 | 9.0379 | 3.5765 |  | -4.4516 | -1.6555 | -55.3726 | 0.67624 | 17.5107 | -4.8977 | -0.031438 | -0.80014 | 0.21055 | -0.93908 | 10.5274 | -46.9541 | -3.4552 | 6.6176 | 0.06231 | 0.05407 | 0.37393 | -0.42087 | 1.2002 | -1.4791 | 60.0112 | -73.9544 | -0.34851 | -0.28596 | 0.45082 | -0.57311 | 0.22552 | 0.61589 | 0.2246 | -0.51149 | 0.55863 | 1.0122 | 0.28731 | 90.4899 | 90.4899 | 19.566 | 17.461 | -1.93 | -4.99 | -21.671 | 2000000 | 720000000 | 0 | 117.57 | 0 | 117.57 | 117.57 | 0 | #DIV/0! | #DIV/0! | 0.002 | #DIV/0! | #DIV/0! | #DIV/0! | #DIV/0! | #DIV/0! | #DIV/0!
2 | -1.93 | -92.25 | 17.461 | 117.57 | -21.671 | 40.95 | -4.99 | -48.38 |  | 0.002 | 0.80076 | -92.25 | 7.4653 | 117.57 | 0.082499 | 40.95 | 0.56299 | -48.38 | -92.25 | 117.57 | 40.95 | -48.38 | 9.0379 | 3.5765 |  | -4.4516 | -1.6555 | -55.3726 | 0.67624 | 17.5107 | -4.8977 | -0.031438 | -0.80014 | 0.21055 | -0.93908 | 10.5274 | -46.9541 | -3.4552 | 6.6176 | 0.06231 | 0.05407 | 0.37393 | -0.42087 | 1.2002 | -1.4791 | 60.0112 | -73.9544 | -0.34851 | -0.28596 | 0.45082 | -0.57311 | 0.22552 | 0.61589 | 0.2246 | -0.51149 | 0.55863 | 1.0122 | 0.28731 | 90.4899 | 90.4899 | 19.566 | 17.461 | -1.93 | -4.99 | -21.671 | 2000000 | 720000000 | 0 | 117.57 | 0 | 117.57 | 117.57 | 0 | #DIV/0! | #DIV/0! | 0.002 | #DIV/0! | #DIV/0! | #DIV/0! | #DIV/0! | #DIV/0! | #DIV/0!
2 | -1.93 | -92.25 | 17.461 | 117.57 | -21.671 | 40.95 | -4.99 | -48.38 |  | 0.002 | 0.80076 | -92.25 | 7.4653 | 117.57 | 0.082499 | 40.95 | 0.56299 | -48.38 | -92.25 | 117.57 | 40.95 | -48.38 | 9.0379 | 3.5765 |  | -4.4516 | -1.6555 | -55.3726 | 0.67624 | 17.5107 | -4.8977 | -0.031438 | -0.80014 | 0.21055 | -0.93908 | 10.5274 | -46.9541 | -3.4552 | 6.6176 | 0.06231 | 0.05407 | 0.37393 | -0.42087 | 1.2002 | -1.4791 | 60.0112 | -73.9544 | -0.34851 | -0.28596 | 0.45082 | -0.57311 | 0.22552 | 0.61589 | 0.2246 | -0.51149 | 0.55863 | 1.0122 | 0.28731 | 90.4899 | 90.4899 | 19.566 | 17.461 | -1.93 | -4.99 | -21.671 | 2000000 | 720000000 | 0 | 117.57 | 0 | 117.57 | 117.57 | 0 | #DIV/0! | #DIV/0! | 0.002 | #DIV/0! | #DIV/0! | #DIV/0! | #DIV/0! | #DIV/0! | #DIV/0!
2 | -1.93 | -92.25 | 17.461 | 117.57 | -21.671 | 40.95 | -4.99 | -48.38 |  | 0.002 | 0.80076 | -92.25 | 7.4653 | 117.57 | 0.082499 | 40.95 | 0.56299 | -48.38 | -92.25 | 117.57 | 40.95 | -48.38 | 9.0379 | 3.5765 |  | -4.4516 | -1.6555 | -55.3726 | 0.67624 | 17.5107 | -4.8977 | -0.031438 | -0.80014 | 0.21055 | -0.93908 | 10.5274 | -46.9541 | -3.4552 | 6.6176 | 0.06231 | 0.05407 | 0.37393 | -0.42087 | 1.2002 | -1.4791 | 60.0112 | -73.9544 | -0.34851 | -0.28596 | 0.45082 | -0.57311 | 0.22552 | 0.61589 | 0.2246 | -0.51149 | 0.55863 | 1.0122 | 0.28731 | 90.4899 | 90.4899 | 19.566 | 17.461 | -1.93 | -4.99 | -21.671 | 2000000 | 720000000 | 0 | 117.57 | 0 | 117.57 | 117.57 | 0 | #DIV/0! | #DIV/0! | 0.002 | #DIV/0! | #DIV/0! | #DIV/0! | #DIV/0! | #DIV/0! | #DIV/0!
2 | -1.93 | -92.25 | 17.461 | 117.57 | -21.671 | 40.95 | -4.99 | -48.38 |  | 0.002 | 0.80076 | -92.25 | 7.4653 | 117.57 | 0.082499 | 40.95 | 0.56299 | -48.38 | -92.25 | 117.57 | 40.95 | -48.38 | 9.0379 | 3.5765 |  | -4.4516 | -1.6555 | -55.3726 | 0.67624 | 17.5107 | -4.8977 | -0.031438 | -0.80014 | 0.21055 | -0.93908 | 10.5274 | -46.9541 | -3.4552 | 6.6176 | 0.06231 | 0.05407 | 0.37393 | -0.42087 | 1.2002 | -1.4791 | 60.0112 | -73.9544 | -0.34851 | -0.28596 | 0.45082 | -0.57311 | 0.22552 | 0.61589 | 0.2246 | -0.51149 | 0.55863 | 1.0122 | 0.28731 | 90.4899 | 90.4899 | 19.566 | 17.461 | -1.93 | -4.99 | -21.671 | 2000000 | 720000000 | 0 | 117.57 | 0 | 117.57 | 117.57 | 0 | #DIV/0! | #DIV/0! | 0.002 | #DIV/0! | #DIV/0! | #DIV/0! | #DIV/0! | #DIV/0! | #DIV/0!
2 | -1.93 | -92.25 | 17.461 | 117.57 | -21.671 | 40.95 | -4.99 | -48.38 |  | 0.002 | 0.80076 | -92.25 | 7.4653 | 117.57 | 0.082499 | 40.95 | 0.56299 | -48.38 | -92.25 | 117.57 | 40.95 | -48.38 | 9.0379 | 3.5765 |  | -4.4516 | -1.6555 | -55.3726 | 0.67624 | 17.5107 | -4.8977 | -0.031438 | -0.80014 | 0.21055 | -0.93908 | 10.5274 | -46.9541 | -3.4552 | 6.6176 | 0.06231 | 0.05407 | 0.37393 | -0.42087 | 1.2002 | -1.4791 | 60.0112 | -73.9544 | -0.34851 | -0.28596 | 0.45082 | -0.57311 | 0.22552 | 0.61589 | 0.2246 | -0.51149 | 0.55863 | 1.0122 | 0.28731 | 90.4899 | 90.4899 | 19.566 | 17.461 | -1.93 | -4.99 | -21.671 | 2000000 | 720000000 | 0 | 117.57 | 0 | 117.57 | 117.57 | 0 | #DIV/0! | #DIV/0! | 0.002 | #DIV/0! | #DIV/0! | #DIV/0! | #DIV/0! | #DIV/0! | #DIV/0!
2 | -1.93 | -92.25 | 17.461 | 117.57 | -21.671 | 40.95 | -4.99 | -48.38 |  | 0.002 | 0.80076 | -92.25 | 7.4653 | 117.57 | 0.082499 | 40.95 | 0.56299 | -48.38 | -92.25 | 117.57 | 40.95 | -48.38 | 9.0379 | 3.5765 |  | -4.4516 | -1.6555 | -55.3726 | 0.67624 | 17.5107 | -4.8977 | -0.031438 | -0.80014 | 0.21055 | -0.93908 | 10.5274 | -46.9541 | -3.4552 | 6.6176 | 0.06231 | 0.05407 | 0.37393 | -0.42087 | 1.2002 | -1.4791 | 60.0112 | -73.9544 | -0.34851 | -0.28596 | 0.45082 | -0.57311 | 0.22552 | 0.61589 | 0.2246 | -0.51149 | 0.55863 | 1.0122 | 0.28731 | 90.4899 | 90.4899 | 19.566 | 17.461 | -1.93 | -4.99 | -21.671 | 2000000 | 720000000 | 0 | 117.57 | 0 | 117.57 | 117.57 | 0 | #DIV/0! | #DIV/0! | 0.002 | #DIV/0! | #DIV/0! | #DIV/0! | #DIV/0! | #DIV/0! | #DIV/0!
2 | -1.93 | -92.25 | 17.461 | 117.57 | -21.671 | 40.95 | -4.99 | -48.38 |  | 0.002 | 0.80076 | -92.25 | 7.4653 | 117.57 | 0.082499 | 40.95 | 0.56299 | -48.38 | -92.25 | 117.57 | 40.95 | -48.38 | 9.0379 | 3.5765 |  | -4.4516 | -1.6555 | -55.3726 | 0.67624 | 17.5107 | -4.8977 | -0.031438 | -0.80014 | 0.21055 | -0.93908 | 10.5274 | -46.9541 | -3.4552 | 6.6176 | 0.06231 | 0.05407 | 0.37393 | -0.42087 | 1.2002 | -1.4791 | 60.0112 | -73.9544 | -0.34851 | -0.28596 | 0.45082 | -0.57311 | 0.22552 | 0.61589 | 0.2246 | -0.51149 | 0.55863 | 1.0122 | 0.28731 | 90.4899 | 90.4899 | 19.566 | 17.461 | -1.93 | -4.99 | -21.671 | 2000000 | 720000000 | 0 | 117.57 | 0 | 117.57 | 117.57 | 0 | #DIV/0! | #DIV/0! | 0.002 | #DIV/0! | #DIV/0! | #DIV/0! | #DIV/0! | #DIV/0! | #DIV/0!
2 | -1.93 | -92.25 | 17.461 | 117.57 | -21.671 | 40.95 | -4.99 | -48.38 |  | 0.002 | 0.80076 | -92.25 | 7.4653 | 117.57 | 0.082499 | 40.95 | 0.56299 | -48.38 | -92.25 | 117.57 | 40.95 | -48.38 | 9.0379 | 3.5765 |  | -4.4516 | -1.6555 | -55.3726 | 0.67624 | 17.5107 | -4.8977 | -0.031438 | -0.80014 | 0.21055 | -0.93908 | 10.5274 | -46.9541 | -3.4552 | 6.6176 | 0.06231 | 0.05407 | 0.37393 | -0.42087 | 1.2002 | -1.4791 | 60.0112 | -73.9544 | -0.34851 | -0.28596 | 0.45082 | -0.57311 | 0.22552 | 0.61589 | 0.2246 | -0.51149 | 0.55863 | 1.0122 | 0.28731 | 90.4899 | 90.4899 | 19.566 | 17.461 | -1.93 | -4.99 | -21.671 | 2000000 | 720000000 | 0 | 117.57 | 0 | 117.57 | 117.57 | 0 | #DIV/0! | #DIV/0! | 0.002 | #DIV/0! | #DIV/0! | #DIV/0! | #DIV/0! | #DIV/0! | #DIV/0!
2 | -1.93 | -92.25 | 17.461 | 117.57 | -21.671 | 40.95 | -4.99 | -48.38 |  | 0.002 | 0.80076 | -92.25 | 7.4653 | 117.57 | 0.082499 | 40.95 | 0.56299 | -48.38 | -92.25 | 117.57 | 40.95 | -48.38 | 9.0379 | 3.5765 |  | -4.4516 | -1.6555 | -55.3726 | 0.67624 | 17.5107 | -4.8977 | -0.031438 | -0.80014 | 0.21055 | -0.93908 | 10.5274 | -46.9541 | -3.4552 | 6.6176 | 0.06231 | 0.05407 | 0.37393 | -0.42087 | 1.2002 | -1.4791 | 60.0112 | -73.9544 | -0.34851 | -0.28596 | 0.45082 | -0.57311 | 0.22552 | 0.61589 | 0.2246 | -0.51149 | 0.55863 | 1.0122 | 0.28731 | 90.4899 | 90.4899 | 19.566 | 17.461 | -1.93 | -4.99 | -21.671 | 2000000 | 720000000 | 0 | 117.57 | 0 | 117.57 | 117.57 | 0 | #DIV/0! | #DIV/0! | 0.002 | #DIV/0! | #DIV/0! | #DIV/0! | #DIV/0! | #DIV/0! | #DIV/0!
2 | -1.93 | -92.25 | 17.461 | 117.57 | -21.671 | 40.95 | -4.99 | -48.38 |  | 0.002 | 0.80076 | -92.25 | 7.4653 | 117.57 | 0.082499 | 40.95 | 0.56299 | -48.38 | -92.25 | 117.57 | 40.95 | -48.38 | 9.0379 | 3.5765 |  | -4.4516 | -1.6555 | -55.3726 | 0.67624 | 17.5107 | -4.8977 | -0.031438 | -0.80014 | 0.21055 | -0.93908 | 10.5274 | -46.9541 | -3.4552 | 6.6176 | 0.06231 | 0.05407 | 0.37393 | -0.42087 | 1.2002 | -1.4791 | 60.0112 | -73.9544 | -0.34851 | -0.28596 | 0.45082 | -0.57311 | 0.22552 | 0.61589 | 0.2246 | -0.51149 | 0.55863 | 1.0122 | 0.28731 | 90.4899 | 90.4899 | 19.566 | 17.461 | -1.93 | -4.99 | -21.671 | 2000000 | 720000000 | 0 | 117.57 | 0 | 117.57 | 117.57 | 0 | #DIV/0! | #DIV/0! | 0.002 | #DIV/0! | #DIV/0! | #DIV/0! | #DIV/0! | #DIV/0! | #DIV/0!
2 | -1.93 | -92.25 | 17.461 | 117.57 | -21.671 | 40.95 | -4.99 | -48.38 |  | 0.002 | 0.80076 | -92.25 | 7.4653 | 117.57 | 0.082499 | 40.95 | 0.56299 | -48.38 | -92.25 | 117.57 | 40.95 | -48.38 | 9.0379 | 3.5765 |  | -4.4516 | -1.6555 | -55.3726 | 0.67624 | 17.5107 | -4.8977 | -0.031438 | -0.80014 | 0.21055 | -0.93908 | 10.5274 | -46.9541 | -3.4552 | 6.6176 | 0.06231 | 0.05407 | 0.37393 | -0.42087 | 1.2002 | -1.4791 | 60.0112 | -73.9544 | -0.34851 | -0.28596 | 0.45082 | -0.57311 | 0.22552 | 0.61589 | 0.2246 | -0.51149 | 0.55863 | 1.0122 | 0.28731 | 90.4899 | 90.4899 | 19.566 | 17.461 | -1.93 | -4.99 | -21.671 | 2000000 | 720000000 | 0 | 117.57 | 0 | 117.57 | 117.57 | 0 | #DIV/0! | #DIV/0! | 0.002 | #DIV/0! | #DIV/0! | #DIV/0! | #DIV/0! | #DIV/0! | #DIV/0!
2 | -1.93 | -92.25 | 17.461 | 117.57 | -21.671 | 40.95 | -4.99 | -48.38 |  | 0.002 | 0.80076 | -92.25 | 7.4653 | 117.57 | 0.082499 | 40.95 | 0.56299 | -48.38 | -92.25 | 117.57 | 40.95 | -48.38 | 9.0379 | 3.5765 |  | -4.4516 | -1.6555 | -55.3726 | 0.67624 | 17.5107 | -4.8977 | -0.031438 | -0.80014 | 0.21055 | -0.93908 | 10.5274 | -46.9541 | -3.4552 | 6.6176 | 0.06231 | 0.05407 | 0.37393 | -0.42087 | 1.2002 | -1.4791 | 60.0112 | -73.9544 | -0.34851 | -0.28596 | 0.45082 | -0.57311 | 0.22552 | 0.61589 | 0.2246 | -0.51149 | 0.55863 | 1.0122 | 0.28731 | 90.4899 | 90.4899 | 19.566 | 17.461 | -1.93 | -4.99 | -21.671 | 2000000 | 720000000 | 0 | 117.57 | 0 | 117.57 | 117.57 | 0 | #DIV/0! | #DIV/0! | 0.002 | #DIV/0! | #DIV/0! | #DIV/0! | #DIV/0! | #DIV/0! | #DIV/0!
2 | -1.93 | -92.25 | 17.461 | 117.57 | -21.671 | 40.95 | -4.99 | -48.38 |  | 0.002 | 0.80076 | -92.25 | 7.4653 | 117.57 | 0.082499 | 40.95 | 0.56299 | -48.38 | -92.25 | 117.57 | 40.95 | -48.38 | 9.0379 | 3.5765 |  | -4.4516 | -1.6555 | -55.3726 | 0.67624 | 17.5107 | -4.8977 | -0.031438 | -0.80014 | 0.21055 | -0.93908 | 10.5274 | -46.9541 | -3.4552 | 6.6176 | 0.06231 | 0.05407 | 0.37393 | -0.42087 | 1.2002 | -1.4791 | 60.0112 | -73.9544 | -0.34851 | -0.28596 | 0.45082 | -0.57311 | 0.22552 | 0.61589 | 0.2246 | -0.51149 | 0.55863 | 1.0122 | 0.28731 | 90.4899 | 90.4899 | 19.566 | 17.461 | -1.93 | -4.99 | -21.671 | 2000000 | 720000000 | 0 | 117.57 | 0 | 117.57 | 117.57 | 0 | #DIV/0! | #DIV/0! | 0.002 | #DIV/0! | #DIV/0! | #DIV/0! | #DIV/0! | #DIV/0! | #DIV/0!
2 | -1.93 | -92.25 | 17.461 | 117.57 | -21.671 | 40.95 | -4.99 | -48.38 |  | 0.002 | 0.80076 | -92.25 | 7.4653 | 117.57 | 0.082499 | 40.95 | 0.56299 | -48.38 | -92.25 | 117.57 | 40.95 | -48.38 | 9.0379 | 3.5765 |  | -4.4516 | -1.6555 | -55.3726 | 0.67624 | 17.5107 | -4.8977 | -0.031438 | -0.80014 | 0.21055 | -0.93908 | 10.5274 | -46.9541 | -3.4552 | 6.6176 | 0.06231 | 0.05407 | 0.37393 | -0.42087 | 1.2002 | -1.4791 | 60.0112 | -73.9544 | -0.34851 | -0.28596 | 0.45082 | -0.57311 | 0.22552 | 0.61589 | 0.2246 | -0.51149 | 0.55863 | 1.0122 | 0.28731 | 90.4899 | 90.4899 | 19.566 | 17.461 | -1.93 | -4.99 | -21.671 | 2000000 | 720000000 | 0 | 117.57 | 0 | 117.57 | 117.57 | 0 | #DIV/0! | #DIV/0! | 0.002 | #DIV/0! | #DIV/0! | #DIV/0! | #DIV/0! | #DIV/0! | #DIV/0!
2 | -1.93 | -92.25 | 17.461 | 117.57 | -21.671 | 40.95 | -4.99 | -48.38 |  | 0.002 | 0.80076 | -92.25 | 7.4653 | 117.57 | 0.082499 | 40.95 | 0.56299 | -48.38 | -92.25 | 117.57 | 40.95 | -48.38 | 9.0379 | 3.5765 |  | -4.4516 | -1.6555 | -55.3726 | 0.67624 | 17.5107 | -4.8977 | -0.031438 | -0.80014 | 0.21055 | -0.93908 | 10.5274 | -46.9541 | -3.4552 | 6.6176 | 0.06231 | 0.05407 | 0.37393 | -0.42087 | 1.2002 | -1.4791 | 60.0112 | -73.9544 | -0.34851 | -0.28596 | 0.45082 | -0.57311 | 0.22552 | 0.61589 | 0.2246 | -0.51149 | 0.55863 | 1.0122 | 0.28731 | 90.4899 | 90.4899 | 19.566 | 17.461 | -1.93 | -4.99 | -21.671 | 2000000 | 720000000 | 0 | 117.57 | 0 | 117.57 | 117.57 | 0 | #DIV/0! | #DIV/0! | 0.002 | #DIV/0! | #DIV/0! | #DIV/0! | #DIV/0! | #DIV/0! | #DIV/0!
2 | -1.93 | -92.25 | 17.461 | 117.57 | -21.671 | 40.95 | -4.99 | -48.38 |  | 0.002 | 0.80076 | -92.25 | 7.4653 | 117.57 | 0.082499 | 40.95 | 0.56299 | -48.38 | -92.25 | 117.57 | 40.95 | -48.38 | 9.0379 | 3.5765 |  | -4.4516 | -1.6555 | -55.3726 | 0.67624 | 17.5107 | -4.8977 | -0.031438 | -0.80014 | 0.21055 | -0.93908 | 10.5274 | -46.9541 | -3.4552 | 6.6176 | 0.06231 | 0.05407 | 0.37393 | -0.42087 | 1.2002 | -1.4791 | 60.0112 | -73.9544 | -0.34851 | -0.28596 | 0.45082 | -0.57311 | 0.22552 | 0.61589 | 0.2246 | -0.51149 | 0.55863 | 1.0122 | 0.28731 | 90.4899 | 90.4899 | 19.566 | 17.461 | -1.93 | -4.99 | -21.671 | 2000000 | 720000000 | 0 | 117.57 | 0 | 117.57 | 117.57 | 0 | #DIV/0! | #DIV/0! | 0.002 | #DIV/0! | #DIV/0! | #DIV/0! | #DIV/0! | #DIV/0! | #DIV/0!
2 | -1.93 | -92.25 | 17.461 | 117.57 | -21.671 | 40.95 | -4.99 | -48.38 |  | 0.002 | 0.80076 | -92.25 | 7.4653 | 117.57 | 0.082499 | 40.95 | 0.56299 | -48.38 | -92.25 | 117.57 | 40.95 | -48.38 | 9.0379 | 3.5765 |  | -4.4516 | -1.6555 | -55.3726 | 0.67624 | 17.5107 | -4.8977 | -0.031438 | -0.80014 | 0.21055 | -0.93908 | 10.5274 | -46.9541 | -3.4552 | 6.6176 | 0.06231 | 0.05407 | 0.37393 | -0.42087 | 1.2002 | -1.4791 | 60.0112 | -73.9544 | -0.34851 | -0.28596 | 0.45082 | -0.57311 | 0.22552 | 0.61589 | 0.2246 | -0.51149 | 0.55863 | 1.0122 | 0.28731 | 90.4899 | 90.4899 | 19.566 | 17.461 | -1.93 | -4.99 | -21.671 | 2000000 | 720000000 | 0 | 117.57 | 0 | 117.57 | 117.57 | 0 | #DIV/0! | #DIV/0! | 0.002 | #DIV/0! | #DIV/0! | #DIV/0! | #DIV/0! | #DIV/0! | #DIV/0!
2 | -1.93 | -92.25 | 17.461 | 117.57 | -21.671 | 40.95 | -4.99 | -48.38 |  | 0.002 | 0.80076 | -92.25 | 7.4653 | 117.57 | 0.082499 | 40.95 | 0.56299 | -48.38 | -92.25 | 117.57 | 40.95 | -48.38 | 9.0379 | 3.5765 |  | -4.4516 | -1.6555 | -55.3726 | 0.67624 | 17.5107 | -4.8977 | -0.031438 | -0.80014 | 0.21055 | -0.93908 | 10.5274 | -46.9541 | -3.4552 | 6.6176 | 0.06231 | 0.05407 | 0.37393 | -0.42087 | 1.2002 | -1.4791 | 60.0112 | -73.9544 | -0.34851 | -0.28596 | 0.45082 | -0.57311 | 0.22552 | 0.61589 | 0.2246 | -0.51149 | 0.55863 | 1.0122 | 0.28731 | 90.4899 | 90.4899 | 19.566 | 17.461 | -1.93 | -4.99 | -21.671 | 2000000 | 720000000 | 0 | 117.57 | 0 | 117.57 | 117.57 | 0 | #DIV/0! | #DIV/0! | 0.002 | #DIV/0! | #DIV/0! | #DIV/0! | #DIV/0! | #DIV/0! | #DIV/0!
2 | -1.93 | -92.25 | 17.461 | 117.57 | -21.671 | 40.95 | -4.99 | -48.38 |  | 0.002 | 0.80076 | -92.25 | 7.4653 | 117.57 | 0.082499 | 40.95 | 0.56299 | -48.38 | -92.25 | 117.57 | 40.95 | -48.38 | 9.0379 | 3.5765 |  | -4.4516 | -1.6555 | -55.3726 | 0.67624 | 17.5107 | -4.8977 | -0.031438 | -0.80014 | 0.21055 | -0.93908 | 10.5274 | -46.9541 | -3.4552 | 6.6176 | 0.06231 | 0.05407 | 0.37393 | -0.42087 | 1.2002 | -1.4791 | 60.0112 | -73.9544 | -0.34851 | -0.28596 | 0.45082 | -0.57311 | 0.22552 | 0.61589 | 0.2246 | -0.51149 | 0.55863 | 1.0122 | 0.28731 | 90.4899 | 90.4899 | 19.566 | 17.461 | -1.93 | -4.99 | -21.671 | 2000000 | 720000000 | 0 | 117.57 | 0 | 117.57 | 117.57 | 0 | #DIV/0! | #DIV/0! | 0.002 | #DIV/0! | #DIV/0! | #DIV/0! | #DIV/0! | #DIV/0! | #DIV/0!
2 | -1.93 | -92.25 | 17.461 | 117.57 | -21.671 | 40.95 | -4.99 | -48.38 |  | 0.002 | 0.80076 | -92.25 | 7.4653 | 117.57 | 0.082499 | 40.95 | 0.56299 | -48.38 | -92.25 | 117.57 | 40.95 | -48.38 | 9.0379 | 3.5765 |  | -4.4516 | -1.6555 | -55.3726 | 0.67624 | 17.5107 | -4.8977 | -0.031438 | -0.80014 | 0.21055 | -0.93908 | 10.5274 | -46.9541 | -3.4552 | 6.6176 | 0.06231 | 0.05407 | 0.37393 | -0.42087 | 1.2002 | -1.4791 | 60.0112 | -73.9544 | -0.34851 | -0.28596 | 0.45082 | -0.57311 | 0.22552 | 0.61589 | 0.2246 | -0.51149 | 0.55863 | 1.0122 | 0.28731 | 90.4899 | 90.4899 | 19.566 | 17.461 | -1.93 | -4.99 | -21.671 | 2000000 | 720000000 | 0 | 117.57 | 0 | 117.57 | 117.57 | 0 | #DIV/0! | #DIV/0! | 0.002 | #DIV/0! | #DIV/0! | #DIV/0! | #DIV/0! | #DIV/0! | #DIV/0!
2 | -1.93 | -92.25 | 17.461 | 117.57 | -21.671 | 40.95 | -4.99 | -48.38 |  | 0.002 | 0.80076 | -92.25 | 7.4653 | 117.57 | 0.082499 | 40.95 | 0.56299 | -48.38 | -92.25 | 117.57 | 40.95 | -48.38 | 9.0379 | 3.5765 |  | -4.4516 | -1.6555 | -55.3726 | 0.67624 | 17.5107 | -4.8977 | -0.031438 | -0.80014 | 0.21055 | -0.93908 | 10.5274 | -46.9541 | -3.4552 | 6.6176 | 0.06231 | 0.05407 | 0.37393 | -0.42087 | 1.2002 | -1.4791 | 60.0112 | -73.9544 | -0.34851 | -0.28596 | 0.45082 | -0.57311 | 0.22552 | 0.61589 | 0.2246 | -0.51149 | 0.55863 | 1.0122 | 0.28731 | 90.4899 | 90.4899 | 19.566 | 17.461 | -1.93 | -4.99 | -21.671 | 2000000 | 720000000 | 0 | 117.57 | 0 | 117.57 | 117.57 | 0 | #DIV/0! | #DIV/0! | 0.002 | #DIV/0! | #DIV/0! | #DIV/0! | #DIV/0! | #DIV/0! | #DIV/0!
2 | -1.93 | -92.25 | 17.461 | 117.57 | -21.671 | 40.95 | -4.99 | -48.38 |  | 0.002 | 0.80076 | -92.25 | 7.4653 | 117.57 | 0.082499 | 40.95 | 0.56299 | -48.38 | -92.25 | 117.57 | 40.95 | -48.38 | 9.0379 | 3.5765 |  | -4.4516 | -1.6555 | -55.3726 | 0.67624 | 17.5107 | -4.8977 | -0.031438 | -0.80014 | 0.21055 | -0.93908 | 10.5274 | -46.9541 | -3.4552 | 6.6176 | 0.06231 | 0.05407 | 0.37393 | -0.42087 | 1.2002 | -1.4791 | 60.0112 | -73.9544 | -0.34851 | -0.28596 | 0.45082 | -0.57311 | 0.22552 | 0.61589 | 0.2246 | -0.51149 | 0.55863 | 1.0122 | 0.28731 | 90.4899 | 90.4899 | 19.566 | 17.461 | -1.93 | -4.99 | -21.671 | 2000000 | 720000000 | 0 | 117.57 | 0 | 117.57 | 117.57 | 0 | #DIV/0! | #DIV/0! | 0.002 | #DIV/0! | #DIV/0! | #DIV/0! | #DIV/0! | #DIV/0! | #DIV/0!
2 | -1.93 | -92.25 | 17.461 | 117.57 | -21.671 | 40.95 | -4.99 | -48.38 |  | 0.002 | 0.80076 | -92.25 | 7.4653 | 117.57 | 0.082499 | 40.95 | 0.56299 | -48.38 | -92.25 | 117.57 | 40.95 | -48.38 | 9.0379 | 3.5765 |  | -4.4516 | -1.6555 | -55.3726 | 0.67624 | 17.5107 | -4.8977 | -0.031438 | -0.80014 | 0.21055 | -0.93908 | 10.5274 | -46.9541 | -3.4552 | 6.6176 | 0.06231 | 0.05407 | 0.37393 | -0.42087 | 1.2002 | -1.4791 | 60.0112 | -73.9544 | -0.34851 | -0.28596 | 0.45082 | -0.57311 | 0.22552 | 0.61589 | 0.2246 | -0.51149 | 0.55863 | 1.0122 | 0.28731 | 90.4899 | 90.4899 | 19.566 | 17.461 | -1.93 | -4.99 | -21.671 | 2000000 | 720000000 | 0 | 117.57 | 0 | 117.57 | 117.57 | 0 | #DIV/0! | #DIV/0! | 0.002 | #DIV/0! | #DIV/0! | #DIV/0! | #DIV/0! | #DIV/0! | #DIV/0!
2 | -1.93 | -92.25 | 17.461 | 117.57 | -21.671 | 40.95 | -4.99 | -48.38 |  | 0.002 | 0.80076 | -92.25 | 7.4653 | 117.57 | 0.082499 | 40.95 | 0.56299 | -48.38 | -92.25 | 117.57 | 40.95 | -48.38 | 9.0379 | 3.5765 |  | -4.4516 | -1.6555 | -55.3726 | 0.67624 | 17.5107 | -4.8977 | -0.031438 | -0.80014 | 0.21055 | -0.93908 | 10.5274 | -46.9541 | -3.4552 | 6.6176 | 0.06231 | 0.05407 | 0.37393 | -0.42087 | 1.2002 | -1.4791 | 60.0112 | -73.9544 | -0.34851 | -0.28596 | 0.45082 | -0.57311 | 0.22552 | 0.61589 | 0.2246 | -0.51149 | 0.55863 | 1.0122 | 0.28731 | 90.4899 | 90.4899 | 19.566 | 17.461 | -1.93 | -4.99 | -21.671 | 2000000 | 720000000 | 0 | 117.57 | 0 | 117.57 | 117.57 | 0 | #DIV/0! | #DIV/0! | 0.002 | #DIV/0! | #DIV/0! | #DIV/0! | #DIV/0! | #DIV/0! | #DIV/0!
2 | -1.93 | -92.25 | 17.461 | 117.57 | -21.671 | 40.95 | -4.99 | -48.38 |  | 0.002 | 0.80076 | -92.25 | 7.4653 | 117.57 | 0.082499 | 40.95 | 0.56299 | -48.38 | -92.25 | 117.57 | 40.95 | -48.38 | 9.0379 | 3.5765 |  | -4.4516 | -1.6555 | -55.3726 | 0.67624 | 17.5107 | -4.8977 | -0.031438 | -0.80014 | 0.21055 | -0.93908 | 10.5274 | -46.9541 | -3.4552 | 6.6176 | 0.06231 | 0.05407 | 0.37393 | -0.42087 | 1.2002 | -1.4791 | 60.0112 | -73.9544 | -0.34851 | -0.28596 | 0.45082 | -0.57311 | 0.22552 | 0.61589 | 0.2246 | -0.51149 | 0.55863 | 1.0122 | 0.28731 | 90.4899 | 90.4899 | 19.566 | 17.461 | -1.93 | -4.99 | -21.671 | 2000000 | 720000000 | 0 | 117.57 | 0 | 117.57 | 117.57 | 0 | #DIV/0! | #DIV/0! | 0.002 | #DIV/0! | #DIV/0! | #DIV/0! | #DIV/0! | #DIV/0! | #DIV/0!
2 | -1.93 | -92.25 | 17.461 | 117.57 | -21.671 | 40.95 | -4.99 | -48.38 |  | 0.002 | 0.80076 | -92.25 | 7.4653 | 117.57 | 0.082499 | 40.95 | 0.56299 | -48.38 | -92.25 | 117.57 | 40.95 | -48.38 | 9.0379 | 3.5765 |  | -4.4516 | -1.6555 | -55.3726 | 0.67624 | 17.5107 | -4.8977 | -0.031438 | -0.80014 | 0.21055 | -0.93908 | 10.5274 | -46.9541 | -3.4552 | 6.6176 | 0.06231 | 0.05407 | 0.37393 | -0.42087 | 1.2002 | -1.4791 | 60.0112 | -73.9544 | -0.34851 | -0.28596 | 0.45082 | -0.57311 | 0.22552 | 0.61589 | 0.2246 | -0.51149 | 0.55863 | 1.0122 | 0.28731 | 90.4899 | 90.4899 | 19.566 | 17.461 | -1.93 | -4.99 | -21.671 | 2000000 | 720000000 | 0 | 117.57 | 0 | 117.57 | 117.57 | 0 | #DIV/0! | #DIV/0! | 0.002 | #DIV/0! | #DIV/0! | #DIV/0! | #DIV/0! | #DIV/0! | #DIV/0!
2 | -1.93 | -92.25 | 17.461 | 117.57 | -21.671 | 40.95 | -4.99 | -48.38 |  | 0.002 | 0.80076 | -92.25 | 7.4653 | 117.57 | 0.082499 | 40.95 | 0.56299 | -48.38 | -92.25 | 117.57 | 40.95 | -48.38 | 9.0379 | 3.5765 |  | -4.4516 | -1.6555 | -55.3726 | 0.67624 | 17.5107 | -4.8977 | -0.031438 | -0.80014 | 0.21055 | -0.93908 | 10.5274 | -46.9541 | -3.4552 | 6.6176 | 0.06231 | 0.05407 | 0.37393 | -0.42087 | 1.2002 | -1.4791 | 60.0112 | -73.9544 | -0.34851 | -0.28596 | 0.45082 | -0.57311 | 0.22552 | 0.61589 | 0.2246 | -0.51149 | 0.55863 | 1.0122 | 0.28731 | 90.4899 | 90.4899 | 19.566 | 17.461 | -1.93 | -4.99 | -21.671 | 2000000 | 720000000 | 0 | 117.57 | 0 | 117.57 | 117.57 | 0 | #DIV/0! | #DIV/0! | 0.002 | #DIV/0! | #DIV/0! | #DIV/0! | #DIV/0! | #DIV/0! | #DIV/0!
2 | -1.93 | -92.25 | 17.461 | 117.57 | -21.671 | 40.95 | -4.99 | -48.38 |  | 0.002 | 0.80076 | -92.25 | 7.4653 | 117.57 | 0.082499 | 40.95 | 0.56299 | -48.38 | -92.25 | 117.57 | 40.95 | -48.38 | 9.0379 | 3.5765 |  | -4.4516 | -1.6555 | -55.3726 | 0.67624 | 17.5107 | -4.8977 | -0.031438 | -0.80014 | 0.21055 | -0.93908 | 10.5274 | -46.9541 | -3.4552 | 6.6176 | 0.06231 | 0.05407 | 0.37393 | -0.42087 | 1.2002 | -1.4791 | 60.0112 | -73.9544 | -0.34851 | -0.28596 | 0.45082 | -0.57311 | 0.22552 | 0.61589 | 0.2246 | -0.51149 | 0.55863 | 1.0122 | 0.28731 | 90.4899 | 90.4899 | 19.566 | 17.461 | -1.93 | -4.99 | -21.671 | 2000000 | 720000000 | 0 | 117.57 | 0 | 117.57 | 117.57 | 0 | #DIV/0! | #DIV/0! | 0.002 | #DIV/0! | #DIV/0! | #DIV/0! | #DIV/0! | #DIV/0! | #DIV/0!
2 | -1.93 | -92.25 | 17.461 | 117.57 | -21.671 | 40.95 | -4.99 | -48.38 |  | 0.002 | 0.80076 | -92.25 | 7.4653 | 117.57 | 0.082499 | 40.95 | 0.56299 | -48.38 | -92.25 | 117.57 | 40.95 | -48.38 | 9.0379 | 3.5765 |  | -4.4516 | -1.6555 | -55.3726 | 0.67624 | 17.5107 | -4.8977 | -0.031438 | -0.80014 | 0.21055 | -0.93908 | 10.5274 | -46.9541 | -3.4552 | 6.6176 | 0.06231 | 0.05407 | 0.37393 | -0.42087 | 1.2002 | -1.4791 | 60.0112 | -73.9544 | -0.34851 | -0.28596 | 0.45082 | -0.57311 | 0.22552 | 0.61589 | 0.2246 | -0.51149 | 0.55863 | 1.0122 | 0.28731 | 90.4899 | 90.4899 | 19.566 | 17.461 | -1.93 | -4.99 | -21.671 | 2000000 | 720000000 | 0 | 117.57 | 0 | 117.57 | 117.57 | 0 | #DIV/0! | #DIV/0! | 0.002 | #DIV/0! | #DIV/0! | #DIV/0! | #DIV/0! | #DIV/0! | #DIV/0!
2 | -1.93 | -92.25 | 17.461 | 117.57 | -21.671 | 40.95 | -4.99 | -48.38 |  | 0.002 | 0.80076 | -92.25 | 7.4653 | 117.57 | 0.082499 | 40.95 | 0.56299 | -48.38 | -92.25 | 117.57 | 40.95 | -48.38 | 9.0379 | 3.5765 |  | -4.4516 | -1.6555 | -55.3726 | 0.67624 | 17.5107 | -4.8977 | -0.031438 | -0.80014 | 0.21055 | -0.93908 | 10.5274 | -46.9541 | -3.4552 | 6.6176 | 0.06231 | 0.05407 | 0.37393 | -0.42087 | 1.2002 | -1.4791 | 60.0112 | -73.9544 | -0.34851 | -0.28596 | 0.45082 | -0.57311 | 0.22552 | 0.61589 | 0.2246 | -0.51149 | 0.55863 | 1.0122 | 0.28731 | 90.4899 | 90.4899 | 19.566 | 17.461 | -1.93 | -4.99 | -21.671 | 2000000 | 720000000 | 0 | 117.57 | 0 | 117.57 | 117.57 | 0 | #DIV/0! | #DIV/0! | 0.002 | #DIV/0! | #DIV/0! | #DIV/0! | #DIV/0! | #DIV/0! | #DIV/0!
2 | -1.93 | -92.25 | 17.461 | 117.57 | -21.671 | 40.95 | -4.99 | -48.38 |  | 0.002 | 0.80076 | -92.25 | 7.4653 | 117.57 | 0.082499 | 40.95 | 0.56299 | -48.38 | -92.25 | 117.57 | 40.95 | -48.38 | 9.0379 | 3.5765 |  | -4.4516 | -1.6555 | -55.3726 | 0.67624 | 17.5107 | -4.8977 | -0.031438 | -0.80014 | 0.21055 | -0.93908 | 10.5274 | -46.9541 | -3.4552 | 6.6176 | 0.06231 | 0.05407 | 0.37393 | -0.42087 | 1.2002 | -1.4791 | 60.0112 | -73.9544 | -0.34851 | -0.28596 | 0.45082 | -0.57311 | 0.22552 | 0.61589 | 0.2246 | -0.51149 | 0.55863 | 1.0122 | 0.28731 | 90.4899 | 90.4899 | 19.566 | 17.461 | -1.93 | -4.99 | -21.671 | 2000000 | 720000000 | 0 | 117.57 | 0 | 117.57 | 117.57 | 0 | #DIV/0! | #DIV/0! | 0.002 | #DIV/0! | #DIV/0! | #DIV/0! | #DIV/0! | #DIV/0! | #DIV/0!
2 | -1.93 | -92.25 | 17.461 | 117.57 | -21.671 | 40.95 | -4.99 | -48.38 |  | 0.002 | 0.80076 | -92.25 | 7.4653 | 117.57 | 0.082499 | 40.95 | 0.56299 | -48.38 | -92.25 | 117.57 | 40.95 | -48.38 | 9.0379 | 3.5765 |  | -4.4516 | -1.6555 | -55.3726 | 0.67624 | 17.5107 | -4.8977 | -0.031438 | -0.80014 | 0.21055 | -0.93908 | 10.5274 | -46.9541 | -3.4552 | 6.6176 | 0.06231 | 0.05407 | 0.37393 | -0.42087 | 1.2002 | -1.4791 | 60.0112 | -73.9544 | -0.34851 | -0.28596 | 0.45082 | -0.57311 | 0.22552 | 0.61589 | 0.2246 | -0.51149 | 0.55863 | 1.0122 | 0.28731 | 90.4899 | 90.4899 | 19.566 | 17.461 | -1.93 | -4.99 | -21.671 | 2000000 | 720000000 | 0 | 117.57 | 0 | 117.57 | 117.57 | 0 | #DIV/0! | #DIV/0! | 0.002 | #DIV/0! | #DIV/0! | #DIV/0! | #DIV/0! | #DIV/0! | #DIV/0!
2 | -1.93 | -92.25 | 17.461 | 117.57 | -21.671 | 40.95 | -4.99 | -48.38 |  | 0.002 | 0.80076 | -92.25 | 7.4653 | 117.57 | 0.082499 | 40.95 | 0.56299 | -48.38 | -92.25 | 117.57 | 40.95 | -48.38 | 9.0379 | 3.5765 |  | -4.4516 | -1.6555 | -55.3726 | 0.67624 | 17.5107 | -4.8977 | -0.031438 | -0.80014 | 0.21055 | -0.93908 | 10.5274 | -46.9541 | -3.4552 | 6.6176 | 0.06231 | 0.05407 | 0.37393 | -0.42087 | 1.2002 | -1.4791 | 60.0112 | -73.9544 | -0.34851 | -0.28596 | 0.45082 | -0.57311 | 0.22552 | 0.61589 | 0.2246 | -0.51149 | 0.55863 | 1.0122 | 0.28731 | 90.4899 | 90.4899 | 19.566 | 17.461 | -1.93 | -4.99 | -21.671 | 2000000 | 720000000 | 0 | 117.57 | 0 | 117.57 | 117.57 | 0 | #DIV/0! | #DIV/0! | 0.002 | #DIV/0! | #DIV/0! | #DIV/0! | #DIV/0! | #DIV/0! | #DIV/0!
2 | -1.93 | -92.25 | 17.461 | 117.57 | -21.671 | 40.95 | -4.99 | -48.38 |  | 0.002 | 0.80076 | -92.25 | 7.4653 | 117.57 | 0.082499 | 40.95 | 0.56299 | -48.38 | -92.25 | 117.57 | 40.95 | -48.38 | 9.0379 | 3.5765 |  | -4.4516 | -1.6555 | -55.3726 | 0.67624 | 17.5107 | -4.8977 | -0.031438 | -0.80014 | 0.21055 | -0.93908 | 10.5274 | -46.9541 | -3.4552 | 6.6176 | 0.06231 | 0.05407 | 0.37393 | -0.42087 | 1.2002 | -1.4791 | 60.0112 | -73.9544 | -0.34851 | -0.28596 | 0.45082 | -0.57311 | 0.22552 | 0.61589 | 0.2246 | -0.51149 | 0.55863 | 1.0122 | 0.28731 | 90.4899 | 90.4899 | 19.566 | 17.461 | -1.93 | -4.99 | -21.671 | 2000000 | 720000000 | 0 | 117.57 | 0 | 117.57 | 117.57 | 0 | #DIV/0! | #DIV/0! | 0.002 | #DIV/0! | #DIV/0! | #DIV/0! | #DIV/0! | #DIV/0! | #DIV/0!
2 | -1.93 | -92.25 | 17.461 | 117.57 | -21.671 | 40.95 | -4.99 | -48.38 |  | 0.002 | 0.80076 | -92.25 | 7.4653 | 117.57 | 0.082499 | 40.95 | 0.56299 | -48.38 | -92.25 | 117.57 | 40.95 | -48.38 | 9.0379 | 3.5765 |  | -4.4516 | -1.6555 | -55.3726 | 0.67624 | 17.5107 | -4.8977 | -0.031438 | -0.80014 | 0.21055 | -0.93908 | 10.5274 | -46.9541 | -3.4552 | 6.6176 | 0.06231 | 0.05407 | 0.37393 | -0.42087 | 1.2002 | -1.4791 | 60.0112 | -73.9544 | -0.34851 | -0.28596 | 0.45082 | -0.57311 | 0.22552 | 0.61589 | 0.2246 | -0.51149 | 0.55863 | 1.0122 | 0.28731 | 90.4899 | 90.4899 | 19.566 | 17.461 | -1.93 | -4.99 | -21.671 | 2000000 | 720000000 | 0 | 117.57 | 0 | 117.57 | 117.57 | 0 | #DIV/0! | #DIV/0! | 0.002 | #DIV/0! | #DIV/0! | #DIV/0! | #DIV/0! | #DIV/0! | #DIV/0!
2 | -1.93 | -92.25 | 17.461 | 117.57 | -21.671 | 40.95 | -4.99 | -48.38 |  | 0.002 | 0.80076 | -92.25 | 7.4653 | 117.57 | 0.082499 | 40.95 | 0.56299 | -48.38 | -92.25 | 117.57 | 40.95 | -48.38 | 9.0379 | 3.5765 |  | -4.4516 | -1.6555 | -55.3726 | 0.67624 | 17.5107 | -4.8977 | -0.031438 | -0.80014 | 0.21055 | -0.93908 | 10.5274 | -46.9541 | -3.4552 | 6.6176 | 0.06231 | 0.05407 | 0.37393 | -0.42087 | 1.2002 | -1.4791 | 60.0112 | -73.9544 | -0.34851 | -0.28596 | 0.45082 | -0.57311 | 0.22552 | 0.61589 | 0.2246 | -0.51149 | 0.55863 | 1.0122 | 0.28731 | 90.4899 | 90.4899 | 19.566 | 17.461 | -1.93 | -4.99 | -21.671 | 2000000 | 720000000 | 0 | 117.57 | 0 | 117.57 | 117.57 | 0 | #DIV/0! | #DIV/0! | 0.002 | #DIV/0! | #DIV/0! | #DIV/0! | #DIV/0! | #DIV/0! | #DIV/0!
2 | -1.93 | -92.25 | 17.461 | 117.57 | -21.671 | 40.95 | -4.99 | -48.38 |  | 0.002 | 0.80076 | -92.25 | 7.4653 | 117.57 | 0.082499 | 40.95 | 0.56299 | -48.38 | -92.25 | 117.57 | 40.95 | -48.38 | 9.0379 | 3.5765 |  | -4.4516 | -1.6555 | -55.3726 | 0.67624 | 17.5107 | -4.8977 | -0.031438 | -0.80014 | 0.21055 | -0.93908 | 10.5274 | -46.9541 | -3.4552 | 6.6176 | 0.06231 | 0.05407 | 0.37393 | -0.42087 | 1.2002 | -1.4791 | 60.0112 | -73.9544 | -0.34851 | -0.28596 | 0.45082 | -0.57311 | 0.22552 | 0.61589 | 0.2246 | -0.51149 | 0.55863 | 1.0122 | 0.28731 | 90.4899 | 90.4899 | 19.566 | 17.461 | -1.93 | -4.99 | -21.671 | 2000000 | 720000000 | 0 | 117.57 | 0 | 117.57 | 117.57 | 0 | #DIV/0! | #DIV/0! | 0.002 | #DIV/0! | #DIV/0! | #DIV/0! | #DIV/0! | #DIV/0! | #DIV/0!
2 | -1.93 | -92.25 | 17.461 | 117.57 | -21.671 | 40.95 | -4.99 | -48.38 |  | 0.002 | 0.80076 | -92.25 | 7.4653 | 117.57 | 0.082499 | 40.95 | 0.56299 | -48.38 | -92.25 | 117.57 | 40.95 | -48.38 | 9.0379 | 3.5765 |  | -4.4516 | -1.6555 | -55.3726 | 0.67624 | 17.5107 | -4.8977 | -0.031438 | -0.80014 | 0.21055 | -0.93908 | 10.5274 | -46.9541 | -3.4552 | 6.6176 | 0.06231 | 0.05407 | 0.37393 | -0.42087 | 1.2002 | -1.4791 | 60.0112 | -73.9544 | -0.34851 | -0.28596 | 0.45082 | -0.57311 | 0.22552 | 0.61589 | 0.2246 | -0.51149 | 0.55863 | 1.0122 | 0.28731 | 90.4899 | 90.4899 | 19.566 | 17.461 | -1.93 | -4.99 | -21.671 | 2000000 | 720000000 | 0 | 117.57 | 0 | 117.57 | 117.57 | 0 | #DIV/0! | #DIV/0! | 0.002 | #DIV/0! | #DIV/0! | #DIV/0! | #DIV/0! | #DIV/0! | #DIV/0!
2 | -1.93 | -92.25 | 17.461 | 117.57 | -21.671 | 40.95 | -4.99 | -48.38 |  | 0.002 | 0.80076 | -92.25 | 7.4653 | 117.57 | 0.082499 | 40.95 | 0.56299 | -48.38 | -92.25 | 117.57 | 40.95 | -48.38 | 9.0379 | 3.5765 |  | -4.4516 | -1.6555 | -55.3726 | 0.67624 | 17.5107 | -4.8977 | -0.031438 | -0.80014 | 0.21055 | -0.93908 | 10.5274 | -46.9541 | -3.4552 | 6.6176 | 0.06231 | 0.05407 | 0.37393 | -0.42087 | 1.2002 | -1.4791 | 60.0112 | -73.9544 | -0.34851 | -0.28596 | 0.45082 | -0.57311 | 0.22552 | 0.61589 | 0.2246 | -0.51149 | 0.55863 | 1.0122 | 0.28731 | 90.4899 | 90.4899 | 19.566 | 17.461 | -1.93 | -4.99 | -21.671 | 2000000 | 720000000 | 0 | 117.57 | 0 | 117.57 | 117.57 | 0 | #DIV/0! | #DIV/0! | 0.002 | #DIV/0! | #DIV/0! | #DIV/0! | #DIV/0! | #DIV/0! | #DIV/0!
2 | -1.93 | -92.25 | 17.461 | 117.57 | -21.671 | 40.95 | -4.99 | -48.38 |  | 0.002 | 0.80076 | -92.25 | 7.4653 | 117.57 | 0.082499 | 40.95 | 0.56299 | -48.38 | -92.25 | 117.57 | 40.95 | -48.38 | 9.0379 | 3.5765 |  | -4.4516 | -1.6555 | -55.3726 | 0.67624 | 17.5107 | -4.8977 | -0.031438 | -0.80014 | 0.21055 | -0.93908 | 10.5274 | -46.9541 | -3.4552 | 6.6176 | 0.06231 | 0.05407 | 0.37393 | -0.42087 | 1.2002 | -1.4791 | 60.0112 | -73.9544 | -0.34851 | -0.28596 | 0.45082 | -0.57311 | 0.22552 | 0.61589 | 0.2246 | -0.51149 | 0.55863 | 1.0122 | 0.28731 | 90.4899 | 90.4899 | 19.566 | 17.461 | -1.93 | -4.99 | -21.671 | 2000000 | 720000000 | 0 | 117.57 | 0 | 117.57 | 117.57 | 0 | #DIV/0! | #DIV/0! | 0.002 | #DIV/0! | #DIV/0! | #DIV/0! | #DIV/0! | #DIV/0! | #DIV/0!
2 | -1.93 | -92.25 | 17.461 | 117.57 | -21.671 | 40.95 | -4.99 | -48.38 |  | 0.002 | 0.80076 | -92.25 | 7.4653 | 117.57 | 0.082499 | 40.95 | 0.56299 | -48.38 | -92.25 | 117.57 | 40.95 | -48.38 | 9.0379 | 3.5765 |  | -4.4516 | -1.6555 | -55.3726 | 0.67624 | 17.5107 | -4.8977 | -0.031438 | -0.80014 | 0.21055 | -0.93908 | 10.5274 | -46.9541 | -3.4552 | 6.6176 | 0.06231 | 0.05407 | 0.37393 | -0.42087 | 1.2002 | -1.4791 | 60.0112 | -73.9544 | -0.34851 | -0.28596 | 0.45082 | -0.57311 | 0.22552 | 0.61589 | 0.2246 | -0.51149 | 0.55863 | 1.0122 | 0.28731 | 90.4899 | 90.4899 | 19.566 | 17.461 | -1.93 | -4.99 | -21.671 | 2000000 | 720000000 | 0 | 117.57 | 0 | 117.57 | 117.57 | 0 | #DIV/0! | #DIV/0! | 0.002 | #DIV/0! | #DIV/0! | #DIV/0! | #DIV/0! | #DIV/0! | #DIV/0!
2 | -1.93 | -92.25 | 17.461 | 117.57 | -21.671 | 40.95 | -4.99 | -48.38 |  | 0.002 | 0.80076 | -92.25 | 7.4653 | 117.57 | 0.082499 | 40.95 | 0.56299 | -48.38 | -92.25 | 117.57 | 40.95 | -48.38 | 9.0379 | 3.5765 |  | -4.4516 | -1.6555 | -55.3726 | 0.67624 | 17.5107 | -4.8977 | -0.031438 | -0.80014 | 0.21055 | -0.93908 | 10.5274 | -46.9541 | -3.4552 | 6.6176 | 0.06231 | 0.05407 | 0.37393 | -0.42087 | 1.2002 | -1.4791 | 60.0112 | -73.9544 | -0.34851 | -0.28596 | 0.45082 | -0.57311 | 0.22552 | 0.61589 | 0.2246 | -0.51149 | 0.55863 | 1.0122 | 0.28731 | 90.4899 | 90.4899 | 19.566 | 17.461 | -1.93 | -4.99 | -21.671 | 2000000 | 720000000 | 0 | 117.57 | 0 | 117.57 | 117.57 | 0 | #DIV/0! | #DIV/0! | 0.002 | #DIV/0! | #DIV/0! | #DIV/0! | #DIV/0! | #DIV/0! | #DIV/0!
2 | -1.93 | -92.25 | 17.461 | 117.57 | -21.671 | 40.95 | -4.99 | -48.38 |  | 0.002 | 0.80076 | -92.25 | 7.4653 | 117.57 | 0.082499 | 40.95 | 0.56299 | -48.38 | -92.25 | 117.57 | 40.95 | -48.38 | 9.0379 | 3.5765 |  | -4.4516 | -1.6555 | -55.3726 | 0.67624 | 17.5107 | -4.8977 | -0.031438 | -0.80014 | 0.21055 | -0.93908 | 10.5274 | -46.9541 | -3.4552 | 6.6176 | 0.06231 | 0.05407 | 0.37393 | -0.42087 | 1.2002 | -1.4791 | 60.0112 | -73.9544 | -0.34851 | -0.28596 | 0.45082 | -0.57311 | 0.22552 | 0.61589 | 0.2246 | -0.51149 | 0.55863 | 1.0122 | 0.28731 | 90.4899 | 90.4899 | 19.566 | 17.461 | -1.93 | -4.99 | -21.671 | 2000000 | 720000000 | 0 | 117.57 | 0 | 117.57 | 117.57 | 0 | #DIV/0! | #DIV/0! | 0.002 | #DIV/0! | #DIV/0! | #DIV/0! | #DIV/0! | #DIV/0! | #DIV/0!
2 | -1.93 | -92.25 | 17.461 | 117.57 | -21.671 | 40.95 | -4.99 | -48.38 |  | 0.002 | 0.80076 | -92.25 | 7.4653 | 117.57 | 0.082499 | 40.95 | 0.56299 | -48.38 | -92.25 | 117.57 | 40.95 | -48.38 | 9.0379 | 3.5765 |  | -4.4516 | -1.6555 | -55.3726 | 0.67624 | 17.5107 | -4.8977 | -0.031438 | -0.80014 | 0.21055 | -0.93908 | 10.5274 | -46.9541 | -3.4552 | 6.6176 | 0.06231 | 0.05407 | 0.37393 | -0.42087 | 1.2002 | -1.4791 | 60.0112 | -73.9544 | -0.34851 | -0.28596 | 0.45082 | -0.57311 | 0.22552 | 0.61589 | 0.2246 | -0.51149 | 0.55863 | 1.0122 | 0.28731 | 90.4899 | 90.4899 | 19.566 | 17.461 | -1.93 | -4.99 | -21.671 | 2000000 | 720000000 | 0 | 117.57 | 0 | 117.57 | 117.57 | 0 | #DIV/0! | #DIV/0! | 0.002 | #DIV/0! | #DIV/0! | #DIV/0! | #DIV/0! | #DIV/0! | #DIV/0!
2 | -1.93 | -92.25 | 17.461 | 117.57 | -21.671 | 40.95 | -4.99 | -48.38 |  | 0.002 | 0.80076 | -92.25 | 7.4653 | 117.57 | 0.082499 | 40.95 | 0.56299 | -48.38 | -92.25 | 117.57 | 40.95 | -48.38 | 9.0379 | 3.5765 |  | -4.4516 | -1.6555 | -55.3726 | 0.67624 | 17.5107 | -4.8977 | -0.031438 | -0.80014 | 0.21055 | -0.93908 | 10.5274 | -46.9541 | -3.4552 | 6.6176 | 0.06231 | 0.05407 | 0.37393 | -0.42087 | 1.2002 | -1.4791 | 60.0112 | -73.9544 | -0.34851 | -0.28596 | 0.45082 | -0.57311 | 0.22552 | 0.61589 | 0.2246 | -0.51149 | 0.55863 | 1.0122 | 0.28731 | 90.4899 | 90.4899 | 19.566 | 17.461 | -1.93 | -4.99 | -21.671 | 2000000 | 720000000 | 0 | 117.57 | 0 | 117.57 | 117.57 | 0 | #DIV/0! | #DIV/0! | 0.002 | #DIV/0! | #DIV/0! | #DIV/0! | #DIV/0! | #DIV/0! | #DIV/0!
2 | -1.93 | -92.25 | 17.461 | 117.57 | -21.671 | 40.95 | -4.99 | -48.38 |  | 0.002 | 0.80076 | -92.25 | 7.4653 | 117.57 | 0.082499 | 40.95 | 0.56299 | -48.38 | -92.25 | 117.57 | 40.95 | -48.38 | 9.0379 | 3.5765 |  | -4.4516 | -1.6555 | -55.3726 | 0.67624 | 17.5107 | -4.8977 | -0.031438 | -0.80014 | 0.21055 | -0.93908 | 10.5274 | -46.9541 | -3.4552 | 6.6176 | 0.06231 | 0.05407 | 0.37393 | -0.42087 | 1.2002 | -1.4791 | 60.0112 | -73.9544 | -0.34851 | -0.28596 | 0.45082 | -0.57311 | 0.22552 | 0.61589 | 0.2246 | -0.51149 | 0.55863 | 1.0122 | 0.28731 | 90.4899 | 90.4899 | 19.566 | 17.461 | -1.93 | -4.99 | -21.671 | 2000000 | 720000000 | 0 | 117.57 | 0 | 117.57 | 117.57 | 0 | #DIV/0! | #DIV/0! | 0.002 | #DIV/0! | #DIV/0! | #DIV/0! | #DIV/0! | #DIV/0! | #DIV/0!
2 | -1.93 | -92.25 | 17.461 | 117.57 | -21.671 | 40.95 | -4.99 | -48.38 |  | 0.002 | 0.80076 | -92.25 | 7.4653 | 117.57 | 0.082499 | 40.95 | 0.56299 | -48.38 | -92.25 | 117.57 | 40.95 | -48.38 | 9.0379 | 3.5765 |  | -4.4516 | -1.6555 | -55.3726 | 0.67624 | 17.5107 | -4.8977 | -0.031438 | -0.80014 | 0.21055 | -0.93908 | 10.5274 | -46.9541 | -3.4552 | 6.6176 | 0.06231 | 0.05407 | 0.37393 | -0.42087 | 1.2002 | -1.4791 | 60.0112 | -73.9544 | -0.34851 | -0.28596 | 0.45082 | -0.57311 | 0.22552 | 0.61589 | 0.2246 | -0.51149 | 0.55863 | 1.0122 | 0.28731 | 90.4899 | 90.4899 | 19.566 | 17.461 | -1.93 | -4.99 | -21.671 | 2000000 | 720000000 | 0 | 117.57 | 0 | 117.57 | 117.57 | 0 | #DIV/0! | #DIV/0! | 0.002 | #DIV/0! | #DIV/0! | #DIV/0! | #DIV/0! | #DIV/0! | #DIV/0!
2 | -1.93 | -92.25 | 17.461 | 117.57 | -21.671 | 40.95 | -4.99 | -48.38 |  | 0.002 | 0.80076 | -92.25 | 7.4653 | 117.57 | 0.082499 | 40.95 | 0.56299 | -48.38 | -92.25 | 117.57 | 40.95 | -48.38 | 9.0379 | 3.5765 |  | -4.4516 | -1.6555 | -55.3726 | 0.67624 | 17.5107 | -4.8977 | -0.031438 | -0.80014 | 0.21055 | -0.93908 | 10.5274 | -46.9541 | -3.4552 | 6.6176 | 0.06231 | 0.05407 | 0.37393 | -0.42087 | 1.2002 | -1.4791 | 60.0112 | -73.9544 | -0.34851 | -0.28596 | 0.45082 | -0.57311 | 0.22552 | 0.61589 | 0.2246 | -0.51149 | 0.55863 | 1.0122 | 0.28731 | 90.4899 | 90.4899 | 19.566 | 17.461 | -1.93 | -4.99 | -21.671 | 2000000 | 720000000 | 0 | 117.57 | 0 | 117.57 | 117.57 | 0 | #DIV/0! | #DIV/0! | 0.002 | #DIV/0! | #DIV/0! | #DIV/0! | #DIV/0! | #DIV/0! | #DIV/0!
2 | -1.93 | -92.25 | 17.461 | 117.57 | -21.671 | 40.95 | -4.99 | -48.38 |  | 0.002 | 0.80076 | -92.25 | 7.4653 | 117.57 | 0.082499 | 40.95 | 0.56299 | -48.38 | -92.25 | 117.57 | 40.95 | -48.38 | 9.0379 | 3.5765 |  | -4.4516 | -1.6555 | -55.3726 | 0.67624 | 17.5107 | -4.8977 | -0.031438 | -0.80014 | 0.21055 | -0.93908 | 10.5274 | -46.9541 | -3.4552 | 6.6176 | 0.06231 | 0.05407 | 0.37393 | -0.42087 | 1.2002 | -1.4791 | 60.0112 | -73.9544 | -0.34851 | -0.28596 | 0.45082 | -0.57311 | 0.22552 | 0.61589 | 0.2246 | -0.51149 | 0.55863 | 1.0122 | 0.28731 | 90.4899 | 90.4899 | 19.566 | 17.461 | -1.93 | -4.99 | -21.671 | 2000000 | 720000000 | 0 | 117.57 | 0 | 117.57 | 117.57 | 0 | #DIV/0! | #DIV/0! | 0.002 | #DIV/0! | #DIV/0! | #DIV/0! | #DIV/0! | #DIV/0! | #DIV/0!
2 | -1.93 | -92.25 | 17.461 | 117.57 | -21.671 | 40.95 | -4.99 | -48.38 |  | 0.002 | 0.80076 | -92.25 | 7.4653 | 117.57 | 0.082499 | 40.95 | 0.56299 | -48.38 | -92.25 | 117.57 | 40.95 | -48.38 | 9.0379 | 3.5765 |  | -4.4516 | -1.6555 | -55.3726 | 0.67624 | 17.5107 | -4.8977 | -0.031438 | -0.80014 | 0.21055 | -0.93908 | 10.5274 | -46.9541 | -3.4552 | 6.6176 | 0.06231 | 0.05407 | 0.37393 | -0.42087 | 1.2002 | -1.4791 | 60.0112 | -73.9544 | -0.34851 | -0.28596 | 0.45082 | -0.57311 | 0.22552 | 0.61589 | 0.2246 | -0.51149 | 0.55863 | 1.0122 | 0.28731 | 90.4899 | 90.4899 | 19.566 | 17.461 | -1.93 | -4.99 | -21.671 | 2000000 | 720000000 | 0 | 117.57 | 0 | 117.57 | 117.57 | 0 | #DIV/0! | #DIV/0! | 0.002 | #DIV/0! | #DIV/0! | #DIV/0! | #DIV/0! | #DIV/0! | #DIV/0!
2 | -1.93 | -92.25 | 17.461 | 117.57 | -21.671 | 40.95 | -4.99 | -48.38 |  | 0.002 | 0.80076 | -92.25 | 7.4653 | 117.57 | 0.082499 | 40.95 | 0.56299 | -48.38 | -92.25 | 117.57 | 40.95 | -48.38 | 9.0379 | 3.5765 |  | -4.4516 | -1.6555 | -55.3726 | 0.67624 | 17.5107 | -4.8977 | -0.031438 | -0.80014 | 0.21055 | -0.93908 | 10.5274 | -46.9541 | -3.4552 | 6.6176 | 0.06231 | 0.05407 | 0.37393 | -0.42087 | 1.2002 | -1.4791 | 60.0112 | -73.9544 | -0.34851 | -0.28596 | 0.45082 | -0.57311 | 0.22552 | 0.61589 | 0.2246 | -0.51149 | 0.55863 | 1.0122 | 0.28731 | 90.4899 | 90.4899 | 19.566 | 17.461 | -1.93 | -4.99 | -21.671 | 2000000 | 720000000 | 0 | 117.57 | 0 | 117.57 | 117.57 | 0 | #DIV/0! | #DIV/0! | 0.002 | #DIV/0! | #DIV/0! | #DIV/0! | #DIV/0! | #DIV/0! | #DIV/0!
2 | -1.93 | -92.25 | 17.461 | 117.57 | -21.671 | 40.95 | -4.99 | -48.38 |  | 0.002 | 0.80076 | -92.25 | 7.4653 | 117.57 | 0.082499 | 40.95 | 0.56299 | -48.38 | -92.25 | 117.57 | 40.95 | -48.38 | 9.0379 | 3.5765 |  | -4.4516 | -1.6555 | -55.3726 | 0.67624 | 17.5107 | -4.8977 | -0.031438 | -0.80014 | 0.21055 | -0.93908 | 10.5274 | -46.9541 | -3.4552 | 6.6176 | 0.06231 | 0.05407 | 0.37393 | -0.42087 | 1.2002 | -1.4791 | 60.0112 | -73.9544 | -0.34851 | -0.28596 | 0.45082 | -0.57311 | 0.22552 | 0.61589 | 0.2246 | -0.51149 | 0.55863 | 1.0122 | 0.28731 | 90.4899 | 90.4899 | 19.566 | 17.461 | -1.93 | -4.99 | -21.671 | 2000000 | 720000000 | 0 | 117.57 | 0 | 117.57 | 117.57 | 0 | #DIV/0! | #DIV/0! | 0.002 | #DIV/0! | #DIV/0! | #DIV/0! | #DIV/0! | #DIV/0! | #DIV/0!
2 | -1.93 | -92.25 | 17.461 | 117.57 | -21.671 | 40.95 | -4.99 | -48.38 |  | 0.002 | 0.80076 | -92.25 | 7.4653 | 117.57 | 0.082499 | 40.95 | 0.56299 | -48.38 | -92.25 | 117.57 | 40.95 | -48.38 | 9.0379 | 3.5765 |  | -4.4516 | -1.6555 | -55.3726 | 0.67624 | 17.5107 | -4.8977 | -0.031438 | -0.80014 | 0.21055 | -0.93908 | 10.5274 | -46.9541 | -3.4552 | 6.6176 | 0.06231 | 0.05407 | 0.37393 | -0.42087 | 1.2002 | -1.4791 | 60.0112 | -73.9544 | -0.34851 | -0.28596 | 0.45082 | -0.57311 | 0.22552 | 0.61589 | 0.2246 | -0.51149 | 0.55863 | 1.0122 | 0.28731 | 90.4899 | 90.4899 | 19.566 | 17.461 | -1.93 | -4.99 | -21.671 | 2000000 | 720000000 | 0 | 117.57 | 0 | 117.57 | 117.57 | 0 | #DIV/0! | #DIV/0! | 0.002 | #DIV/0! | #DIV/0! | #DIV/0! | #DIV/0! | #DIV/0! | #DIV/0!
2 | -1.93 | -92.25 | 17.461 | 117.57 | -21.671 | 40.95 | -4.99 | -48.38 |  | 0.002 | 0.80076 | -92.25 | 7.4653 | 117.57 | 0.082499 | 40.95 | 0.56299 | -48.38 | -92.25 | 117.57 | 40.95 | -48.38 | 9.0379 | 3.5765 |  | -4.4516 | -1.6555 | -55.3726 | 0.67624 | 17.5107 | -4.8977 | -0.031438 | -0.80014 | 0.21055 | -0.93908 | 10.5274 | -46.9541 | -3.4552 | 6.6176 | 0.06231 | 0.05407 | 0.37393 | -0.42087 | 1.2002 | -1.4791 | 60.0112 | -73.9544 | -0.34851 | -0.28596 | 0.45082 | -0.57311 | 0.22552 | 0.61589 | 0.2246 | -0.51149 | 0.55863 | 1.0122 | 0.28731 | 90.4899 | 90.4899 | 19.566 | 17.461 | -1.93 | -4.99 | -21.671 | 2000000 | 720000000 | 0 | 117.57 | 0 | 117.57 | 117.57 | 0 | #DIV/0! | #DIV/0! | 0.002 | #DIV/0! | #DIV/0! | #DIV/0! | #DIV/0! | #DIV/0! | #DIV/0!
2 | -1.93 | -92.25 | 17.461 | 117.57 | -21.671 | 40.95 | -4.99 | -48.38 |  | 0.002 | 0.80076 | -92.25 | 7.4653 | 117.57 | 0.082499 | 40.95 | 0.56299 | -48.38 | -92.25 | 117.57 | 40.95 | -48.38 | 9.0379 | 3.5765 |  | -4.4516 | -1.6555 | -55.3726 | 0.67624 | 17.5107 | -4.8977 | -0.031438 | -0.80014 | 0.21055 | -0.93908 | 10.5274 | -46.9541 | -3.4552 | 6.6176 | 0.06231 | 0.05407 | 0.37393 | -0.42087 | 1.2002 | -1.4791 | 60.0112 | -73.9544 | -0.34851 | -0.28596 | 0.45082 | -0.57311 | 0.22552 | 0.61589 | 0.2246 | -0.51149 | 0.55863 | 1.0122 | 0.28731 | 90.4899 | 90.4899 | 19.566 | 17.461 | -1.93 | -4.99 | -21.671 | 2000000 | 720000000 | 0 | 117.57 | 0 | 117.57 | 117.57 | 0 | #DIV/0! | #DIV/0! | 0.002 | #DIV/0! | #DIV/0! | #DIV/0! | #DIV/0! | #DIV/0! | #DIV/0!
2 | -1.93 | -92.25 | 17.461 | 117.57 | -21.671 | 40.95 | -4.99 | -48.38 |  | 0.002 | 0.80076 | -92.25 | 7.4653 | 117.57 | 0.082499 | 40.95 | 0.56299 | -48.38 | -92.25 | 117.57 | 40.95 | -48.38 | 9.0379 | 3.5765 |  | -4.4516 | -1.6555 | -55.3726 | 0.67624 | 17.5107 | -4.8977 | -0.031438 | -0.80014 | 0.21055 | -0.93908 | 10.5274 | -46.9541 | -3.4552 | 6.6176 | 0.06231 | 0.05407 | 0.37393 | -0.42087 | 1.2002 | -1.4791 | 60.0112 | -73.9544 | -0.34851 | -0.28596 | 0.45082 | -0.57311 | 0.22552 | 0.61589 | 0.2246 | -0.51149 | 0.55863 | 1.0122 | 0.28731 | 90.4899 | 90.4899 | 19.566 | 17.461 | -1.93 | -4.99 | -21.671 | 2000000 | 720000000 | 0 | 117.57 | 0 | 117.57 | 117.57 | 0 | #DIV/0! | #DIV/0! | 0.002 | #DIV/0! | #DIV/0! | #DIV/0! | #DIV/0! | #DIV/0! | #DIV/0!
2 | -1.93 | -92.25 | 17.461 | 117.57 | -21.671 | 40.95 | -4.99 | -48.38 |  | 0.002 | 0.80076 | -92.25 | 7.4653 | 117.57 | 0.082499 | 40.95 | 0.56299 | -48.38 | -92.25 | 117.57 | 40.95 | -48.38 | 9.0379 | 3.5765 |  | -4.4516 | -1.6555 | -55.3726 | 0.67624 | 17.5107 | -4.8977 | -0.031438 | -0.80014 | 0.21055 | -0.93908 | 10.5274 | -46.9541 | -3.4552 | 6.6176 | 0.06231 | 0.05407 | 0.37393 | -0.42087 | 1.2002 | -1.4791 | 60.0112 | -73.9544 | -0.34851 | -0.28596 | 0.45082 | -0.57311 | 0.22552 | 0.61589 | 0.2246 | -0.51149 | 0.55863 | 1.0122 | 0.28731 | 90.4899 | 90.4899 | 19.566 | 17.461 | -1.93 | -4.99 | -21.671 | 2000000 | 720000000 | 0 | 117.57 | 0 | 117.57 | 117.57 | 0 | #DIV/0! | #DIV/0! | 0.002 | #DIV/0! | #DIV/0! | #DIV/0! | #DIV/0! | #DIV/0! | #DIV/0!
2 | -1.93 | -92.25 | 17.461 | 117.57 | -21.671 | 40.95 | -4.99 | -48.38 |  | 0.002 | 0.80076 | -92.25 | 7.4653 | 117.57 | 0.082499 | 40.95 | 0.56299 | -48.38 | -92.25 | 117.57 | 40.95 | -48.38 | 9.0379 | 3.5765 |  | -4.4516 | -1.6555 | -55.3726 | 0.67624 | 17.5107 | -4.8977 | -0.031438 | -0.80014 | 0.21055 | -0.93908 | 10.5274 | -46.9541 | -3.4552 | 6.6176 | 0.06231 | 0.05407 | 0.37393 | -0.42087 | 1.2002 | -1.4791 | 60.0112 | -73.9544 | -0.34851 | -0.28596 | 0.45082 | -0.57311 | 0.22552 | 0.61589 | 0.2246 | -0.51149 | 0.55863 | 1.0122 | 0.28731 | 90.4899 | 90.4899 | 19.566 | 17.461 | -1.93 | -4.99 | -21.671 | 2000000 | 720000000 | 0 | 117.57 | 0 | 117.57 | 117.57 | 0 | #DIV/0! | #DIV/0! | 0.002 | #DIV/0! | #DIV/0! | #DIV/0! | #DIV/0! | #DIV/0! | #DIV/0!
2 | -1.93 | -92.25 | 17.461 | 117.57 | -21.671 | 40.95 | -4.99 | -48.38 |  | 0.002 | 0.80076 | -92.25 | 7.4653 | 117.57 | 0.082499 | 40.95 | 0.56299 | -48.38 | -92.25 | 117.57 | 40.95 | -48.38 | 9.0379 | 3.5765 |  | -4.4516 | -1.6555 | -55.3726 | 0.67624 | 17.5107 | -4.8977 | -0.031438 | -0.80014 | 0.21055 | -0.93908 | 10.5274 | -46.9541 | -3.4552 | 6.6176 | 0.06231 | 0.05407 | 0.37393 | -0.42087 | 1.2002 | -1.4791 | 60.0112 | -73.9544 | -0.34851 | -0.28596 | 0.45082 | -0.57311 | 0.22552 | 0.61589 | 0.2246 | -0.51149 | 0.55863 | 1.0122 | 0.28731 | 90.4899 | 90.4899 | 19.566 | 17.461 | -1.93 | -4.99 | -21.671 | 2000000 | 720000000 | 0 | 117.57 | 0 | 117.57 | 117.57 | 0 | #DIV/0! | #DIV/0! | 0.002 | #DIV/0! | #DIV/0! | #DIV/0! | #DIV/0! | #DIV/0! | #DIV/0!
2 | -1.93 | -92.25 | 17.461 | 117.57 | -21.671 | 40.95 | -4.99 | -48.38 |  | 0.002 | 0.80076 | -92.25 | 7.4653 | 117.57 | 0.082499 | 40.95 | 0.56299 | -48.38 | -92.25 | 117.57 | 40.95 | -48.38 | 9.0379 | 3.5765 |  | -4.4516 | -1.6555 | -55.3726 | 0.67624 | 17.5107 | -4.8977 | -0.031438 | -0.80014 | 0.21055 | -0.93908 | 10.5274 | -46.9541 | -3.4552 | 6.6176 | 0.06231 | 0.05407 | 0.37393 | -0.42087 | 1.2002 | -1.4791 | 60.0112 | -73.9544 | -0.34851 | -0.28596 | 0.45082 | -0.57311 | 0.22552 | 0.61589 | 0.2246 | -0.51149 | 0.55863 | 1.0122 | 0.28731 | 90.4899 | 90.4899 | 19.566 | 17.461 | -1.93 | -4.99 | -21.671 | 2000000 | 720000000 | 0 | 117.57 | 0 | 117.57 | 117.57 | 0 | #DIV/0! | #DIV/0! | 0.002 | #DIV/0! | #DIV/0! | #DIV/0! | #DIV/0! | #DIV/0! | #DIV/0!
2 | -1.93 | -92.25 | 17.461 | 117.57 | -21.671 | 40.95 | -4.99 | -48.38 |  | 0.002 | 0.80076 | -92.25 | 7.4653 | 117.57 | 0.082499 | 40.95 | 0.56299 | -48.38 | -92.25 | 117.57 | 40.95 | -48.38 | 9.0379 | 3.5765 |  | -4.4516 | -1.6555 | -55.3726 | 0.67624 | 17.5107 | -4.8977 | -0.031438 | -0.80014 | 0.21055 | -0.93908 | 10.5274 | -46.9541 | -3.4552 | 6.6176 | 0.06231 | 0.05407 | 0.37393 | -0.42087 | 1.2002 | -1.4791 | 60.0112 | -73.9544 | -0.34851 | -0.28596 | 0.45082 | -0.57311 | 0.22552 | 0.61589 | 0.2246 | -0.51149 | 0.55863 | 1.0122 | 0.28731 | 90.4899 | 90.4899 | 19.566 | 17.461 | -1.93 | -4.99 | -21.671 | 2000000 | 720000000 | 0 | 117.57 | 0 | 117.57 | 117.57 | 0 | #DIV/0! | #DIV/0! | 0.002 | #DIV/0! | #DIV/0! | #DIV/0! | #DIV/0! | #DIV/0! | #DIV/0!
2 | -1.93 | -92.25 | 17.461 | 117.57 | -21.671 | 40.95 | -4.99 | -48.38 |  | 0.002 | 0.80076 | -92.25 | 7.4653 | 117.57 | 0.082499 | 40.95 | 0.56299 | -48.38 | -92.25 | 117.57 | 40.95 | -48.38 | 9.0379 | 3.5765 |  | -4.4516 | -1.6555 | -55.3726 | 0.67624 | 17.5107 | -4.8977 | -0.031438 | -0.80014 | 0.21055 | -0.93908 | 10.5274 | -46.9541 | -3.4552 | 6.6176 | 0.06231 | 0.05407 | 0.37393 | -0.42087 | 1.2002 | -1.4791 | 60.0112 | -73.9544 | -0.34851 | -0.28596 | 0.45082 | -0.57311 | 0.22552 | 0.61589 | 0.2246 | -0.51149 | 0.55863 | 1.0122 | 0.28731 | 90.4899 | 90.4899 | 19.566 | 17.461 | -1.93 | -4.99 | -21.671 | 2000000 | 720000000 | 0 | 117.57 | 0 | 117.57 | 117.57 | 0 | #DIV/0! | #DIV/0! | 0.002 | #DIV/0! | #DIV/0! | #DIV/0! | #DIV/0! | #DIV/0! | #DIV/0!
2 | -1.93 | -92.25 | 17.461 | 117.57 | -21.671 | 40.95 | -4.99 | -48.38 |  | 0.002 | 0.80076 | -92.25 | 7.4653 | 117.57 | 0.082499 | 40.95 | 0.56299 | -48.38 | -92.25 | 117.57 | 40.95 | -48.38 | 9.0379 | 3.5765 |  | -4.4516 | -1.6555 | -55.3726 | 0.67624 | 17.5107 | -4.8977 | -0.031438 | -0.80014 | 0.21055 | -0.93908 | 10.5274 | -46.9541 | -3.4552 | 6.6176 | 0.06231 | 0.05407 | 0.37393 | -0.42087 | 1.2002 | -1.4791 | 60.0112 | -73.9544 | -0.34851 | -0.28596 | 0.45082 | -0.57311 | 0.22552 | 0.61589 | 0.2246 | -0.51149 | 0.55863 | 1.0122 | 0.28731 | 90.4899 | 90.4899 | 19.566 | 17.461 | -1.93 | -4.99 | -21.671 | 2000000 | 720000000 | 0 | 117.57 | 0 | 117.57 | 117.57 | 0 | #DIV/0! | #DIV/0! | 0.002 | #DIV/0! | #DIV/0! | #DIV/0! | #DIV/0! | #DIV/0! | #DIV/0!
2 | -1.93 | -92.25 | 17.461 | 117.57 | -21.671 | 40.95 | -4.99 | -48.38 |  | 0.002 | 0.80076 | -92.25 | 7.4653 | 117.57 | 0.082499 | 40.95 | 0.56299 | -48.38 | -92.25 | 117.57 | 40.95 | -48.38 | 9.0379 | 3.5765 |  | -4.4516 | -1.6555 | -55.3726 | 0.67624 | 17.5107 | -4.8977 | -0.031438 | -0.80014 | 0.21055 | -0.93908 | 10.5274 | -46.9541 | -3.4552 | 6.6176 | 0.06231 | 0.05407 | 0.37393 | -0.42087 | 1.2002 | -1.4791 | 60.0112 | -73.9544 | -0.34851 | -0.28596 | 0.45082 | -0.57311 | 0.22552 | 0.61589 | 0.2246 | -0.51149 | 0.55863 | 1.0122 | 0.28731 | 90.4899 | 90.4899 | 19.566 | 17.461 | -1.93 | -4.99 | -21.671 | 2000000 | 720000000 | 0 | 117.57 | 0 | 117.57 | 117.57 | 0 | #DIV/0! | #DIV/0! | 0.002 | #DIV/0! | #DIV/0! | #DIV/0! | #DIV/0! | #DIV/0! | #DIV/0!
2 | -1.93 | -92.25 | 17.461 | 117.57 | -21.671 | 40.95 | -4.99 | -48.38 |  | 0.002 | 0.80076 | -92.25 | 7.4653 | 117.57 | 0.082499 | 40.95 | 0.56299 | -48.38 | -92.25 | 117.57 | 40.95 | -48.38 | 9.0379 | 3.5765 |  | -4.4516 | -1.6555 | -55.3726 | 0.67624 | 17.5107 | -4.8977 | -0.031438 | -0.80014 | 0.21055 | -0.93908 | 10.5274 | -46.9541 | -3.4552 | 6.6176 | 0.06231 | 0.05407 | 0.37393 | -0.42087 | 1.2002 | -1.4791 | 60.0112 | -73.9544 | -0.34851 | -0.28596 | 0.45082 | -0.57311 | 0.22552 | 0.61589 | 0.2246 | -0.51149 | 0.55863 | 1.0122 | 0.28731 | 90.4899 | 90.4899 | 19.566 | 17.461 | -1.93 | -4.99 | -21.671 | 2000000 | 720000000 | 0 | 117.57 | 0 | 117.57 | 117.57 | 0 | #DIV/0! | #DIV/0! | 0.002 | #DIV/0! | #DIV/0! | #DIV/0! | #DIV/0! | #DIV/0! | #DIV/0!
2 | -1.93 | -92.25 | 17.461 | 117.57 | -21.671 | 40.95 | -4.99 | -48.38 |  | 0.002 | 0.80076 | -92.25 | 7.4653 | 117.57 | 0.082499 | 40.95 | 0.56299 | -48.38 | -92.25 | 117.57 | 40.95 | -48.38 | 9.0379 | 3.5765 |  | -4.4516 | -1.6555 | -55.3726 | 0.67624 | 17.5107 | -4.8977 | -0.031438 | -0.80014 | 0.21055 | -0.93908 | 10.5274 | -46.9541 | -3.4552 | 6.6176 | 0.06231 | 0.05407 | 0.37393 | -0.42087 | 1.2002 | -1.4791 | 60.0112 | -73.9544 | -0.34851 | -0.28596 | 0.45082 | -0.57311 | 0.22552 | 0.61589 | 0.2246 | -0.51149 | 0.55863 | 1.0122 | 0.28731 | 90.4899 | 90.4899 | 19.566 | 17.461 | -1.93 | -4.99 | -21.671 | 2000000 | 720000000 | 0 | 117.57 | 0 | 117.57 | 117.57 | 0 | #DIV/0! | #DIV/0! | 0.002 | #DIV/0! | #DIV/0! | #DIV/0! | #DIV/0! | #DIV/0! | #DIV/0!
2 | -1.93 | -92.25 | 17.461 | 117.57 | -21.671 | 40.95 | -4.99 | -48.38 |  | 0.002 | 0.80076 | -92.25 | 7.4653 | 117.57 | 0.082499 | 40.95 | 0.56299 | -48.38 | -92.25 | 117.57 | 40.95 | -48.38 | 9.0379 | 3.5765 |  | -4.4516 | -1.6555 | -55.3726 | 0.67624 | 17.5107 | -4.8977 | -0.031438 | -0.80014 | 0.21055 | -0.93908 | 10.5274 | -46.9541 | -3.4552 | 6.6176 | 0.06231 | 0.05407 | 0.37393 | -0.42087 | 1.2002 | -1.4791 | 60.0112 | -73.9544 | -0.34851 | -0.28596 | 0.45082 | -0.57311 | 0.22552 | 0.61589 | 0.2246 | -0.51149 | 0.55863 | 1.0122 | 0.28731 | 90.4899 | 90.4899 | 19.566 | 17.461 | -1.93 | -4.99 | -21.671 | 2000000 | 720000000 | 0 | 117.57 | 0 | 117.57 | 117.57 | 0 | #DIV/0! | #DIV/0! | 0.002 | #DIV/0! | #DIV/0! | #DIV/0! | #DIV/0! | #DIV/0! | #DIV/0!
2 | -1.93 | -92.25 | 17.461 | 117.57 | -21.671 | 40.95 | -4.99 | -48.38 |  | 0.002 | 0.80076 | -92.25 | 7.4653 | 117.57 | 0.082499 | 40.95 | 0.56299 | -48.38 | -92.25 | 117.57 | 40.95 | -48.38 | 9.0379 | 3.5765 |  | -4.4516 | -1.6555 | -55.3726 | 0.67624 | 17.5107 | -4.8977 | -0.031438 | -0.80014 | 0.21055 | -0.93908 | 10.5274 | -46.9541 | -3.4552 | 6.6176 | 0.06231 | 0.05407 | 0.37393 | -0.42087 | 1.2002 | -1.4791 | 60.0112 | -73.9544 | -0.34851 | -0.28596 | 0.45082 | -0.57311 | 0.22552 | 0.61589 | 0.2246 | -0.51149 | 0.55863 | 1.0122 | 0.28731 | 90.4899 | 90.4899 | 19.566 | 17.461 | -1.93 | -4.99 | -21.671 | 2000000 | 720000000 | 0 | 117.57 | 0 | 117.57 | 117.57 | 0 | #DIV/0! | #DIV/0! | 0.002 | #DIV/0! | #DIV/0! | #DIV/0! | #DIV/0! | #DIV/0! | #DIV/0!
2 | -1.93 | -92.25 | 17.461 | 117.57 | -21.671 | 40.95 | -4.99 | -48.38 |  | 0.002 | 0.80076 | -92.25 | 7.4653 | 117.57 | 0.082499 | 40.95 | 0.56299 | -48.38 | -92.25 | 117.57 | 40.95 | -48.38 | 9.0379 | 3.5765 |  | -4.4516 | -1.6555 | -55.3726 | 0.67624 | 17.5107 | -4.8977 | -0.031438 | -0.80014 | 0.21055 | -0.93908 | 10.5274 | -46.9541 | -3.4552 | 6.6176 | 0.06231 | 0.05407 | 0.37393 | -0.42087 | 1.2002 | -1.4791 | 60.0112 | -73.9544 | -0.34851 | -0.28596 | 0.45082 | -0.57311 | 0.22552 | 0.61589 | 0.2246 | -0.51149 | 0.55863 | 1.0122 | 0.28731 | 90.4899 | 90.4899 | 19.566 | 17.461 | -1.93 | -4.99 | -21.671 | 2000000 | 720000000 | 0 | 117.57 | 0 | 117.57 | 117.57 | 0 | #DIV/0! | #DIV/0! | 0.002 | #DIV/0! | #DIV/0! | #DIV/0! | #DIV/0! | #DIV/0! | #DIV/0!
2 | -1.93 | -92.25 | 17.461 | 117.57 | -21.671 | 40.95 | -4.99 | -48.38 |  | 0.002 | 0.80076 | -92.25 | 7.4653 | 117.57 | 0.082499 | 40.95 | 0.56299 | -48.38 | -92.25 | 117.57 | 40.95 | -48.38 | 9.0379 | 3.5765 |  | -4.4516 | -1.6555 | -55.3726 | 0.67624 | 17.5107 | -4.8977 | -0.031438 | -0.80014 | 0.21055 | -0.93908 | 10.5274 | -46.9541 | -3.4552 | 6.6176 | 0.06231 | 0.05407 | 0.37393 | -0.42087 | 1.2002 | -1.4791 | 60.0112 | -73.9544 | -0.34851 | -0.28596 | 0.45082 | -0.57311 | 0.22552 | 0.61589 | 0.2246 | -0.51149 | 0.55863 | 1.0122 | 0.28731 | 90.4899 | 90.4899 | 19.566 | 17.461 | -1.93 | -4.99 | -21.671 | 2000000 | 720000000 | 0 | 117.57 | 0 | 117.57 | 117.57 | 0 | #DIV/0! | #DIV/0! | 0.002 | #DIV/0! | #DIV/0! | #DIV/0! | #DIV/0! | #DIV/0! | #DIV/0!
2 | -1.93 | -92.25 | 17.461 | 117.57 | -21.671 | 40.95 | -4.99 | -48.38 |  | 0.002 | 0.80076 | -92.25 | 7.4653 | 117.57 | 0.082499 | 40.95 | 0.56299 | -48.38 | -92.25 | 117.57 | 40.95 | -48.38 | 9.0379 | 3.5765 |  | -4.4516 | -1.6555 | -55.3726 | 0.67624 | 17.5107 | -4.8977 | -0.031438 | -0.80014 | 0.21055 | -0.93908 | 10.5274 | -46.9541 | -3.4552 | 6.6176 | 0.06231 | 0.05407 | 0.37393 | -0.42087 | 1.2002 | -1.4791 | 60.0112 | -73.9544 | -0.34851 | -0.28596 | 0.45082 | -0.57311 | 0.22552 | 0.61589 | 0.2246 | -0.51149 | 0.55863 | 1.0122 | 0.28731 | 90.4899 | 90.4899 | 19.566 | 17.461 | -1.93 | -4.99 | -21.671 | 2000000 | 720000000 | 0 | 117.57 | 0 | 117.57 | 117.57 | 0 | #DIV/0! | #DIV/0! | 0.002 | #DIV/0! | #DIV/0! | #DIV/0! | #DIV/0! | #DIV/0! | #DIV/0!
2 | -1.93 | -92.25 | 17.461 | 117.57 | -21.671 | 40.95 | -4.99 | -48.38 |  | 0.002 | 0.80076 | -92.25 | 7.4653 | 117.57 | 0.082499 | 40.95 | 0.56299 | -48.38 | -92.25 | 117.57 | 40.95 | -48.38 | 9.0379 | 3.5765 |  | -4.4516 | -1.6555 | -55.3726 | 0.67624 | 17.5107 | -4.8977 | -0.031438 | -0.80014 | 0.21055 | -0.93908 | 10.5274 | -46.9541 | -3.4552 | 6.6176 | 0.06231 | 0.05407 | 0.37393 | -0.42087 | 1.2002 | -1.4791 | 60.0112 | -73.9544 | -0.34851 | -0.28596 | 0.45082 | -0.57311 | 0.22552 | 0.61589 | 0.2246 | -0.51149 | 0.55863 | 1.0122 | 0.28731 | 90.4899 | 90.4899 | 19.566 | 17.461 | -1.93 | -4.99 | -21.671 | 2000000 | 720000000 | 0 | 117.57 | 0 | 117.57 | 117.57 | 0 | #DIV/0! | #DIV/0! | 0.002 | #DIV/0! | #DIV/0! | #DIV/0! | #DIV/0! | #DIV/0! | #DIV/0!
2 | -1.93 | -92.25 | 17.461 | 117.57 | -21.671 | 40.95 | -4.99 | -48.38 |  | 0.002 | 0.80076 | -92.25 | 7.4653 | 117.57 | 0.082499 | 40.95 | 0.56299 | -48.38 | -92.25 | 117.57 | 40.95 | -48.38 | 9.0379 | 3.5765 |  | -4.4516 | -1.6555 | -55.3726 | 0.67624 | 17.5107 | -4.8977 | -0.031438 | -0.80014 | 0.21055 | -0.93908 | 10.5274 | -46.9541 | -3.4552 | 6.6176 | 0.06231 | 0.05407 | 0.37393 | -0.42087 | 1.2002 | -1.4791 | 60.0112 | -73.9544 | -0.34851 | -0.28596 | 0.45082 | -0.57311 | 0.22552 | 0.61589 | 0.2246 | -0.51149 | 0.55863 | 1.0122 | 0.28731 | 90.4899 | 90.4899 | 19.566 | 17.461 | -1.93 | -4.99 | -21.671 | 2000000 | 720000000 | 0 | 117.57 | 0 | 117.57 | 117.57 | 0 | #DIV/0! | #DIV/0! | 0.002 | #DIV/0! | #DIV/0! | #DIV/0! | #DIV/0! | #DIV/0! | #DIV/0!
2 | -1.93 | -92.25 | 17.461 | 117.57 | -21.671 | 40.95 | -4.99 | -48.38 |  | 0.002 | 0.80076 | -92.25 | 7.4653 | 117.57 | 0.082499 | 40.95 | 0.56299 | -48.38 | -92.25 | 117.57 | 40.95 | -48.38 | 9.0379 | 3.5765 |  | -4.4516 | -1.6555 | -55.3726 | 0.67624 | 17.5107 | -4.8977 | -0.031438 | -0.80014 | 0.21055 | -0.93908 | 10.5274 | -46.9541 | -3.4552 | 6.6176 | 0.06231 | 0.05407 | 0.37393 | -0.42087 | 1.2002 | -1.4791 | 60.0112 | -73.9544 | -0.34851 | -0.28596 | 0.45082 | -0.57311 | 0.22552 | 0.61589 | 0.2246 | -0.51149 | 0.55863 | 1.0122 | 0.28731 | 90.4899 | 90.4899 | 19.566 | 17.461 | -1.93 | -4.99 | -21.671 | 2000000 | 720000000 | 0 | 117.57 | 0 | 117.57 | 117.57 | 0 | #DIV/0! | #DIV/0! | 0.002 | #DIV/0! | #DIV/0! | #DIV/0! | #DIV/0! | #DIV/0! | #DIV/0!
2 | -1.93 | -92.25 | 17.461 | 117.57 | -21.671 | 40.95 | -4.99 | -48.38 |  | 0.002 | 0.80076 | -92.25 | 7.4653 | 117.57 | 0.082499 | 40.95 | 0.56299 | -48.38 | -92.25 | 117.57 | 40.95 | -48.38 | 9.0379 | 3.5765 |  | -4.4516 | -1.6555 | -55.3726 | 0.67624 | 17.5107 | -4.8977 | -0.031438 | -0.80014 | 0.21055 | -0.93908 | 10.5274 | -46.9541 | -3.4552 | 6.6176 | 0.06231 | 0.05407 | 0.37393 | -0.42087 | 1.2002 | -1.4791 | 60.0112 | -73.9544 | -0.34851 | -0.28596 | 0.45082 | -0.57311 | 0.22552 | 0.61589 | 0.2246 | -0.51149 | 0.55863 | 1.0122 | 0.28731 | 90.4899 | 90.4899 | 19.566 | 17.461 | -1.93 | -4.99 | -21.671 | 2000000 | 720000000 | 0 | 117.57 | 0 | 117.57 | 117.57 | 0 | #DIV/0! | #DIV/0! | 0.002 | #DIV/0! | #DIV/0! | #DIV/0! | #DIV/0! | #DIV/0! | #DIV/0!
2 | -1.93 | -92.25 | 17.461 | 117.57 | -21.671 | 40.95 | -4.99 | -48.38 |  | 0.002 | 0.80076 | -92.25 | 7.4653 | 117.57 | 0.082499 | 40.95 | 0.56299 | -48.38 | -92.25 | 117.57 | 40.95 | -48.38 | 9.0379 | 3.5765 |  | -4.4516 | -1.6555 | -55.3726 | 0.67624 | 17.5107 | -4.8977 | -0.031438 | -0.80014 | 0.21055 | -0.93908 | 10.5274 | -46.9541 | -3.4552 | 6.6176 | 0.06231 | 0.05407 | 0.37393 | -0.42087 | 1.2002 | -1.4791 | 60.0112 | -73.9544 | -0.34851 | -0.28596 | 0.45082 | -0.57311 | 0.22552 | 0.61589 | 0.2246 | -0.51149 | 0.55863 | 1.0122 | 0.28731 | 90.4899 | 90.4899 | 19.566 | 17.461 | -1.93 | -4.99 | -21.671 | 2000000 | 720000000 | 0 | 117.57 | 0 | 117.57 | 117.57 | 0 | #DIV/0! | #DIV/0! | 0.002 | #DIV/0! | #DIV/0! | #DIV/0! | #DIV/0! | #DIV/0! | #DIV/0!
2 | -1.93 | -92.25 | 17.461 | 117.57 | -21.671 | 40.95 | -4.99 | -48.38 |  | 0.002 | 0.80076 | -92.25 | 7.4653 | 117.57 | 0.082499 | 40.95 | 0.56299 | -48.38 | -92.25 | 117.57 | 40.95 | -48.38 | 9.0379 | 3.5765 |  | -4.4516 | -1.6555 | -55.3726 | 0.67624 | 17.5107 | -4.8977 | -0.031438 | -0.80014 | 0.21055 | -0.93908 | 10.5274 | -46.9541 | -3.4552 | 6.6176 | 0.06231 | 0.05407 | 0.37393 | -0.42087 | 1.2002 | -1.4791 | 60.0112 | -73.9544 | -0.34851 | -0.28596 | 0.45082 | -0.57311 | 0.22552 | 0.61589 | 0.2246 | -0.51149 | 0.55863 | 1.0122 | 0.28731 | 90.4899 | 90.4899 | 19.566 | 17.461 | -1.93 | -4.99 | -21.671 | 2000000 | 720000000 | 0 | 117.57 | 0 | 117.57 | 117.57 | 0 | #DIV/0! | #DIV/0! | 0.002 | #DIV/0! | #DIV/0! | #DIV/0! | #DIV/0! | #DIV/0! | #DIV/0!
2 | -1.93 | -92.25 | 17.461 | 117.57 | -21.671 | 40.95 | -4.99 | -48.38 |  | 0.002 | 0.80076 | -92.25 | 7.4653 | 117.57 | 0.082499 | 40.95 | 0.56299 | -48.38 | -92.25 | 117.57 | 40.95 | -48.38 | 9.0379 | 3.5765 |  | -4.4516 | -1.6555 | -55.3726 | 0.67624 | 17.5107 | -4.8977 | -0.031438 | -0.80014 | 0.21055 | -0.93908 | 10.5274 | -46.9541 | -3.4552 | 6.6176 | 0.06231 | 0.05407 | 0.37393 | -0.42087 | 1.2002 | -1.4791 | 60.0112 | -73.9544 | -0.34851 | -0.28596 | 0.45082 | -0.57311 | 0.22552 | 0.61589 | 0.2246 | -0.51149 | 0.55863 | 1.0122 | 0.28731 | 90.4899 | 90.4899 | 19.566 | 17.461 | -1.93 | -4.99 | -21.671 | 2000000 | 720000000 | 0 | 117.57 | 0 | 117.57 | 117.57 | 0 | #DIV/0! | #DIV/0! | 0.002 | #DIV/0! | #DIV/0! | #DIV/0! | #DIV/0! | #DIV/0! | #DIV/0!
2 | -1.93 | -92.25 | 17.461 | 117.57 | -21.671 | 40.95 | -4.99 | -48.38 |  | 0.002 | 0.80076 | -92.25 | 7.4653 | 117.57 | 0.082499 | 40.95 | 0.56299 | -48.38 | -92.25 | 117.57 | 40.95 | -48.38 | 9.0379 | 3.5765 |  | -4.4516 | -1.6555 | -55.3726 | 0.67624 | 17.5107 | -4.8977 | -0.031438 | -0.80014 | 0.21055 | -0.93908 | 10.5274 | -46.9541 | -3.4552 | 6.6176 | 0.06231 | 0.05407 | 0.37393 | -0.42087 | 1.2002 | -1.4791 | 60.0112 | -73.9544 | -0.34851 | -0.28596 | 0.45082 | -0.57311 | 0.22552 | 0.61589 | 0.2246 | -0.51149 | 0.55863 | 1.0122 | 0.28731 | 90.4899 | 90.4899 | 19.566 | 17.461 | -1.93 | -4.99 | -21.671 | 2000000 | 720000000 | 0 | 117.57 | 0 | 117.57 | 117.57 | 0 | #DIV/0! | #DIV/0! | 0.002 | #DIV/0! | #DIV/0! | #DIV/0! | #DIV/0! | #DIV/0! | #DIV/0!
2 | -1.93 | -92.25 | 17.461 | 117.57 | -21.671 | 40.95 | -4.99 | -48.38 |  | 0.002 | 0.80076 | -92.25 | 7.4653 | 117.57 | 0.082499 | 40.95 | 0.56299 | -48.38 | -92.25 | 117.57 | 40.95 | -48.38 | 9.0379 | 3.5765 |  | -4.4516 | -1.6555 | -55.3726 | 0.67624 | 17.5107 | -4.8977 | -0.031438 | -0.80014 | 0.21055 | -0.93908 | 10.5274 | -46.9541 | -3.4552 | 6.6176 | 0.06231 | 0.05407 | 0.37393 | -0.42087 | 1.2002 | -1.4791 | 60.0112 | -73.9544 | -0.34851 | -0.28596 | 0.45082 | -0.57311 | 0.22552 | 0.61589 | 0.2246 | -0.51149 | 0.55863 | 1.0122 | 0.28731 | 90.4899 | 90.4899 | 19.566 | 17.461 | -1.93 | -4.99 | -21.671 | 2000000 | 720000000 | 0 | 117.57 | 0 | 117.57 | 117.57 | 0 | #DIV/0! | #DIV/0! | 0.002 | #DIV/0! | #DIV/0! | #DIV/0! | #DIV/0! | #DIV/0! | #DIV/0!
2 | -1.93 | -92.25 | 17.461 | 117.57 | -21.671 | 40.95 | -4.99 | -48.38 |  | 0.002 | 0.80076 | -92.25 | 7.4653 | 117.57 | 0.082499 | 40.95 | 0.56299 | -48.38 | -92.25 | 117.57 | 40.95 | -48.38 | 9.0379 | 3.5765 |  | -4.4516 | -1.6555 | -55.3726 | 0.67624 | 17.5107 | -4.8977 | -0.031438 | -0.80014 | 0.21055 | -0.93908 | 10.5274 | -46.9541 | -3.4552 | 6.6176 | 0.06231 | 0.05407 | 0.37393 | -0.42087 | 1.2002 | -1.4791 | 60.0112 | -73.9544 | -0.34851 | -0.28596 | 0.45082 | -0.57311 | 0.22552 | 0.61589 | 0.2246 | -0.51149 | 0.55863 | 1.0122 | 0.28731 | 90.4899 | 90.4899 | 19.566 | 17.461 | -1.93 | -4.99 | -21.671 | 2000000 | 720000000 | 0 | 117.57 | 0 | 117.57 | 117.57 | 0 | #DIV/0! | #DIV/0! | 0.002 | #DIV/0! | #DIV/0! | #DIV/0! | #DIV/0! | #DIV/0! | #DIV/0!
2 | -1.93 | -92.25 | 17.461 | 117.57 | -21.671 | 40.95 | -4.99 | -48.38 |  | 0.002 | 0.80076 | -92.25 | 7.4653 | 117.57 | 0.082499 | 40.95 | 0.56299 | -48.38 | -92.25 | 117.57 | 40.95 | -48.38 | 9.0379 | 3.5765 |  | -4.4516 | -1.6555 | -55.3726 | 0.67624 | 17.5107 | -4.8977 | -0.031438 | -0.80014 | 0.21055 | -0.93908 | 10.5274 | -46.9541 | -3.4552 | 6.6176 | 0.06231 | 0.05407 | 0.37393 | -0.42087 | 1.2002 | -1.4791 | 60.0112 | -73.9544 | -0.34851 | -0.28596 | 0.45082 | -0.57311 | 0.22552 | 0.61589 | 0.2246 | -0.51149 | 0.55863 | 1.0122 | 0.28731 | 90.4899 | 90.4899 | 19.566 | 17.461 | -1.93 | -4.99 | -21.671 | 2000000 | 720000000 | 0 | 117.57 | 0 | 117.57 | 117.57 | 0 | #DIV/0! | #DIV/0! | 0.002 | #DIV/0! | #DIV/0! | #DIV/0! | #DIV/0! | #DIV/0! | #DIV/0!
2 | -1.93 | -92.25 | 17.461 | 117.57 | -21.671 | 40.95 | -4.99 | -48.38 |  | 0.002 | 0.80076 | -92.25 | 7.4653 | 117.57 | 0.082499 | 40.95 | 0.56299 | -48.38 | -92.25 | 117.57 | 40.95 | -48.38 | 9.0379 | 3.5765 |  | -4.4516 | -1.6555 | -55.3726 | 0.67624 | 17.5107 | -4.8977 | -0.031438 | -0.80014 | 0.21055 | -0.93908 | 10.5274 | -46.9541 | -3.4552 | 6.6176 | 0.06231 | 0.05407 | 0.37393 | -0.42087 | 1.2002 | -1.4791 | 60.0112 | -73.9544 | -0.34851 | -0.28596 | 0.45082 | -0.57311 | 0.22552 | 0.61589 | 0.2246 | -0.51149 | 0.55863 | 1.0122 | 0.28731 | 90.4899 | 90.4899 | 19.566 | 17.461 | -1.93 | -4.99 | -21.671 | 2000000 | 720000000 | 0 | 117.57 | 0 | 117.57 | 117.57 | 0 | #DIV/0! | #DIV/0! | 0.002 | #DIV/0! | #DIV/0! | #DIV/0! | #DIV/0! | #DIV/0! | #DIV/0!
2 | -1.93 | -92.25 | 17.461 | 117.57 | -21.671 | 40.95 | -4.99 | -48.38 |  | 0.002 | 0.80076 | -92.25 | 7.4653 | 117.57 | 0.082499 | 40.95 | 0.56299 | -48.38 | -92.25 | 117.57 | 40.95 | -48.38 | 9.0379 | 3.5765 |  | -4.4516 | -1.6555 | -55.3726 | 0.67624 | 17.5107 | -4.8977 | -0.031438 | -0.80014 | 0.21055 | -0.93908 | 10.5274 | -46.9541 | -3.4552 | 6.6176 | 0.06231 | 0.05407 | 0.37393 | -0.42087 | 1.2002 | -1.4791 | 60.0112 | -73.9544 | -0.34851 | -0.28596 | 0.45082 | -0.57311 | 0.22552 | 0.61589 | 0.2246 | -0.51149 | 0.55863 | 1.0122 | 0.28731 | 90.4899 | 90.4899 | 19.566 | 17.461 | -1.93 | -4.99 | -21.671 | 2000000 | 720000000 | 0 | 117.57 | 0 | 117.57 | 117.57 | 0 | #DIV/0! | #DIV/0! | 0.002 | #DIV/0! | #DIV/0! | #DIV/0! | #DIV/0! | #DIV/0! | #DIV/0!
2 | -1.93 | -92.25 | 17.461 | 117.57 | -21.671 | 40.95 | -4.99 | -48.38 |  | 0.002 | 0.80076 | -92.25 | 7.4653 | 117.57 | 0.082499 | 40.95 | 0.56299 | -48.38 | -92.25 | 117.57 | 40.95 | -48.38 | 9.0379 | 3.5765 |  | -4.4516 | -1.6555 | -55.3726 | 0.67624 | 17.5107 | -4.8977 | -0.031438 | -0.80014 | 0.21055 | -0.93908 | 10.5274 | -46.9541 | -3.4552 | 6.6176 | 0.06231 | 0.05407 | 0.37393 | -0.42087 | 1.2002 | -1.4791 | 60.0112 | -73.9544 | -0.34851 | -0.28596 | 0.45082 | -0.57311 | 0.22552 | 0.61589 | 0.2246 | -0.51149 | 0.55863 | 1.0122 | 0.28731 | 90.4899 | 90.4899 | 19.566 | 17.461 | -1.93 | -4.99 | -21.671 | 2000000 | 720000000 | 0 | 117.57 | 0 | 117.57 | 117.57 | 0 | #DIV/0! | #DIV/0! | 0.002 | #DIV/0! | #DIV/0! | #DIV/0! | #DIV/0! | #DIV/0! | #DIV/0!
2 | -1.93 | -92.25 | 17.461 | 117.57 | -21.671 | 40.95 | -4.99 | -48.38 |  | 0.002 | 0.80076 | -92.25 | 7.4653 | 117.57 | 0.082499 | 40.95 | 0.56299 | -48.38 | -92.25 | 117.57 | 40.95 | -48.38 | 9.0379 | 3.5765 |  | -4.4516 | -1.6555 | -55.3726 | 0.67624 | 17.5107 | -4.8977 | -0.031438 | -0.80014 | 0.21055 | -0.93908 | 10.5274 | -46.9541 | -3.4552 | 6.6176 | 0.06231 | 0.05407 | 0.37393 | -0.42087 | 1.2002 | -1.4791 | 60.0112 | -73.9544 | -0.34851 | -0.28596 | 0.45082 | -0.57311 | 0.22552 | 0.61589 | 0.2246 | -0.51149 | 0.55863 | 1.0122 | 0.28731 | 90.4899 | 90.4899 | 19.566 | 17.461 | -1.93 | -4.99 | -21.671 | 2000000 | 720000000 | 0 | 117.57 | 0 | 117.57 | 117.57 | 0 | #DIV/0! | #DIV/0! | 0.002 | #DIV/0! | #DIV/0! | #DIV/0! | #DIV/0! | #DIV/0! | #DIV/0!
2 | -1.93 | -92.25 | 17.461 | 117.57 | -21.671 | 40.95 | -4.99 | -48.38 |  | 0.002 | 0.80076 | -92.25 | 7.4653 | 117.57 | 0.082499 | 40.95 | 0.56299 | -48.38 | -92.25 | 117.57 | 40.95 | -48.38 | 9.0379 | 3.5765 |  | -4.4516 | -1.6555 | -55.3726 | 0.67624 | 17.5107 | -4.8977 | -0.031438 | -0.80014 | 0.21055 | -0.93908 | 10.5274 | -46.9541 | -3.4552 | 6.6176 | 0.06231 | 0.05407 | 0.37393 | -0.42087 | 1.2002 | -1.4791 | 60.0112 | -73.9544 | -0.34851 | -0.28596 | 0.45082 | -0.57311 | 0.22552 | 0.61589 | 0.2246 | -0.51149 | 0.55863 | 1.0122 | 0.28731 | 90.4899 | 90.4899 | 19.566 | 17.461 | -1.93 | -4.99 | -21.671 | 2000000 | 720000000 | 0 | 117.57 | 0 | 117.57 | 117.57 | 0 | #DIV/0! | #DIV/0! | 0.002 | #DIV/0! | #DIV/0! | #DIV/0! | #DIV/0! | #DIV/0! | #DIV/0!
2 | -1.93 | -92.25 | 17.461 | 117.57 | -21.671 | 40.95 | -4.99 | -48.38 |  | 0.002 | 0.80076 | -92.25 | 7.4653 | 117.57 | 0.082499 | 40.95 | 0.56299 | -48.38 | -92.25 | 117.57 | 40.95 | -48.38 | 9.0379 | 3.5765 |  | -4.4516 | -1.6555 | -55.3726 | 0.67624 | 17.5107 | -4.8977 | -0.031438 | -0.80014 | 0.21055 | -0.93908 | 10.5274 | -46.9541 | -3.4552 | 6.6176 | 0.06231 | 0.05407 | 0.37393 | -0.42087 | 1.2002 | -1.4791 | 60.0112 | -73.9544 | -0.34851 | -0.28596 | 0.45082 | -0.57311 | 0.22552 | 0.61589 | 0.2246 | -0.51149 | 0.55863 | 1.0122 | 0.28731 | 90.4899 | 90.4899 | 19.566 | 17.461 | -1.93 | -4.99 | -21.671 | 2000000 | 720000000 | 0 | 117.57 | 0 | 117.57 | 117.57 | 0 | #DIV/0! | #DIV/0! | 0.002 | #DIV/0! | #DIV/0! | #DIV/0! | #DIV/0! | #DIV/0! | #DIV/0!
2 | -1.93 | -92.25 | 17.461 | 117.57 | -21.671 | 40.95 | -4.99 | -48.38 |  | 0.002 | 0.80076 | -92.25 | 7.4653 | 117.57 | 0.082499 | 40.95 | 0.56299 | -48.38 | -92.25 | 117.57 | 40.95 | -48.38 | 9.0379 | 3.5765 |  | -4.4516 | -1.6555 | -55.3726 | 0.67624 | 17.5107 | -4.8977 | -0.031438 | -0.80014 | 0.21055 | -0.93908 | 10.5274 | -46.9541 | -3.4552 | 6.6176 | 0.06231 | 0.05407 | 0.37393 | -0.42087 | 1.2002 | -1.4791 | 60.0112 | -73.9544 | -0.34851 | -0.28596 | 0.45082 | -0.57311 | 0.22552 | 0.61589 | 0.2246 | -0.51149 | 0.55863 | 1.0122 | 0.28731 | 90.4899 | 90.4899 | 19.566 | 17.461 | -1.93 | -4.99 | -21.671 | 2000000 | 720000000 | 0 | 117.57 | 0 | 117.57 | 117.57 | 0 | #DIV/0! | #DIV/0! | 0.002 | #DIV/0! | #DIV/0! | #DIV/0! | #DIV/0! | #DIV/0! | #DIV/0!
2 | -1.93 | -92.25 | 17.461 | 117.57 | -21.671 | 40.95 | -4.99 | -48.38 |  | 0.002 | 0.80076 | -92.25 | 7.4653 | 117.57 | 0.082499 | 40.95 | 0.56299 | -48.38 | -92.25 | 117.57 | 40.95 | -48.38 | 9.0379 | 3.5765 |  | -4.4516 | -1.6555 | -55.3726 | 0.67624 | 17.5107 | -4.8977 | -0.031438 | -0.80014 | 0.21055 | -0.93908 | 10.5274 | -46.9541 | -3.4552 | 6.6176 | 0.06231 | 0.05407 | 0.37393 | -0.42087 | 1.2002 | -1.4791 | 60.0112 | -73.9544 | -0.34851 | -0.28596 | 0.45082 | -0.57311 | 0.22552 | 0.61589 | 0.2246 | -0.51149 | 0.55863 | 1.0122 | 0.28731 | 90.4899 | 90.4899 | 19.566 | 17.461 | -1.93 | -4.99 | -21.671 | 2000000 | 720000000 | 0 | 117.57 | 0 | 117.57 | 117.57 | 0 | #DIV/0! | #DIV/0! | 0.002 | #DIV/0! | #DIV/0! | #DIV/0! | #DIV/0! | #DIV/0! | #DIV/0!
2 | -1.93 | -92.25 | 17.461 | 117.57 | -21.671 | 40.95 | -4.99 | -48.38 |  | 0.002 | 0.80076 | -92.25 | 7.4653 | 117.57 | 0.082499 | 40.95 | 0.56299 | -48.38 | -92.25 | 117.57 | 40.95 | -48.38 | 9.0379 | 3.5765 |  | -4.4516 | -1.6555 | -55.3726 | 0.67624 | 17.5107 | -4.8977 | -0.031438 | -0.80014 | 0.21055 | -0.93908 | 10.5274 | -46.9541 | -3.4552 | 6.6176 | 0.06231 | 0.05407 | 0.37393 | -0.42087 | 1.2002 | -1.4791 | 60.0112 | -73.9544 | -0.34851 | -0.28596 | 0.45082 | -0.57311 | 0.22552 | 0.61589 | 0.2246 | -0.51149 | 0.55863 | 1.0122 | 0.28731 | 90.4899 | 90.4899 | 19.566 | 17.461 | -1.93 | -4.99 | -21.671 | 2000000 | 720000000 | 0 | 117.57 | 0 | 117.57 | 117.57 | 0 | #DIV/0! | #DIV/0! | 0.002 | #DIV/0! | #DIV/0! | #DIV/0! | #DIV/0! | #DIV/0! | #DIV/0!
2 | -1.93 | -92.25 | 17.461 | 117.57 | -21.671 | 40.95 | -4.99 | -48.38 |  | 0.002 | 0.80076 | -92.25 | 7.4653 | 117.57 | 0.082499 | 40.95 | 0.56299 | -48.38 | -92.25 | 117.57 | 40.95 | -48.38 | 9.0379 | 3.5765 |  | -4.4516 | -1.6555 | -55.3726 | 0.67624 | 17.5107 | -4.8977 | -0.031438 | -0.80014 | 0.21055 | -0.93908 | 10.5274 | -46.9541 | -3.4552 | 6.6176 | 0.06231 | 0.05407 | 0.37393 | -0.42087 | 1.2002 | -1.4791 | 60.0112 | -73.9544 | -0.34851 | -0.28596 | 0.45082 | -0.57311 | 0.22552 | 0.61589 | 0.2246 | -0.51149 | 0.55863 | 1.0122 | 0.28731 | 90.4899 | 90.4899 | 19.566 | 17.461 | -1.93 | -4.99 | -21.671 | 2000000 | 720000000 | 0 | 117.57 | 0 | 117.57 | 117.57 | 0 | #DIV/0! | #DIV/0! | 0.002 | #DIV/0! | #DIV/0! | #DIV/0! | #DIV/0! | #DIV/0! | #DIV/0!
2 | -1.93 | -92.25 | 17.461 | 117.57 | -21.671 | 40.95 | -4.99 | -48.38 |  | 0.002 | 0.80076 | -92.25 | 7.4653 | 117.57 | 0.082499 | 40.95 | 0.56299 | -48.38 | -92.25 | 117.57 | 40.95 | -48.38 | 9.0379 | 3.5765 |  | -4.4516 | -1.6555 | -55.3726 | 0.67624 | 17.5107 | -4.8977 | -0.031438 | -0.80014 | 0.21055 | -0.93908 | 10.5274 | -46.9541 | -3.4552 | 6.6176 | 0.06231 | 0.05407 | 0.37393 | -0.42087 | 1.2002 | -1.4791 | 60.0112 | -73.9544 | -0.34851 | -0.28596 | 0.45082 | -0.57311 | 0.22552 | 0.61589 | 0.2246 | -0.51149 | 0.55863 | 1.0122 | 0.28731 | 90.4899 | 90.4899 | 19.566 | 17.461 | -1.93 | -4.99 | -21.671 | 2000000 | 720000000 | 0 | 117.57 | 0 | 117.57 | 117.57 | 0 | #DIV/0! | #DIV/0! | 0.002 | #DIV/0! | #DIV/0! | #DIV/0! | #DIV/0! | #DIV/0! | #DIV/0!
2 | -1.93 | -92.25 | 17.461 | 117.57 | -21.671 | 40.95 | -4.99 | -48.38 |  | 0.002 | 0.80076 | -92.25 | 7.4653 | 117.57 | 0.082499 | 40.95 | 0.56299 | -48.38 | -92.25 | 117.57 | 40.95 | -48.38 | 9.0379 | 3.5765 |  | -4.4516 | -1.6555 | -55.3726 | 0.67624 | 17.5107 | -4.8977 | -0.031438 | -0.80014 | 0.21055 | -0.93908 | 10.5274 | -46.9541 | -3.4552 | 6.6176 | 0.06231 | 0.05407 | 0.37393 | -0.42087 | 1.2002 | -1.4791 | 60.0112 | -73.9544 | -0.34851 | -0.28596 | 0.45082 | -0.57311 | 0.22552 | 0.61589 | 0.2246 | -0.51149 | 0.55863 | 1.0122 | 0.28731 | 90.4899 | 90.4899 | 19.566 | 17.461 | -1.93 | -4.99 | -21.671 | 2000000 | 720000000 | 0 | 117.57 | 0 | 117.57 | 117.57 | 0 | #DIV/0! | #DIV/0! | 0.002 | #DIV/0! | #DIV/0! | #DIV/0! | #DIV/0! | #DIV/0! | #DIV/0!
2 | -1.93 | -92.25 | 17.461 | 117.57 | -21.671 | 40.95 | -4.99 | -48.38 |  | 0.002 | 0.80076 | -92.25 | 7.4653 | 117.57 | 0.082499 | 40.95 | 0.56299 | -48.38 | -92.25 | 117.57 | 40.95 | -48.38 | 9.0379 | 3.5765 |  | -4.4516 | -1.6555 | -55.3726 | 0.67624 | 17.5107 | -4.8977 | -0.031438 | -0.80014 | 0.21055 | -0.93908 | 10.5274 | -46.9541 | -3.4552 | 6.6176 | 0.06231 | 0.05407 | 0.37393 | -0.42087 | 1.2002 | -1.4791 | 60.0112 | -73.9544 | -0.34851 | -0.28596 | 0.45082 | -0.57311 | 0.22552 | 0.61589 | 0.2246 | -0.51149 | 0.55863 | 1.0122 | 0.28731 | 90.4899 | 90.4899 | 19.566 | 17.461 | -1.93 | -4.99 | -21.671 | 2000000 | 720000000 | 0 | 117.57 | 0 | 117.57 | 117.57 | 0 | #DIV/0! | #DIV/0! | 0.002 | #DIV/0! | #DIV/0! | #DIV/0! | #DIV/0! | #DIV/0! | #DIV/0!
2 | -1.93 | -92.25 | 17.461 | 117.57 | -21.671 | 40.95 | -4.99 | -48.38 |  | 0.002 | 0.80076 | -92.25 | 7.4653 | 117.57 | 0.082499 | 40.95 | 0.56299 | -48.38 | -92.25 | 117.57 | 40.95 | -48.38 | 9.0379 | 3.5765 |  | -4.4516 | -1.6555 | -55.3726 | 0.67624 | 17.5107 | -4.8977 | -0.031438 | -0.80014 | 0.21055 | -0.93908 | 10.5274 | -46.9541 | -3.4552 | 6.6176 | 0.06231 | 0.05407 | 0.37393 | -0.42087 | 1.2002 | -1.4791 | 60.0112 | -73.9544 | -0.34851 | -0.28596 | 0.45082 | -0.57311 | 0.22552 | 0.61589 | 0.2246 | -0.51149 | 0.55863 | 1.0122 | 0.28731 | 90.4899 | 90.4899 | 19.566 | 17.461 | -1.93 | -4.99 | -21.671 | 2000000 | 720000000 | 0 | 117.57 | 0 | 117.57 | 117.57 | 0 | #DIV/0! | #DIV/0! | 0.002 | #DIV/0! | #DIV/0! | #DIV/0! | #DIV/0! | #DIV/0! | #DIV/0!
2 | -1.93 | -92.25 | 17.461 | 117.57 | -21.671 | 40.95 | -4.99 | -48.38 |  | 0.002 | 0.80076 | -92.25 | 7.4653 | 117.57 | 0.082499 | 40.95 | 0.56299 | -48.38 | -92.25 | 117.57 | 40.95 | -48.38 | 9.0379 | 3.5765 |  | -4.4516 | -1.6555 | -55.3726 | 0.67624 | 17.5107 | -4.8977 | -0.031438 | -0.80014 | 0.21055 | -0.93908 | 10.5274 | -46.9541 | -3.4552 | 6.6176 | 0.06231 | 0.05407 | 0.37393 | -0.42087 | 1.2002 | -1.4791 | 60.0112 | -73.9544 | -0.34851 | -0.28596 | 0.45082 | -0.57311 | 0.22552 | 0.61589 | 0.2246 | -0.51149 | 0.55863 | 1.0122 | 0.28731 | 90.4899 | 90.4899 | 19.566 | 17.461 | -1.93 | -4.99 | -21.671 | 2000000 | 720000000 | 0 | 117.57 | 0 | 117.57 | 117.57 | 0 | #DIV/0! | #DIV/0! | 0.002 | #DIV/0! | #DIV/0! | #DIV/0! | #DIV/0! | #DIV/0! | #DIV/0!
2 | -1.93 | -92.25 | 17.461 | 117.57 | -21.671 | 40.95 | -4.99 | -48.38 |  | 0.002 | 0.80076 | -92.25 | 7.4653 | 117.57 | 0.082499 | 40.95 | 0.56299 | -48.38 | -92.25 | 117.57 | 40.95 | -48.38 | 9.0379 | 3.5765 |  | -4.4516 | -1.6555 | -55.3726 | 0.67624 | 17.5107 | -4.8977 | -0.031438 | -0.80014 | 0.21055 | -0.93908 | 10.5274 | -46.9541 | -3.4552 | 6.6176 | 0.06231 | 0.05407 | 0.37393 | -0.42087 | 1.2002 | -1.4791 | 60.0112 | -73.9544 | -0.34851 | -0.28596 | 0.45082 | -0.57311 | 0.22552 | 0.61589 | 0.2246 | -0.51149 | 0.55863 | 1.0122 | 0.28731 | 90.4899 | 90.4899 | 19.566 | 17.461 | -1.93 | -4.99 | -21.671 | 2000000 | 720000000 | 0 | 117.57 | 0 | 117.57 | 117.57 | 0 | #DIV/0! | #DIV/0! | 0.002 | #DIV/0! | #DIV/0! | #DIV/0! | #DIV/0! | #DIV/0! | #DIV/0!
2 | -1.93 | -92.25 | 17.461 | 117.57 | -21.671 | 40.95 | -4.99 | -48.38 |  | 0.002 | 0.80076 | -92.25 | 7.4653 | 117.57 | 0.082499 | 40.95 | 0.56299 | -48.38 | -92.25 | 117.57 | 40.95 | -48.38 | 9.0379 | 3.5765 |  | -4.4516 | -1.6555 | -55.3726 | 0.67624 | 17.5107 | -4.8977 | -0.031438 | -0.80014 | 0.21055 | -0.93908 | 10.5274 | -46.9541 | -3.4552 | 6.6176 | 0.06231 | 0.05407 | 0.37393 | -0.42087 | 1.2002 | -1.4791 | 60.0112 | -73.9544 | -0.34851 | -0.28596 | 0.45082 | -0.57311 | 0.22552 | 0.61589 | 0.2246 | -0.51149 | 0.55863 | 1.0122 | 0.28731 | 90.4899 | 90.4899 | 19.566 | 17.461 | -1.93 | -4.99 | -21.671 | 2000000 | 720000000 | 0 | 117.57 | 0 | 117.57 | 117.57 | 0 | #DIV/0! | #DIV/0! | 0.002 | #DIV/0! | #DIV/0! | #DIV/0! | #DIV/0! | #DIV/0! | #DIV/0!
2 | -1.93 | -92.25 | 17.461 | 117.57 | -21.671 | 40.95 | -4.99 | -48.38 |  | 0.002 | 0.80076 | -92.25 | 7.4653 | 117.57 | 0.082499 | 40.95 | 0.56299 | -48.38 | -92.25 | 117.57 | 40.95 | -48.38 | 9.0379 | 3.5765 |  | -4.4516 | -1.6555 | -55.3726 | 0.67624 | 17.5107 | -4.8977 | -0.031438 | -0.80014 | 0.21055 | -0.93908 | 10.5274 | -46.9541 | -3.4552 | 6.6176 | 0.06231 | 0.05407 | 0.37393 | -0.42087 | 1.2002 | -1.4791 | 60.0112 | -73.9544 | -0.34851 | -0.28596 | 0.45082 | -0.57311 | 0.22552 | 0.61589 | 0.2246 | -0.51149 | 0.55863 | 1.0122 | 0.28731 | 90.4899 | 90.4899 | 19.566 | 17.461 | -1.93 | -4.99 | -21.671 | 2000000 | 720000000 | 0 | 117.57 | 0 | 117.57 | 117.57 | 0 | #DIV/0! | #DIV/0! | 0.002 | #DIV/0! | #DIV/0! | #DIV/0! | #DIV/0! | #DIV/0! | #DIV/0!
2 | -1.93 | -92.25 | 17.461 | 117.57 | -21.671 | 40.95 | -4.99 | -48.38 |  | 0.002 | 0.80076 | -92.25 | 7.4653 | 117.57 | 0.082499 | 40.95 | 0.56299 | -48.38 | -92.25 | 117.57 | 40.95 | -48.38 | 9.0379 | 3.5765 |  | -4.4516 | -1.6555 | -55.3726 | 0.67624 | 17.5107 | -4.8977 | -0.031438 | -0.80014 | 0.21055 | -0.93908 | 10.5274 | -46.9541 | -3.4552 | 6.6176 | 0.06231 | 0.05407 | 0.37393 | -0.42087 | 1.2002 | -1.4791 | 60.0112 | -73.9544 | -0.34851 | -0.28596 | 0.45082 | -0.57311 | 0.22552 | 0.61589 | 0.2246 | -0.51149 | 0.55863 | 1.0122 | 0.28731 | 90.4899 | 90.4899 | 19.566 | 17.461 | -1.93 | -4.99 | -21.671 | 2000000 | 720000000 | 0 | 117.57 | 0 | 117.57 | 117.57 | 0 | #DIV/0! | #DIV/0! | 0.002 | #DIV/0! | #DIV/0! | #DIV/0! | #DIV/0! | #DIV/0! | #DIV/0!
2 | -1.93 | -92.25 | 17.461 | 117.57 | -21.671 | 40.95 | -4.99 | -48.38 |  | 0.002 | 0.80076 | -92.25 | 7.4653 | 117.57 | 0.082499 | 40.95 | 0.56299 | -48.38 | -92.25 | 117.57 | 40.95 | -48.38 | 9.0379 | 3.5765 |  | -4.4516 | -1.6555 | -55.3726 | 0.67624 | 17.5107 | -4.8977 | -0.031438 | -0.80014 | 0.21055 | -0.93908 | 10.5274 | -46.9541 | -3.4552 | 6.6176 | 0.06231 | 0.05407 | 0.37393 | -0.42087 | 1.2002 | -1.4791 | 60.0112 | -73.9544 | -0.34851 | -0.28596 | 0.45082 | -0.57311 | 0.22552 | 0.61589 | 0.2246 | -0.51149 | 0.55863 | 1.0122 | 0.28731 | 90.4899 | 90.4899 | 19.566 | 17.461 | -1.93 | -4.99 | -21.671 | 2000000 | 720000000 | 0 | 117.57 | 0 | 117.57 | 117.57 | 0 | #DIV/0! | #DIV/0! | 0.002 | #DIV/0! | #DIV/0! | #DIV/0! | #DIV/0! | #DIV/0! | #DIV/0!
2 | -1.93 | -92.25 | 17.461 | 117.57 | -21.671 | 40.95 | -4.99 | -48.38 |  | 0.002 | 0.80076 | -92.25 | 7.4653 | 117.57 | 0.082499 | 40.95 | 0.56299 | -48.38 | -92.25 | 117.57 | 40.95 | -48.38 | 9.0379 | 3.5765 |  | -4.4516 | -1.6555 | -55.3726 | 0.67624 | 17.5107 | -4.8977 | -0.031438 | -0.80014 | 0.21055 | -0.93908 | 10.5274 | -46.9541 | -3.4552 | 6.6176 | 0.06231 | 0.05407 | 0.37393 | -0.42087 | 1.2002 | -1.4791 | 60.0112 | -73.9544 | -0.34851 | -0.28596 | 0.45082 | -0.57311 | 0.22552 | 0.61589 | 0.2246 | -0.51149 | 0.55863 | 1.0122 | 0.28731 | 90.4899 | 90.4899 | 19.566 | 17.461 | -1.93 | -4.99 | -21.671 | 2000000 | 720000000 | 0 | 117.57 | 0 | 117.57 | 117.57 | 0 | #DIV/0! | #DIV/0! | 0.002 | #DIV/0! | #DIV/0! | #DIV/0! | #DIV/0! | #DIV/0! | #DIV/0!
2 | -1.93 | -92.25 | 17.461 | 117.57 | -21.671 | 40.95 | -4.99 | -48.38 |  | 0.002 | 0.80076 | -92.25 | 7.4653 | 117.57 | 0.082499 | 40.95 | 0.56299 | -48.38 | -92.25 | 117.57 | 40.95 | -48.38 | 9.0379 | 3.5765 |  | -4.4516 | -1.6555 | -55.3726 | 0.67624 | 17.5107 | -4.8977 | -0.031438 | -0.80014 | 0.21055 | -0.93908 | 10.5274 | -46.9541 | -3.4552 | 6.6176 | 0.06231 | 0.05407 | 0.37393 | -0.42087 | 1.2002 | -1.4791 | 60.0112 | -73.9544 | -0.34851 | -0.28596 | 0.45082 | -0.57311 | 0.22552 | 0.61589 | 0.2246 | -0.51149 | 0.55863 | 1.0122 | 0.28731 | 90.4899 | 90.4899 | 19.566 | 17.461 | -1.93 | -4.99 | -21.671 | 2000000 | 720000000 | 0 | 117.57 | 0 | 117.57 | 117.57 | 0 | #DIV/0! | #DIV/0! | 0.002 | #DIV/0! | #DIV/0! | #DIV/0! | #DIV/0! | #DIV/0! | #DIV/0!
2 | -1.93 | -92.25 | 17.461 | 117.57 | -21.671 | 40.95 | -4.99 | -48.38 |  | 0.002 | 0.80076 | -92.25 | 7.4653 | 117.57 | 0.082499 | 40.95 | 0.56299 | -48.38 | -92.25 | 117.57 | 40.95 | -48.38 | 9.0379 | 3.5765 |  | -4.4516 | -1.6555 | -55.3726 | 0.67624 | 17.5107 | -4.8977 | -0.031438 | -0.80014 | 0.21055 | -0.93908 | 10.5274 | -46.9541 | -3.4552 | 6.6176 | 0.06231 | 0.05407 | 0.37393 | -0.42087 | 1.2002 | -1.4791 | 60.0112 | -73.9544 | -0.34851 | -0.28596 | 0.45082 | -0.57311 | 0.22552 | 0.61589 | 0.2246 | -0.51149 | 0.55863 | 1.0122 | 0.28731 | 90.4899 | 90.4899 | 19.566 | 17.461 | -1.93 | -4.99 | -21.671 | 2000000 | 720000000 | 0 | 117.57 | 0 | 117.57 | 117.57 | 0 | #DIV/0! | #DIV/0! | 0.002 | #DIV/0! | #DIV/0! | #DIV/0! | #DIV/0! | #DIV/0! | #DIV/0!
2 | -1.93 | -92.25 | 17.461 | 117.57 | -21.671 | 40.95 | -4.99 | -48.38 |  | 0.002 | 0.80076 | -92.25 | 7.4653 | 117.57 | 0.082499 | 40.95 | 0.56299 | -48.38 | -92.25 | 117.57 | 40.95 | -48.38 | 9.0379 | 3.5765 |  | -4.4516 | -1.6555 | -55.3726 | 0.67624 | 17.5107 | -4.8977 | -0.031438 | -0.80014 | 0.21055 | -0.93908 | 10.5274 | -46.9541 | -3.4552 | 6.6176 | 0.06231 | 0.05407 | 0.37393 | -0.42087 | 1.2002 | -1.4791 | 60.0112 | -73.9544 | -0.34851 | -0.28596 | 0.45082 | -0.57311 | 0.22552 | 0.61589 | 0.2246 | -0.51149 | 0.55863 | 1.0122 | 0.28731 | 90.4899 | 90.4899 | 19.566 | 17.461 | -1.93 | -4.99 | -21.671 | 2000000 | 720000000 | 0 | 117.57 | 0 | 117.57 | 117.57 | 0 | #DIV/0! | #DIV/0! | 0.002 | #DIV/0! | #DIV/0! | #DIV/0! | #DIV/0! | #DIV/0! | #DIV/0!
2 | -1.93 | -92.25 | 17.461 | 117.57 | -21.671 | 40.95 | -4.99 | -48.38 |  | 0.002 | 0.80076 | -92.25 | 7.4653 | 117.57 | 0.082499 | 40.95 | 0.56299 | -48.38 | -92.25 | 117.57 | 40.95 | -48.38 | 9.0379 | 3.5765 |  | -4.4516 | -1.6555 | -55.3726 | 0.67624 | 17.5107 | -4.8977 | -0.031438 | -0.80014 | 0.21055 | -0.93908 | 10.5274 | -46.9541 | -3.4552 | 6.6176 | 0.06231 | 0.05407 | 0.37393 | -0.42087 | 1.2002 | -1.4791 | 60.0112 | -73.9544 | -0.34851 | -0.28596 | 0.45082 | -0.57311 | 0.22552 | 0.61589 | 0.2246 | -0.51149 | 0.55863 | 1.0122 | 0.28731 | 90.4899 | 90.4899 | 19.566 | 17.461 | -1.93 | -4.99 | -21.671 | 2000000 | 720000000 | 0 | 117.57 | 0 | 117.57 | 117.57 | 0 | #DIV/0! | #DIV/0! | 0.002 | #DIV/0! | #DIV/0! | #DIV/0! | #DIV/0! | #DIV/0! | #DIV/0!
2 | -1.93 | -92.25 | 17.461 | 117.57 | -21.671 | 40.95 | -4.99 | -48.38 |  | 0.002 | 0.80076 | -92.25 | 7.4653 | 117.57 | 0.082499 | 40.95 | 0.56299 | -48.38 | -92.25 | 117.57 | 40.95 | -48.38 | 9.0379 | 3.5765 |  | -4.4516 | -1.6555 | -55.3726 | 0.67624 | 17.5107 | -4.8977 | -0.031438 | -0.80014 | 0.21055 | -0.93908 | 10.5274 | -46.9541 | -3.4552 | 6.6176 | 0.06231 | 0.05407 | 0.37393 | -0.42087 | 1.2002 | -1.4791 | 60.0112 | -73.9544 | -0.34851 | -0.28596 | 0.45082 | -0.57311 | 0.22552 | 0.61589 | 0.2246 | -0.51149 | 0.55863 | 1.0122 | 0.28731 | 90.4899 | 90.4899 | 19.566 | 17.461 | -1.93 | -4.99 | -21.671 | 2000000 | 720000000 | 0 | 117.57 | 0 | 117.57 | 117.57 | 0 | #DIV/0! | #DIV/0! | 0.002 | #DIV/0! | #DIV/0! | #DIV/0! | #DIV/0! | #DIV/0! | #DIV/0!
2 | -1.93 | -92.25 | 17.461 | 117.57 | -21.671 | 40.95 | -4.99 | -48.38 |  | 0.002 | 0.80076 | -92.25 | 7.4653 | 117.57 | 0.082499 | 40.95 | 0.56299 | -48.38 | -92.25 | 117.57 | 40.95 | -48.38 | 9.0379 | 3.5765 |  | -4.4516 | -1.6555 | -55.3726 | 0.67624 | 17.5107 | -4.8977 | -0.031438 | -0.80014 | 0.21055 | -0.93908 | 10.5274 | -46.9541 | -3.4552 | 6.6176 | 0.06231 | 0.05407 | 0.37393 | -0.42087 | 1.2002 | -1.4791 | 60.0112 | -73.9544 | -0.34851 | -0.28596 | 0.45082 | -0.57311 | 0.22552 | 0.61589 | 0.2246 | -0.51149 | 0.55863 | 1.0122 | 0.28731 | 90.4899 | 90.4899 | 19.566 | 17.461 | -1.93 | -4.99 | -21.671 | 2000000 | 720000000 | 0 | 117.57 | 0 | 117.57 | 117.57 | 0 | #DIV/0! | #DIV/0! | 0.002 | #DIV/0! | #DIV/0! | #DIV/0! | #DIV/0! | #DIV/0! | #DIV/0!
2 | -1.93 | -92.25 | 17.461 | 117.57 | -21.671 | 40.95 | -4.99 | -48.38 |  | 0.002 | 0.80076 | -92.25 | 7.4653 | 117.57 | 0.082499 | 40.95 | 0.56299 | -48.38 | -92.25 | 117.57 | 40.95 | -48.38 | 9.0379 | 3.5765 |  | -4.4516 | -1.6555 | -55.3726 | 0.67624 | 17.5107 | -4.8977 | -0.031438 | -0.80014 | 0.21055 | -0.93908 | 10.5274 | -46.9541 | -3.4552 | 6.6176 | 0.06231 | 0.05407 | 0.37393 | -0.42087 | 1.2002 | -1.4791 | 60.0112 | -73.9544 | -0.34851 | -0.28596 | 0.45082 | -0.57311 | 0.22552 | 0.61589 | 0.2246 | -0.51149 | 0.55863 | 1.0122 | 0.28731 | 90.4899 | 90.4899 | 19.566 | 17.461 | -1.93 | -4.99 | -21.671 | 2000000 | 720000000 | 0 | 117.57 | 0 | 117.57 | 117.57 | 0 | #DIV/0! | #DIV/0! | 0.002 | #DIV/0! | #DIV/0! | #DIV/0! | #DIV/0! | #DIV/0! | #DIV/0!
2 | -1.93 | -92.25 | 17.461 | 117.57 | -21.671 | 40.95 | -4.99 | -48.38 |  | 0.002 | 0.80076 | -92.25 | 7.4653 | 117.57 | 0.082499 | 40.95 | 0.56299 | -48.38 | -92.25 | 117.57 | 40.95 | -48.38 | 9.0379 | 3.5765 |  | -4.4516 | -1.6555 | -55.3726 | 0.67624 | 17.5107 | -4.8977 | -0.031438 | -0.80014 | 0.21055 | -0.93908 | 10.5274 | -46.9541 | -3.4552 | 6.6176 | 0.06231 | 0.05407 | 0.37393 | -0.42087 | 1.2002 | -1.4791 | 60.0112 | -73.9544 | -0.34851 | -0.28596 | 0.45082 | -0.57311 | 0.22552 | 0.61589 | 0.2246 | -0.51149 | 0.55863 | 1.0122 | 0.28731 | 90.4899 | 90.4899 | 19.566 | 17.461 | -1.93 | -4.99 | -21.671 | 2000000 | 720000000 | 0 | 117.57 | 0 | 117.57 | 117.57 | 0 | #DIV/0! | #DIV/0! | 0.002 | #DIV/0! | #DIV/0! | #DIV/0! | #DIV/0! | #DIV/0! | #DIV/0!
2 | -1.93 | -92.25 | 17.461 | 117.57 | -21.671 | 40.95 | -4.99 | -48.38 |  | 0.002 | 0.80076 | -92.25 | 7.4653 | 117.57 | 0.082499 | 40.95 | 0.56299 | -48.38 | -92.25 | 117.57 | 40.95 | -48.38 | 9.0379 | 3.5765 |  | -4.4516 | -1.6555 | -55.3726 | 0.67624 | 17.5107 | -4.8977 | -0.031438 | -0.80014 | 0.21055 | -0.93908 | 10.5274 | -46.9541 | -3.4552 | 6.6176 | 0.06231 | 0.05407 | 0.37393 | -0.42087 | 1.2002 | -1.4791 | 60.0112 | -73.9544 | -0.34851 | -0.28596 | 0.45082 | -0.57311 | 0.22552 | 0.61589 | 0.2246 | -0.51149 | 0.55863 | 1.0122 | 0.28731 | 90.4899 | 90.4899 | 19.566 | 17.461 | -1.93 | -4.99 | -21.671 | 2000000 | 720000000 | 0 | 117.57 | 0 | 117.57 | 117.57 | 0 | #DIV/0! | #DIV/0! | 0.002 | #DIV/0! | #DIV/0! | #DIV/0! | #DIV/0! | #DIV/0! | #DIV/0!
2 | -1.93 | -92.25 | 17.461 | 117.57 | -21.671 | 40.95 | -4.99 | -48.38 |  | 0.002 | 0.80076 | -92.25 | 7.4653 | 117.57 | 0.082499 | 40.95 | 0.56299 | -48.38 | -92.25 | 117.57 | 40.95 | -48.38 | 9.0379 | 3.5765 |  | -4.4516 | -1.6555 | -55.3726 | 0.67624 | 17.5107 | -4.8977 | -0.031438 | -0.80014 | 0.21055 | -0.93908 | 10.5274 | -46.9541 | -3.4552 | 6.6176 | 0.06231 | 0.05407 | 0.37393 | -0.42087 | 1.2002 | -1.4791 | 60.0112 | -73.9544 | -0.34851 | -0.28596 | 0.45082 | -0.57311 | 0.22552 | 0.61589 | 0.2246 | -0.51149 | 0.55863 | 1.0122 | 0.28731 | 90.4899 | 90.4899 | 19.566 | 17.461 | -1.93 | -4.99 | -21.671 | 2000000 | 720000000 | 0 | 117.57 | 0 | 117.57 | 117.57 | 0 | #DIV/0! | #DIV/0! | 0.002 | #DIV/0! | #DIV/0! | #DIV/0! | #DIV/0! | #DIV/0! | #DIV/0!
2 | -1.93 | -92.25 | 17.461 | 117.57 | -21.671 | 40.95 | -4.99 | -48.38 |  | 0.002 | 0.80076 | -92.25 | 7.4653 | 117.57 | 0.082499 | 40.95 | 0.56299 | -48.38 | -92.25 | 117.57 | 40.95 | -48.38 | 9.0379 | 3.5765 |  | -4.4516 | -1.6555 | -55.3726 | 0.67624 | 17.5107 | -4.8977 | -0.031438 | -0.80014 | 0.21055 | -0.93908 | 10.5274 | -46.9541 | -3.4552 | 6.6176 | 0.06231 | 0.05407 | 0.37393 | -0.42087 | 1.2002 | -1.4791 | 60.0112 | -73.9544 | -0.34851 | -0.28596 | 0.45082 | -0.57311 | 0.22552 | 0.61589 | 0.2246 | -0.51149 | 0.55863 | 1.0122 | 0.28731 | 90.4899 | 90.4899 | 19.566 | 17.461 | -1.93 | -4.99 | -21.671 | 2000000 | 720000000 | 0 | 117.57 | 0 | 117.57 | 117.57 | 0 | #DIV/0! | #DIV/0! | 0.002 | #DIV/0! | #DIV/0! | #DIV/0! | #DIV/0! | #DIV/0! | #DIV/0!
2 | -1.93 | -92.25 | 17.461 | 117.57 | -21.671 | 40.95 | -4.99 | -48.38 |  | 0.002 | 0.80076 | -92.25 | 7.4653 | 117.57 | 0.082499 | 40.95 | 0.56299 | -48.38 | -92.25 | 117.57 | 40.95 | -48.38 | 9.0379 | 3.5765 |  | -4.4516 | -1.6555 | -55.3726 | 0.67624 | 17.5107 | -4.8977 | -0.031438 | -0.80014 | 0.21055 | -0.93908 | 10.5274 | -46.9541 | -3.4552 | 6.6176 | 0.06231 | 0.05407 | 0.37393 | -0.42087 | 1.2002 | -1.4791 | 60.0112 | -73.9544 | -0.34851 | -0.28596 | 0.45082 | -0.57311 | 0.22552 | 0.61589 | 0.2246 | -0.51149 | 0.55863 | 1.0122 | 0.28731 | 90.4899 | 90.4899 | 19.566 | 17.461 | -1.93 | -4.99 | -21.671 | 2000000 | 720000000 | 0 | 117.57 | 0 | 117.57 | 117.57 | 0 | #DIV/0! | #DIV/0! | 0.002 | #DIV/0! | #DIV/0! | #DIV/0! | #DIV/0! | #DIV/0! | #DIV/0!
2 | -1.93 | -92.25 | 17.461 | 117.57 | -21.671 | 40.95 | -4.99 | -48.38 |  | 0.002 | 0.80076 | -92.25 | 7.4653 | 117.57 | 0.082499 | 40.95 | 0.56299 | -48.38 | -92.25 | 117.57 | 40.95 | -48.38 | 9.0379 | 3.5765 |  | -4.4516 | -1.6555 | -55.3726 | 0.67624 | 17.5107 | -4.8977 | -0.031438 | -0.80014 | 0.21055 | -0.93908 | 10.5274 | -46.9541 | -3.4552 | 6.6176 | 0.06231 | 0.05407 | 0.37393 | -0.42087 | 1.2002 | -1.4791 | 60.0112 | -73.9544 | -0.34851 | -0.28596 | 0.45082 | -0.57311 | 0.22552 | 0.61589 | 0.2246 | -0.51149 | 0.55863 | 1.0122 | 0.28731 | 90.4899 | 90.4899 | 19.566 | 17.461 | -1.93 | -4.99 | -21.671 | 2000000 | 720000000 | 0 | 117.57 | 0 | 117.57 | 117.57 | 0 | #DIV/0! | #DIV/0! | 0.002 | #DIV/0! | #DIV/0! | #DIV/0! | #DIV/0! | #DIV/0! | #DIV/0!
2 | -1.93 | -92.25 | 17.461 | 117.57 | -21.671 | 40.95 | -4.99 | -48.38 |  | 0.002 | 0.80076 | -92.25 | 7.4653 | 117.57 | 0.082499 | 40.95 | 0.56299 | -48.38 | -92.25 | 117.57 | 40.95 | -48.38 | 9.0379 | 3.5765 |  | -4.4516 | -1.6555 | -55.3726 | 0.67624 | 17.5107 | -4.8977 | -0.031438 | -0.80014 | 0.21055 | -0.93908 | 10.5274 | -46.9541 | -3.4552 | 6.6176 | 0.06231 | 0.05407 | 0.37393 | -0.42087 | 1.2002 | -1.4791 | 60.0112 | -73.9544 | -0.34851 | -0.28596 | 0.45082 | -0.57311 | 0.22552 | 0.61589 | 0.2246 | -0.51149 | 0.55863 | 1.0122 | 0.28731 | 90.4899 | 90.4899 | 19.566 | 17.461 | -1.93 | -4.99 | -21.671 | 2000000 | 720000000 | 0 | 117.57 | 0 | 117.57 | 117.57 | 0 | #DIV/0! | #DIV/0! | 0.002 | #DIV/0! | #DIV/0! | #DIV/0! | #DIV/0! | #DIV/0! | #DIV/0!
2 | -1.93 | -92.25 | 17.461 | 117.57 | -21.671 | 40.95 | -4.99 | -48.38 |  | 0.002 | 0.80076 | -92.25 | 7.4653 | 117.57 | 0.082499 | 40.95 | 0.56299 | -48.38 | -92.25 | 117.57 | 40.95 | -48.38 | 9.0379 | 3.5765 |  | -4.4516 | -1.6555 | -55.3726 | 0.67624 | 17.5107 | -4.8977 | -0.031438 | -0.80014 | 0.21055 | -0.93908 | 10.5274 | -46.9541 | -3.4552 | 6.6176 | 0.06231 | 0.05407 | 0.37393 | -0.42087 | 1.2002 | -1.4791 | 60.0112 | -73.9544 | -0.34851 | -0.28596 | 0.45082 | -0.57311 | 0.22552 | 0.61589 | 0.2246 | -0.51149 | 0.55863 | 1.0122 | 0.28731 | 90.4899 | 90.4899 | 19.566 | 17.461 | -1.93 | -4.99 | -21.671 | 2000000 | 720000000 | 0 | 117.57 | 0 | 117.57 | 117.57 | 0 | #DIV/0! | #DIV/0! | 0.002 | #DIV/0! | #DIV/0! | #DIV/0! | #DIV/0! | #DIV/0! | #DIV/0!
2 | -1.93 | -92.25 | 17.461 | 117.57 | -21.671 | 40.95 | -4.99 | -48.38 |  | 0.002 | 0.80076 | -92.25 | 7.4653 | 117.57 | 0.082499 | 40.95 | 0.56299 | -48.38 | -92.25 | 117.57 | 40.95 | -48.38 | 9.0379 | 3.5765 |  | -4.4516 | -1.6555 | -55.3726 | 0.67624 | 17.5107 | -4.8977 | -0.031438 | -0.80014 | 0.21055 | -0.93908 | 10.5274 | -46.9541 | -3.4552 | 6.6176 | 0.06231 | 0.05407 | 0.37393 | -0.42087 | 1.2002 | -1.4791 | 60.0112 | -73.9544 | -0.34851 | -0.28596 | 0.45082 | -0.57311 | 0.22552 | 0.61589 | 0.2246 | -0.51149 | 0.55863 | 1.0122 | 0.28731 | 90.4899 | 90.4899 | 19.566 | 17.461 | -1.93 | -4.99 | -21.671 | 2000000 | 720000000 | 0 | 117.57 | 0 | 117.57 | 117.57 | 0 | #DIV/0! | #DIV/0! | 0.002 | #DIV/0! | #DIV/0! | #DIV/0! | #DIV/0! | #DIV/0! | #DIV/0!
2 | -1.93 | -92.25 | 17.461 | 117.57 | -21.671 | 40.95 | -4.99 | -48.38 |  | 0.002 | 0.80076 | -92.25 | 7.4653 | 117.57 | 0.082499 | 40.95 | 0.56299 | -48.38 | -92.25 | 117.57 | 40.95 | -48.38 | 9.0379 | 3.5765 |  | -4.4516 | -1.6555 | -55.3726 | 0.67624 | 17.5107 | -4.8977 | -0.031438 | -0.80014 | 0.21055 | -0.93908 | 10.5274 | -46.9541 | -3.4552 | 6.6176 | 0.06231 | 0.05407 | 0.37393 | -0.42087 | 1.2002 | -1.4791 | 60.0112 | -73.9544 | -0.34851 | -0.28596 | 0.45082 | -0.57311 | 0.22552 | 0.61589 | 0.2246 | -0.51149 | 0.55863 | 1.0122 | 0.28731 | 90.4899 | 90.4899 | 19.566 | 17.461 | -1.93 | -4.99 | -21.671 | 2000000 | 720000000 | 0 | 117.57 | 0 | 117.57 | 117.57 | 0 | #DIV/0! | #DIV/0! | 0.002 | #DIV/0! | #DIV/0! | #DIV/0! | #DIV/0! | #DIV/0! | #DIV/0!
2 | -1.93 | -92.25 | 17.461 | 117.57 | -21.671 | 40.95 | -4.99 | -48.38 |  | 0.002 | 0.80076 | -92.25 | 7.4653 | 117.57 | 0.082499 | 40.95 | 0.56299 | -48.38 | -92.25 | 117.57 | 40.95 | -48.38 | 9.0379 | 3.5765 |  | -4.4516 | -1.6555 | -55.3726 | 0.67624 | 17.5107 | -4.8977 | -0.031438 | -0.80014 | 0.21055 | -0.93908 | 10.5274 | -46.9541 | -3.4552 | 6.6176 | 0.06231 | 0.05407 | 0.37393 | -0.42087 | 1.2002 | -1.4791 | 60.0112 | -73.9544 | -0.34851 | -0.28596 | 0.45082 | -0.57311 | 0.22552 | 0.61589 | 0.2246 | -0.51149 | 0.55863 | 1.0122 | 0.28731 | 90.4899 | 90.4899 | 19.566 | 17.461 | -1.93 | -4.99 | -21.671 | 2000000 | 720000000 | 0 | 117.57 | 0 | 117.57 | 117.57 | 0 | #DIV/0! | #DIV/0! | 0.002 | #DIV/0! | #DIV/0! | #DIV/0! | #DIV/0! | #DIV/0! | #DIV/0!
2 | -1.93 | -92.25 | 17.461 | 117.57 | -21.671 | 40.95 | -4.99 | -48.38 |  | 0.002 | 0.80076 | -92.25 | 7.4653 | 117.57 | 0.082499 | 40.95 | 0.56299 | -48.38 | -92.25 | 117.57 | 40.95 | -48.38 | 9.0379 | 3.5765 |  | -4.4516 | -1.6555 | -55.3726 | 0.67624 | 17.5107 | -4.8977 | -0.031438 | -0.80014 | 0.21055 | -0.93908 | 10.5274 | -46.9541 | -3.4552 | 6.6176 | 0.06231 | 0.05407 | 0.37393 | -0.42087 | 1.2002 | -1.4791 | 60.0112 | -73.9544 | -0.34851 | -0.28596 | 0.45082 | -0.57311 | 0.22552 | 0.61589 | 0.2246 | -0.51149 | 0.55863 | 1.0122 | 0.28731 | 90.4899 | 90.4899 | 19.566 | 17.461 | -1.93 | -4.99 | -21.671 | 2000000 | 720000000 | 0 | 117.57 | 0 | 117.57 | 117.57 | 0 | #DIV/0! | #DIV/0! | 0.002 | #DIV/0! | #DIV/0! | #DIV/0! | #DIV/0! | #DIV/0! | #DIV/0!
2 | -1.93 | -92.25 | 17.461 | 117.57 | -21.671 | 40.95 | -4.99 | -48.38 |  | 0.002 | 0.80076 | -92.25 | 7.4653 | 117.57 | 0.082499 | 40.95 | 0.56299 | -48.38 | -92.25 | 117.57 | 40.95 | -48.38 | 9.0379 | 3.5765 |  | -4.4516 | -1.6555 | -55.3726 | 0.67624 | 17.5107 | -4.8977 | -0.031438 | -0.80014 | 0.21055 | -0.93908 | 10.5274 | -46.9541 | -3.4552 | 6.6176 | 0.06231 | 0.05407 | 0.37393 | -0.42087 | 1.2002 | -1.4791 | 60.0112 | -73.9544 | -0.34851 | -0.28596 | 0.45082 | -0.57311 | 0.22552 | 0.61589 | 0.2246 | -0.51149 | 0.55863 | 1.0122 | 0.28731 | 90.4899 | 90.4899 | 19.566 | 17.461 | -1.93 | -4.99 | -21.671 | 2000000 | 720000000 | 0 | 117.57 | 0 | 117.57 | 117.57 | 0 | #DIV/0! | #DIV/0! | 0.002 | #DIV/0! | #DIV/0! | #DIV/0! | #DIV/0! | #DIV/0! | #DIV/0!
2 | -1.93 | -92.25 | 17.461 | 117.57 | -21.671 | 40.95 | -4.99 | -48.38 |  | 0.002 | 0.80076 | -92.25 | 7.4653 | 117.57 | 0.082499 | 40.95 | 0.56299 | -48.38 | -92.25 | 117.57 | 40.95 | -48.38 | 9.0379 | 3.5765 |  | -4.4516 | -1.6555 | -55.3726 | 0.67624 | 17.5107 | -4.8977 | -0.031438 | -0.80014 | 0.21055 | -0.93908 | 10.5274 | -46.9541 | -3.4552 | 6.6176 | 0.06231 | 0.05407 | 0.37393 | -0.42087 | 1.2002 | -1.4791 | 60.0112 | -73.9544 | -0.34851 | -0.28596 | 0.45082 | -0.57311 | 0.22552 | 0.61589 | 0.2246 | -0.51149 | 0.55863 | 1.0122 | 0.28731 | 90.4899 | 90.4899 | 19.566 | 17.461 | -1.93 | -4.99 | -21.671 | 2000000 | 720000000 | 0 | 117.57 | 0 | 117.57 | 117.57 | 0 | #DIV/0! | #DIV/0! | 0.002 | #DIV/0! | #DIV/0! | #DIV/0! | #DIV/0! | #DIV/0! | #DIV/0!
2 | -1.93 | -92.25 | 17.461 | 117.57 | -21.671 | 40.95 | -4.99 | -48.38 |  | 0.002 | 0.80076 | -92.25 | 7.4653 | 117.57 | 0.082499 | 40.95 | 0.56299 | -48.38 | -92.25 | 117.57 | 40.95 | -48.38 | 9.0379 | 3.5765 |  | -4.4516 | -1.6555 | -55.3726 | 0.67624 | 17.5107 | -4.8977 | -0.031438 | -0.80014 | 0.21055 | -0.93908 | 10.5274 | -46.9541 | -3.4552 | 6.6176 | 0.06231 | 0.05407 | 0.37393 | -0.42087 | 1.2002 | -1.4791 | 60.0112 | -73.9544 | -0.34851 | -0.28596 | 0.45082 | -0.57311 | 0.22552 | 0.61589 | 0.2246 | -0.51149 | 0.55863 | 1.0122 | 0.28731 | 90.4899 | 90.4899 | 19.566 | 17.461 | -1.93 | -4.99 | -21.671 | 2000000 | 720000000 | 0 | 117.57 | 0 | 117.57 | 117.57 | 0 | #DIV/0! | #DIV/0! | 0.002 | #DIV/0! | #DIV/0! | #DIV/0! | #DIV/0! | #DIV/0! | #DIV/0!
2 | -1.93 | -92.25 | 17.461 | 117.57 | -21.671 | 40.95 | -4.99 | -48.38 |  | 0.002 | 0.80076 | -92.25 | 7.4653 | 117.57 | 0.082499 | 40.95 | 0.56299 | -48.38 | -92.25 | 117.57 | 40.95 | -48.38 | 9.0379 | 3.5765 |  | -4.4516 | -1.6555 | -55.3726 | 0.67624 | 17.5107 | -4.8977 | -0.031438 | -0.80014 | 0.21055 | -0.93908 | 10.5274 | -46.9541 | -3.4552 | 6.6176 | 0.06231 | 0.05407 | 0.37393 | -0.42087 | 1.2002 | -1.4791 | 60.0112 | -73.9544 | -0.34851 | -0.28596 | 0.45082 | -0.57311 | 0.22552 | 0.61589 | 0.2246 | -0.51149 | 0.55863 | 1.0122 | 0.28731 | 90.4899 | 90.4899 | 19.566 | 17.461 | -1.93 | -4.99 | -21.671 | 2000000 | 720000000 | 0 | 117.57 | 0 | 117.57 | 117.57 | 0 | #DIV/0! | #DIV/0! | 0.002 | #DIV/0! | #DIV/0! | #DIV/0! | #DIV/0! | #DIV/0! | #DIV/0!
2 | -1.93 | -92.25 | 17.461 | 117.57 | -21.671 | 40.95 | -4.99 | -48.38 |  | 0.002 | 0.80076 | -92.25 | 7.4653 | 117.57 | 0.082499 | 40.95 | 0.56299 | -48.38 | -92.25 | 117.57 | 40.95 | -48.38 | 9.0379 | 3.5765 |  | -4.4516 | -1.6555 | -55.3726 | 0.67624 | 17.5107 | -4.8977 | -0.031438 | -0.80014 | 0.21055 | -0.93908 | 10.5274 | -46.9541 | -3.4552 | 6.6176 | 0.06231 | 0.05407 | 0.37393 | -0.42087 | 1.2002 | -1.4791 | 60.0112 | -73.9544 | -0.34851 | -0.28596 | 0.45082 | -0.57311 | 0.22552 | 0.61589 | 0.2246 | -0.51149 | 0.55863 | 1.0122 | 0.28731 | 90.4899 | 90.4899 | 19.566 | 17.461 | -1.93 | -4.99 | -21.671 | 2000000 | 720000000 | 0 | 117.57 | 0 | 117.57 | 117.57 | 0 | #DIV/0! | #DIV/0! | 0.002 | #DIV/0! | #DIV/0! | #DIV/0! | #DIV/0! | #DIV/0! | #DIV/0!
2 | -1.93 | -92.25 | 17.461 | 117.57 | -21.671 | 40.95 | -4.99 | -48.38 |  | 0.002 | 0.80076 | -92.25 | 7.4653 | 117.57 | 0.082499 | 40.95 | 0.56299 | -48.38 | -92.25 | 117.57 | 40.95 | -48.38 | 9.0379 | 3.5765 |  | -4.4516 | -1.6555 | -55.3726 | 0.67624 | 17.5107 | -4.8977 | -0.031438 | -0.80014 | 0.21055 | -0.93908 | 10.5274 | -46.9541 | -3.4552 | 6.6176 | 0.06231 | 0.05407 | 0.37393 | -0.42087 | 1.2002 | -1.4791 | 60.0112 | -73.9544 | -0.34851 | -0.28596 | 0.45082 | -0.57311 | 0.22552 | 0.61589 | 0.2246 | -0.51149 | 0.55863 | 1.0122 | 0.28731 | 90.4899 | 90.4899 | 19.566 | 17.461 | -1.93 | -4.99 | -21.671 | 2000000 | 720000000 | 0 | 117.57 | 0 | 117.57 | 117.57 | 0 | #DIV/0! | #DIV/0! | 0.002 | #DIV/0! | #DIV/0! | #DIV/0! | #DIV/0! | #DIV/0! | #DIV/0!
2 | -1.93 | -92.25 | 17.461 | 117.57 | -21.671 | 40.95 | -4.99 | -48.38 |  | 0.002 | 0.80076 | -92.25 | 7.4653 | 117.57 | 0.082499 | 40.95 | 0.56299 | -48.38 | -92.25 | 117.57 | 40.95 | -48.38 | 9.0379 | 3.5765 |  | -4.4516 | -1.6555 | -55.3726 | 0.67624 | 17.5107 | -4.8977 | -0.031438 | -0.80014 | 0.21055 | -0.93908 | 10.5274 | -46.9541 | -3.4552 | 6.6176 | 0.06231 | 0.05407 | 0.37393 | -0.42087 | 1.2002 | -1.4791 | 60.0112 | -73.9544 | -0.34851 | -0.28596 | 0.45082 | -0.57311 | 0.22552 | 0.61589 | 0.2246 | -0.51149 | 0.55863 | 1.0122 | 0.28731 | 90.4899 | 90.4899 | 19.566 | 17.461 | -1.93 | -4.99 | -21.671 | 2000000 | 720000000 | 0 | 117.57 | 0 | 117.57 | 117.57 | 0 | #DIV/0! | #DIV/0! | 0.002 | #DIV/0! | #DIV/0! | #DIV/0! | #DIV/0! | #DIV/0! | #DIV/0!
2 | -1.93 | -92.25 | 17.461 | 117.57 | -21.671 | 40.95 | -4.99 | -48.38 |  | 0.002 | 0.80076 | -92.25 | 7.4653 | 117.57 | 0.082499 | 40.95 | 0.56299 | -48.38 | -92.25 | 117.57 | 40.95 | -48.38 | 9.0379 | 3.5765 |  | -4.4516 | -1.6555 | -55.3726 | 0.67624 | 17.5107 | -4.8977 | -0.031438 | -0.80014 | 0.21055 | -0.93908 | 10.5274 | -46.9541 | -3.4552 | 6.6176 | 0.06231 | 0.05407 | 0.37393 | -0.42087 | 1.2002 | -1.4791 | 60.0112 | -73.9544 | -0.34851 | -0.28596 | 0.45082 | -0.57311 | 0.22552 | 0.61589 | 0.2246 | -0.51149 | 0.55863 | 1.0122 | 0.28731 | 90.4899 | 90.4899 | 19.566 | 17.461 | -1.93 | -4.99 | -21.671 | 2000000 | 720000000 | 0 | 117.57 | 0 | 117.57 | 117.57 | 0 | #DIV/0! | #DIV/0! | 0.002 | #DIV/0! | #DIV/0! | #DIV/0! | #DIV/0! | #DIV/0! | #DIV/0!
2 | -1.93 | -92.25 | 17.461 | 117.57 | -21.671 | 40.95 | -4.99 | -48.38 |  | 0.002 | 0.80076 | -92.25 | 7.4653 | 117.57 | 0.082499 | 40.95 | 0.56299 | -48.38 | -92.25 | 117.57 | 40.95 | -48.38 | 9.0379 | 3.5765 |  | -4.4516 | -1.6555 | -55.3726 | 0.67624 | 17.5107 | -4.8977 | -0.031438 | -0.80014 | 0.21055 | -0.93908 | 10.5274 | -46.9541 | -3.4552 | 6.6176 | 0.06231 | 0.05407 | 0.37393 | -0.42087 | 1.2002 | -1.4791 | 60.0112 | -73.9544 | -0.34851 | -0.28596 | 0.45082 | -0.57311 | 0.22552 | 0.61589 | 0.2246 | -0.51149 | 0.55863 | 1.0122 | 0.28731 | 90.4899 | 90.4899 | 19.566 | 17.461 | -1.93 | -4.99 | -21.671 | 2000000 | 720000000 | 0 | 117.57 | 0 | 117.57 | 117.57 | 0 | #DIV/0! | #DIV/0! | 0.002 | #DIV/0! | #DIV/0! | #DIV/0! | #DIV/0! | #DIV/0! | #DIV/0!
2 | -1.93 | -92.25 | 17.461 | 117.57 | -21.671 | 40.95 | -4.99 | -48.38 |  | 0.002 | 0.80076 | -92.25 | 7.4653 | 117.57 | 0.082499 | 40.95 | 0.56299 | -48.38 | -92.25 | 117.57 | 40.95 | -48.38 | 9.0379 | 3.5765 |  | -4.4516 | -1.6555 | -55.3726 | 0.67624 | 17.5107 | -4.8977 | -0.031438 | -0.80014 | 0.21055 | -0.93908 | 10.5274 | -46.9541 | -3.4552 | 6.6176 | 0.06231 | 0.05407 | 0.37393 | -0.42087 | 1.2002 | -1.4791 | 60.0112 | -73.9544 | -0.34851 | -0.28596 | 0.45082 | -0.57311 | 0.22552 | 0.61589 | 0.2246 | -0.51149 | 0.55863 | 1.0122 | 0.28731 | 90.4899 | 90.4899 | 19.566 | 17.461 | -1.93 | -4.99 | -21.671 | 2000000 | 720000000 | 0 | 117.57 | 0 | 117.57 | 117.57 | 0 | #DIV/0! | #DIV/0! | 0.002 | #DIV/0! | #DIV/0! | #DIV/0! | #DIV/0! | #DIV/0! | #DIV/0!
2 | -1.93 | -92.25 | 17.461 | 117.57 | -21.671 | 40.95 | -4.99 | -48.38 |  | 0.002 | 0.80076 | -92.25 | 7.4653 | 117.57 | 0.082499 | 40.95 | 0.56299 | -48.38 | -92.25 | 117.57 | 40.95 | -48.38 | 9.0379 | 3.5765 |  | -4.4516 | -1.6555 | -55.3726 | 0.67624 | 17.5107 | -4.8977 | -0.031438 | -0.80014 | 0.21055 | -0.93908 | 10.5274 | -46.9541 | -3.4552 | 6.6176 | 0.06231 | 0.05407 | 0.37393 | -0.42087 | 1.2002 | -1.4791 | 60.0112 | -73.9544 | -0.34851 | -0.28596 | 0.45082 | -0.57311 | 0.22552 | 0.61589 | 0.2246 | -0.51149 | 0.55863 | 1.0122 | 0.28731 | 90.4899 | 90.4899 | 19.566 | 17.461 | -1.93 | -4.99 | -21.671 | 2000000 | 720000000 | 0 | 117.57 | 0 | 117.57 | 117.57 | 0 | #DIV/0! | #DIV/0! | 0.002 | #DIV/0! | #DIV/0! | #DIV/0! | #DIV/0! | #DIV/0! | #DIV/0!
2 | -1.93 | -92.25 | 17.461 | 117.57 | -21.671 | 40.95 | -4.99 | -48.38 |  | 0.002 | 0.80076 | -92.25 | 7.4653 | 117.57 | 0.082499 | 40.95 | 0.56299 | -48.38 | -92.25 | 117.57 | 40.95 | -48.38 | 9.0379 | 3.5765 |  | -4.4516 | -1.6555 | -55.3726 | 0.67624 | 17.5107 | -4.8977 | -0.031438 | -0.80014 | 0.21055 | -0.93908 | 10.5274 | -46.9541 | -3.4552 | 6.6176 | 0.06231 | 0.05407 | 0.37393 | -0.42087 | 1.2002 | -1.4791 | 60.0112 | -73.9544 | -0.34851 | -0.28596 | 0.45082 | -0.57311 | 0.22552 | 0.61589 | 0.2246 | -0.51149 | 0.55863 | 1.0122 | 0.28731 | 90.4899 | 90.4899 | 19.566 | 17.461 | -1.93 | -4.99 | -21.671 | 2000000 | 720000000 | 0 | 117.57 | 0 | 117.57 | 117.57 | 0 | #DIV/0! | #DIV/0! | 0.002 | #DIV/0! | #DIV/0! | #DIV/0! | #DIV/0! | #DIV/0! | #DIV/0!
2 | -1.93 | -92.25 | 17.461 | 117.57 | -21.671 | 40.95 | -4.99 | -48.38 |  | 0.002 | 0.80076 | -92.25 | 7.4653 | 117.57 | 0.082499 | 40.95 | 0.56299 | -48.38 | -92.25 | 117.57 | 40.95 | -48.38 | 9.0379 | 3.5765 |  | -4.4516 | -1.6555 | -55.3726 | 0.67624 | 17.5107 | -4.8977 | -0.031438 | -0.80014 | 0.21055 | -0.93908 | 10.5274 | -46.9541 | -3.4552 | 6.6176 | 0.06231 | 0.05407 | 0.37393 | -0.42087 | 1.2002 | -1.4791 | 60.0112 | -73.9544 | -0.34851 | -0.28596 | 0.45082 | -0.57311 | 0.22552 | 0.61589 | 0.2246 | -0.51149 | 0.55863 | 1.0122 | 0.28731 | 90.4899 | 90.4899 | 19.566 | 17.461 | -1.93 | -4.99 | -21.671 | 2000000 | 720000000 | 0 | 117.57 | 0 | 117.57 | 117.57 | 0 | #DIV/0! | #DIV/0! | 0.002 | #DIV/0! | #DIV/0! | #DIV/0! | #DIV/0! | #DIV/0! | #DIV/0!
2 | -1.93 | -92.25 | 17.461 | 117.57 | -21.671 | 40.95 | -4.99 | -48.38 |  | 0.002 | 0.80076 | -92.25 | 7.4653 | 117.57 | 0.082499 | 40.95 | 0.56299 | -48.38 | -92.25 | 117.57 | 40.95 | -48.38 | 9.0379 | 3.5765 |  | -4.4516 | -1.6555 | -55.3726 | 0.67624 | 17.5107 | -4.8977 | -0.031438 | -0.80014 | 0.21055 | -0.93908 | 10.5274 | -46.9541 | -3.4552 | 6.6176 | 0.06231 | 0.05407 | 0.37393 | -0.42087 | 1.2002 | -1.4791 | 60.0112 | -73.9544 | -0.34851 | -0.28596 | 0.45082 | -0.57311 | 0.22552 | 0.61589 | 0.2246 | -0.51149 | 0.55863 | 1.0122 | 0.28731 | 90.4899 | 90.4899 | 19.566 | 17.461 | -1.93 | -4.99 | -21.671 | 2000000 | 720000000 | 0 | 117.57 | 0 | 117.57 | 117.57 | 0 | #DIV/0! | #DIV/0! | 0.002 | #DIV/0! | #DIV/0! | #DIV/0! | #DIV/0! | #DIV/0! | #DIV/0!
2 | -1.93 | -92.25 | 17.461 | 117.57 | -21.671 | 40.95 | -4.99 | -48.38 |  | 0.002 | 0.80076 | -92.25 | 7.4653 | 117.57 | 0.082499 | 40.95 | 0.56299 | -48.38 | -92.25 | 117.57 | 40.95 | -48.38 | 9.0379 | 3.5765 |  | -4.4516 | -1.6555 | -55.3726 | 0.67624 | 17.5107 | -4.8977 | -0.031438 | -0.80014 | 0.21055 | -0.93908 | 10.5274 | -46.9541 | -3.4552 | 6.6176 | 0.06231 | 0.05407 | 0.37393 | -0.42087 | 1.2002 | -1.4791 | 60.0112 | -73.9544 | -0.34851 | -0.28596 | 0.45082 | -0.57311 | 0.22552 | 0.61589 | 0.2246 | -0.51149 | 0.55863 | 1.0122 | 0.28731 | 90.4899 | 90.4899 | 19.566 | 17.461 | -1.93 | -4.99 | -21.671 | 2000000 | 720000000 | 0 | 117.57 | 0 | 117.57 | 117.57 | 0 | #DIV/0! | #DIV/0! | 0.002 | #DIV/0! | #DIV/0! | #DIV/0! | #DIV/0! | #DIV/0! | #DIV/0!
2 | -1.93 | -92.25 | 17.461 | 117.57 | -21.671 | 40.95 | -4.99 | -48.38 |  | 0.002 | 0.80076 | -92.25 | 7.4653 | 117.57 | 0.082499 | 40.95 | 0.56299 | -48.38 | -92.25 | 117.57 | 40.95 | -48.38 | 9.0379 | 3.5765 |  | -4.4516 | -1.6555 | -55.3726 | 0.67624 | 17.5107 | -4.8977 | -0.031438 | -0.80014 | 0.21055 | -0.93908 | 10.5274 | -46.9541 | -3.4552 | 6.6176 | 0.06231 | 0.05407 | 0.37393 | -0.42087 | 1.2002 | -1.4791 | 60.0112 | -73.9544 | -0.34851 | -0.28596 | 0.45082 | -0.57311 | 0.22552 | 0.61589 | 0.2246 | -0.51149 | 0.55863 | 1.0122 | 0.28731 | 90.4899 | 90.4899 | 19.566 | 17.461 | -1.93 | -4.99 | -21.671 | 2000000 | 720000000 | 0 | 117.57 | 0 | 117.57 | 117.57 | 0 | #DIV/0! | #DIV/0! | 0.002 | #DIV/0! | #DIV/0! | #DIV/0! | #DIV/0! | #DIV/0! | #DIV/0!
2 | -1.93 | -92.25 | 17.461 | 117.57 | -21.671 | 40.95 | -4.99 | -48.38 |  | 0.002 | 0.80076 | -92.25 | 7.4653 | 117.57 | 0.082499 | 40.95 | 0.56299 | -48.38 | -92.25 | 117.57 | 40.95 | -48.38 | 9.0379 | 3.5765 |  | -4.4516 | -1.6555 | -55.3726 | 0.67624 | 17.5107 | -4.8977 | -0.031438 | -0.80014 | 0.21055 | -0.93908 | 10.5274 | -46.9541 | -3.4552 | 6.6176 | 0.06231 | 0.05407 | 0.37393 | -0.42087 | 1.2002 | -1.4791 | 60.0112 | -73.9544 | -0.34851 | -0.28596 | 0.45082 | -0.57311 | 0.22552 | 0.61589 | 0.2246 | -0.51149 | 0.55863 | 1.0122 | 0.28731 | 90.4899 | 90.4899 | 19.566 | 17.461 | -1.93 | -4.99 | -21.671 | 2000000 | 720000000 | 0 | 117.57 | 0 | 117.57 | 117.57 | 0 | #DIV/0! | #DIV/0! | 0.002 | #DIV/0! | #DIV/0! | #DIV/0! | #DIV/0! | #DIV/0! | #DIV/0!
2 | -1.93 | -92.25 | 17.461 | 117.57 | -21.671 | 40.95 | -4.99 | -48.38 |  | 0.002 | 0.80076 | -92.25 | 7.4653 | 117.57 | 0.082499 | 40.95 | 0.56299 | -48.38 | -92.25 | 117.57 | 40.95 | -48.38 | 9.0379 | 3.5765 |  | -4.4516 | -1.6555 | -55.3726 | 0.67624 | 17.5107 | -4.8977 | -0.031438 | -0.80014 | 0.21055 | -0.93908 | 10.5274 | -46.9541 | -3.4552 | 6.6176 | 0.06231 | 0.05407 | 0.37393 | -0.42087 | 1.2002 | -1.4791 | 60.0112 | -73.9544 | -0.34851 | -0.28596 | 0.45082 | -0.57311 | 0.22552 | 0.61589 | 0.2246 | -0.51149 | 0.55863 | 1.0122 | 0.28731 | 90.4899 | 90.4899 | 19.566 | 17.461 | -1.93 | -4.99 | -21.671 | 2000000 | 720000000 | 0 | 117.57 | 0 | 117.57 | 117.57 | 0 | #DIV/0! | #DIV/0! | 0.002 | #DIV/0! | #DIV/0! | #DIV/0! | #DIV/0! | #DIV/0! | #DIV/0!
2 | -1.93 | -92.25 | 17.461 | 117.57 | -21.671 | 40.95 | -4.99 | -48.38 |  | 0.002 | 0.80076 | -92.25 | 7.4653 | 117.57 | 0.082499 | 40.95 | 0.56299 | -48.38 | -92.25 | 117.57 | 40.95 | -48.38 | 9.0379 | 3.5765 |  | -4.4516 | -1.6555 | -55.3726 | 0.67624 | 17.5107 | -4.8977 | -0.031438 | -0.80014 | 0.21055 | -0.93908 | 10.5274 | -46.9541 | -3.4552 | 6.6176 | 0.06231 | 0.05407 | 0.37393 | -0.42087 | 1.2002 | -1.4791 | 60.0112 | -73.9544 | -0.34851 | -0.28596 | 0.45082 | -0.57311 | 0.22552 | 0.61589 | 0.2246 | -0.51149 | 0.55863 | 1.0122 | 0.28731 | 90.4899 | 90.4899 | 19.566 | 17.461 | -1.93 | -4.99 | -21.671 | 2000000 | 720000000 | 0 | 117.57 | 0 | 117.57 | 117.57 | 0 | #DIV/0! | #DIV/0! | 0.002 | #DIV/0! | #DIV/0! | #DIV/0! | #DIV/0! | #DIV/0! | #DIV/0!
2 | -1.93 | -92.25 | 17.461 | 117.57 | -21.671 | 40.95 | -4.99 | -48.38 |  | 0.002 | 0.80076 | -92.25 | 7.4653 | 117.57 | 0.082499 | 40.95 | 0.56299 | -48.38 | -92.25 | 117.57 | 40.95 | -48.38 | 9.0379 | 3.5765 |  | -4.4516 | -1.6555 | -55.3726 | 0.67624 | 17.5107 | -4.8977 | -0.031438 | -0.80014 | 0.21055 | -0.93908 | 10.5274 | -46.9541 | -3.4552 | 6.6176 | 0.06231 | 0.05407 | 0.37393 | -0.42087 | 1.2002 | -1.4791 | 60.0112 | -73.9544 | -0.34851 | -0.28596 | 0.45082 | -0.57311 | 0.22552 | 0.61589 | 0.2246 | -0.51149 | 0.55863 | 1.0122 | 0.28731 | 90.4899 | 90.4899 | 19.566 | 17.461 | -1.93 | -4.99 | -21.671 | 2000000 | 720000000 | 0 | 117.57 | 0 | 117.57 | 117.57 | 0 | #DIV/0! | #DIV/0! | 0.002 | #DIV/0! | #DIV/0! | #DIV/0! | #DIV/0! | #DIV/0! | #DIV/0!
2 | -1.93 | -92.25 | 17.461 | 117.57 | -21.671 | 40.95 | -4.99 | -48.38 |  | 0.002 | 0.80076 | -92.25 | 7.4653 | 117.57 | 0.082499 | 40.95 | 0.56299 | -48.38 | -92.25 | 117.57 | 40.95 | -48.38 | 9.0379 | 3.5765 |  | -4.4516 | -1.6555 | -55.3726 | 0.67624 | 17.5107 | -4.8977 | -0.031438 | -0.80014 | 0.21055 | -0.93908 | 10.5274 | -46.9541 | -3.4552 | 6.6176 | 0.06231 | 0.05407 | 0.37393 | -0.42087 | 1.2002 | -1.4791 | 60.0112 | -73.9544 | -0.34851 | -0.28596 | 0.45082 | -0.57311 | 0.22552 | 0.61589 | 0.2246 | -0.51149 | 0.55863 | 1.0122 | 0.28731 | 90.4899 | 90.4899 | 19.566 | 17.461 | -1.93 | -4.99 | -21.671 | 2000000 | 720000000 | 0 | 117.57 | 0 | 117.57 | 117.57 | 0 | #DIV/0! | #DIV/0! | 0.002 | #DIV/0! | #DIV/0! | #DIV/0! | #DIV/0! | #DIV/0! | #DIV/0!
2 | -1.93 | -92.25 | 17.461 | 117.57 | -21.671 | 40.95 | -4.99 | -48.38 |  | 0.002 | 0.80076 | -92.25 | 7.4653 | 117.57 | 0.082499 | 40.95 | 0.56299 | -48.38 | -92.25 | 117.57 | 40.95 | -48.38 | 9.0379 | 3.5765 |  | -4.4516 | -1.6555 | -55.3726 | 0.67624 | 17.5107 | -4.8977 | -0.031438 | -0.80014 | 0.21055 | -0.93908 | 10.5274 | -46.9541 | -3.4552 | 6.6176 | 0.06231 | 0.05407 | 0.37393 | -0.42087 | 1.2002 | -1.4791 | 60.0112 | -73.9544 | -0.34851 | -0.28596 | 0.45082 | -0.57311 | 0.22552 | 0.61589 | 0.2246 | -0.51149 | 0.55863 | 1.0122 | 0.28731 | 90.4899 | 90.4899 | 19.566 | 17.461 | -1.93 | -4.99 | -21.671 | 2000000 | 720000000 | 0 | 117.57 | 0 | 117.57 | 117.57 | 0 | #DIV/0! | #DIV/0! | 0.002 | #DIV/0! | #DIV/0! | #DIV/0! | #DIV/0! | #DIV/0! | #DIV/0!
2 | -1.93 | -92.25 | 17.461 | 117.57 | -21.671 | 40.95 | -4.99 | -48.38 |  | 0.002 | 0.80076 | -92.25 | 7.4653 | 117.57 | 0.082499 | 40.95 | 0.56299 | -48.38 | -92.25 | 117.57 | 40.95 | -48.38 | 9.0379 | 3.5765 |  | -4.4516 | -1.6555 | -55.3726 | 0.67624 | 17.5107 | -4.8977 | -0.031438 | -0.80014 | 0.21055 | -0.93908 | 10.5274 | -46.9541 | -3.4552 | 6.6176 | 0.06231 | 0.05407 | 0.37393 | -0.42087 | 1.2002 | -1.4791 | 60.0112 | -73.9544 | -0.34851 | -0.28596 | 0.45082 | -0.57311 | 0.22552 | 0.61589 | 0.2246 | -0.51149 | 0.55863 | 1.0122 | 0.28731 | 90.4899 | 90.4899 | 19.566 | 17.461 | -1.93 | -4.99 | -21.671 | 2000000 | 720000000 | 0 | 117.57 | 0 | 117.57 | 117.57 | 0 | #DIV/0! | #DIV/0! | 0.002 | #DIV/0! | #DIV/0! | #DIV/0! | #DIV/0! | #DIV/0! | #DIV/0!
2 | -1.93 | -92.25 | 17.461 | 117.57 | -21.671 | 40.95 | -4.99 | -48.38 |  | 0.002 | 0.80076 | -92.25 | 7.4653 | 117.57 | 0.082499 | 40.95 | 0.56299 | -48.38 | -92.25 | 117.57 | 40.95 | -48.38 | 9.0379 | 3.5765 |  | -4.4516 | -1.6555 | -55.3726 | 0.67624 | 17.5107 | -4.8977 | -0.031438 | -0.80014 | 0.21055 | -0.93908 | 10.5274 | -46.9541 | -3.4552 | 6.6176 | 0.06231 | 0.05407 | 0.37393 | -0.42087 | 1.2002 | -1.4791 | 60.0112 | -73.9544 | -0.34851 | -0.28596 | 0.45082 | -0.57311 | 0.22552 | 0.61589 | 0.2246 | -0.51149 | 0.55863 | 1.0122 | 0.28731 | 90.4899 | 90.4899 | 19.566 | 17.461 | -1.93 | -4.99 | -21.671 | 2000000 | 720000000 | 0 | 117.57 | 0 | 117.57 | 117.57 | 0 | #DIV/0! | #DIV/0! | 0.002 | #DIV/0! | #DIV/0! | #DIV/0! | #DIV/0! | #DIV/0! | #DIV/0!
2 | -1.93 | -92.25 | 17.461 | 117.57 | -21.671 | 40.95 | -4.99 | -48.38 |  | 0.002 | 0.80076 | -92.25 | 7.4653 | 117.57 | 0.082499 | 40.95 | 0.56299 | -48.38 | -92.25 | 117.57 | 40.95 | -48.38 | 9.0379 | 3.5765 |  | -4.4516 | -1.6555 | -55.3726 | 0.67624 | 17.5107 | -4.8977 | -0.031438 | -0.80014 | 0.21055 | -0.93908 | 10.5274 | -46.9541 | -3.4552 | 6.6176 | 0.06231 | 0.05407 | 0.37393 | -0.42087 | 1.2002 | -1.4791 | 60.0112 | -73.9544 | -0.34851 | -0.28596 | 0.45082 | -0.57311 | 0.22552 | 0.61589 | 0.2246 | -0.51149 | 0.55863 | 1.0122 | 0.28731 | 90.4899 | 90.4899 | 19.566 | 17.461 | -1.93 | -4.99 | -21.671 | 2000000 | 720000000 | 0 | 117.57 | 0 | 117.57 | 117.57 | 0 | #DIV/0! | #DIV/0! | 0.002 | #DIV/0! | #DIV/0! | #DIV/0! | #DIV/0! | #DIV/0! | #DIV/0!
2 | -1.93 | -92.25 | 17.461 | 117.57 | -21.671 | 40.95 | -4.99 | -48.38 |  | 0.002 | 0.80076 | -92.25 | 7.4653 | 117.57 | 0.082499 | 40.95 | 0.56299 | -48.38 | -92.25 | 117.57 | 40.95 | -48.38 | 9.0379 | 3.5765 |  | -4.4516 | -1.6555 | -55.3726 | 0.67624 | 17.5107 | -4.8977 | -0.031438 | -0.80014 | 0.21055 | -0.93908 | 10.5274 | -46.9541 | -3.4552 | 6.6176 | 0.06231 | 0.05407 | 0.37393 | -0.42087 | 1.2002 | -1.4791 | 60.0112 | -73.9544 | -0.34851 | -0.28596 | 0.45082 | -0.57311 | 0.22552 | 0.61589 | 0.2246 | -0.51149 | 0.55863 | 1.0122 | 0.28731 | 90.4899 | 90.4899 | 19.566 | 17.461 | -1.93 | -4.99 | -21.671 | 2000000 | 720000000 | 0 | 117.57 | 0 | 117.57 | 117.57 | 0 | #DIV/0! | #DIV/0! | 0.002 | #DIV/0! | #DIV/0! | #DIV/0! | #DIV/0! | #DIV/0! | #DIV/0!
2 | -1.93 | -92.25 | 17.461 | 117.57 | -21.671 | 40.95 | -4.99 | -48.38 |  | 0.002 | 0.80076 | -92.25 | 7.4653 | 117.57 | 0.082499 | 40.95 | 0.56299 | -48.38 | -92.25 | 117.57 | 40.95 | -48.38 | 9.0379 | 3.5765 |  | -4.4516 | -1.6555 | -55.3726 | 0.67624 | 17.5107 | -4.8977 | -0.031438 | -0.80014 | 0.21055 | -0.93908 | 10.5274 | -46.9541 | -3.4552 | 6.6176 | 0.06231 | 0.05407 | 0.37393 | -0.42087 | 1.2002 | -1.4791 | 60.0112 | -73.9544 | -0.34851 | -0.28596 | 0.45082 | -0.57311 | 0.22552 | 0.61589 | 0.2246 | -0.51149 | 0.55863 | 1.0122 | 0.28731 | 90.4899 | 90.4899 | 19.566 | 17.461 | -1.93 | -4.99 | -21.671 | 2000000 | 720000000 | 0 | 117.57 | 0 | 117.57 | 117.57 | 0 | #DIV/0! | #DIV/0! | 0.002 | #DIV/0! | #DIV/0! | #DIV/0! | #DIV/0! | #DIV/0! | #DIV/0!
2 | -1.93 | -92.25 | 17.461 | 117.57 | -21.671 | 40.95 | -4.99 | -48.38 |  | 0.002 | 0.80076 | -92.25 | 7.4653 | 117.57 | 0.082499 | 40.95 | 0.56299 | -48.38 | -92.25 | 117.57 | 40.95 | -48.38 | 9.0379 | 3.5765 |  | -4.4516 | -1.6555 | -55.3726 | 0.67624 | 17.5107 | -4.8977 | -0.031438 | -0.80014 | 0.21055 | -0.93908 | 10.5274 | -46.9541 | -3.4552 | 6.6176 | 0.06231 | 0.05407 | 0.37393 | -0.42087 | 1.2002 | -1.4791 | 60.0112 | -73.9544 | -0.34851 | -0.28596 | 0.45082 | -0.57311 | 0.22552 | 0.61589 | 0.2246 | -0.51149 | 0.55863 | 1.0122 | 0.28731 | 90.4899 | 90.4899 | 19.566 | 17.461 | -1.93 | -4.99 | -21.671 | 2000000 | 720000000 | 0 | 117.57 | 0 | 117.57 | 117.57 | 0 | #DIV/0! | #DIV/0! | 0.002 | #DIV/0! | #DIV/0! | #DIV/0! | #DIV/0! | #DIV/0! | #DIV/0!
2 | -1.93 | -92.25 | 17.461 | 117.57 | -21.671 | 40.95 | -4.99 | -48.38 |  | 0.002 | 0.80076 | -92.25 | 7.4653 | 117.57 | 0.082499 | 40.95 | 0.56299 | -48.38 | -92.25 | 117.57 | 40.95 | -48.38 | 9.0379 | 3.5765 |  | -4.4516 | -1.6555 | -55.3726 | 0.67624 | 17.5107 | -4.8977 | -0.031438 | -0.80014 | 0.21055 | -0.93908 | 10.5274 | -46.9541 | -3.4552 | 6.6176 | 0.06231 | 0.05407 | 0.37393 | -0.42087 | 1.2002 | -1.4791 | 60.0112 | -73.9544 | -0.34851 | -0.28596 | 0.45082 | -0.57311 | 0.22552 | 0.61589 | 0.2246 | -0.51149 | 0.55863 | 1.0122 | 0.28731 | 90.4899 | 90.4899 | 19.566 | 17.461 | -1.93 | -4.99 | -21.671 | 2000000 | 720000000 | 0 | 117.57 | 0 | 117.57 | 117.57 | 0 | #DIV/0! | #DIV/0! | 0.002 | #DIV/0! | #DIV/0! | #DIV/0! | #DIV/0! | #DIV/0! | #DIV/0!
2 | -1.93 | -92.25 | 17.461 | 117.57 | -21.671 | 40.95 | -4.99 | -48.38 |  | 0.002 | 0.80076 | -92.25 | 7.4653 | 117.57 | 0.082499 | 40.95 | 0.56299 | -48.38 | -92.25 | 117.57 | 40.95 | -48.38 | 9.0379 | 3.5765 |  | -4.4516 | -1.6555 | -55.3726 | 0.67624 | 17.5107 | -4.8977 | -0.031438 | -0.80014 | 0.21055 | -0.93908 | 10.5274 | -46.9541 | -3.4552 | 6.6176 | 0.06231 | 0.05407 | 0.37393 | -0.42087 | 1.2002 | -1.4791 | 60.0112 | -73.9544 | -0.34851 | -0.28596 | 0.45082 | -0.57311 | 0.22552 | 0.61589 | 0.2246 | -0.51149 | 0.55863 | 1.0122 | 0.28731 | 90.4899 | 90.4899 | 19.566 | 17.461 | -1.93 | -4.99 | -21.671 | 2000000 | 720000000 | 0 | 117.57 | 0 | 117.57 | 117.57 | 0 | #DIV/0! | #DIV/0! | 0.002 | #DIV/0! | #DIV/0! | #DIV/0! | #DIV/0! | #DIV/0! | #DIV/0!
2 | -1.93 | -92.25 | 17.461 | 117.57 | -21.671 | 40.95 | -4.99 | -48.38 |  | 0.002 | 0.80076 | -92.25 | 7.4653 | 117.57 | 0.082499 | 40.95 | 0.56299 | -48.38 | -92.25 | 117.57 | 40.95 | -48.38 | 9.0379 | 3.5765 |  | -4.4516 | -1.6555 | -55.3726 | 0.67624 | 17.5107 | -4.8977 | -0.031438 | -0.80014 | 0.21055 | -0.93908 | 10.5274 | -46.9541 | -3.4552 | 6.6176 | 0.06231 | 0.05407 | 0.37393 | -0.42087 | 1.2002 | -1.4791 | 60.0112 | -73.9544 | -0.34851 | -0.28596 | 0.45082 | -0.57311 | 0.22552 | 0.61589 | 0.2246 | -0.51149 | 0.55863 | 1.0122 | 0.28731 | 90.4899 | 90.4899 | 19.566 | 17.461 | -1.93 | -4.99 | -21.671 | 2000000 | 720000000 | 0 | 117.57 | 0 | 117.57 | 117.57 | 0 | #DIV/0! | #DIV/0! | 0.002 | #DIV/0! | #DIV/0! | #DIV/0! | #DIV/0! | #DIV/0! | #DIV/0!
2 | -1.93 | -92.25 | 17.461 | 117.57 | -21.671 | 40.95 | -4.99 | -48.38 |  | 0.002 | 0.80076 | -92.25 | 7.4653 | 117.57 | 0.082499 | 40.95 | 0.56299 | -48.38 | -92.25 | 117.57 | 40.95 | -48.38 | 9.0379 | 3.5765 |  | -4.4516 | -1.6555 | -55.3726 | 0.67624 | 17.5107 | -4.8977 | -0.031438 | -0.80014 | 0.21055 | -0.93908 | 10.5274 | -46.9541 | -3.4552 | 6.6176 | 0.06231 | 0.05407 | 0.37393 | -0.42087 | 1.2002 | -1.4791 | 60.0112 | -73.9544 | -0.34851 | -0.28596 | 0.45082 | -0.57311 | 0.22552 | 0.61589 | 0.2246 | -0.51149 | 0.55863 | 1.0122 | 0.28731 | 90.4899 | 90.4899 | 19.566 | 17.461 | -1.93 | -4.99 | -21.671 | 2000000 | 720000000 | 0 | 117.57 | 0 | 117.57 | 117.57 | 0 | #DIV/0! | #DIV/0! | 0.002 | #DIV/0! | #DIV/0! | #DIV/0! | #DIV/0! | #DIV/0! | #DIV/0!
2 | -1.93 | -92.25 | 17.461 | 117.57 | -21.671 | 40.95 | -4.99 | -48.38 |  | 0.002 | 0.80076 | -92.25 | 7.4653 | 117.57 | 0.082499 | 40.95 | 0.56299 | -48.38 | -92.25 | 117.57 | 40.95 | -48.38 | 9.0379 | 3.5765 |  | -4.4516 | -1.6555 | -55.3726 | 0.67624 | 17.5107 | -4.8977 | -0.031438 | -0.80014 | 0.21055 | -0.93908 | 10.5274 | -46.9541 | -3.4552 | 6.6176 | 0.06231 | 0.05407 | 0.37393 | -0.42087 | 1.2002 | -1.4791 | 60.0112 | -73.9544 | -0.34851 | -0.28596 | 0.45082 | -0.57311 | 0.22552 | 0.61589 | 0.2246 | -0.51149 | 0.55863 | 1.0122 | 0.28731 | 90.4899 | 90.4899 | 19.566 | 17.461 | -1.93 | -4.99 | -21.671 | 2000000 | 720000000 | 0 | 117.57 | 0 | 117.57 | 117.57 | 0 | #DIV/0! | #DIV/0! | 0.002 | #DIV/0! | #DIV/0! | #DIV/0! | #DIV/0! | #DIV/0! | #DIV/0!
2 | -1.93 | -92.25 | 17.461 | 117.57 | -21.671 | 40.95 | -4.99 | -48.38 |  | 0.002 | 0.80076 | -92.25 | 7.4653 | 117.57 | 0.082499 | 40.95 | 0.56299 | -48.38 | -92.25 | 117.57 | 40.95 | -48.38 | 9.0379 | 3.5765 |  | -4.4516 | -1.6555 | -55.3726 | 0.67624 | 17.5107 | -4.8977 | -0.031438 | -0.80014 | 0.21055 | -0.93908 | 10.5274 | -46.9541 | -3.4552 | 6.6176 | 0.06231 | 0.05407 | 0.37393 | -0.42087 | 1.2002 | -1.4791 | 60.0112 | -73.9544 | -0.34851 | -0.28596 | 0.45082 | -0.57311 | 0.22552 | 0.61589 | 0.2246 | -0.51149 | 0.55863 | 1.0122 | 0.28731 | 90.4899 | 90.4899 | 19.566 | 17.461 | -1.93 | -4.99 | -21.671 | 2000000 | 720000000 | 0 | 117.57 | 0 | 117.57 | 117.57 | 0 | #DIV/0! | #DIV/0! | 0.002 | #DIV/0! | #DIV/0! | #DIV/0! | #DIV/0! | #DIV/0! | #DIV/0!
2 | -1.93 | -92.25 | 17.461 | 117.57 | -21.671 | 40.95 | -4.99 | -48.38 |  | 0.002 | 0.80076 | -92.25 | 7.4653 | 117.57 | 0.082499 | 40.95 | 0.56299 | -48.38 | -92.25 | 117.57 | 40.95 | -48.38 | 9.0379 | 3.5765 |  | -4.4516 | -1.6555 | -55.3726 | 0.67624 | 17.5107 | -4.8977 | -0.031438 | -0.80014 | 0.21055 | -0.93908 | 10.5274 | -46.9541 | -3.4552 | 6.6176 | 0.06231 | 0.05407 | 0.37393 | -0.42087 | 1.2002 | -1.4791 | 60.0112 | -73.9544 | -0.34851 | -0.28596 | 0.45082 | -0.57311 | 0.22552 | 0.61589 | 0.2246 | -0.51149 | 0.55863 | 1.0122 | 0.28731 | 90.4899 | 90.4899 | 19.566 | 17.461 | -1.93 | -4.99 | -21.671 | 2000000 | 720000000 | 0 | 117.57 | 0 | 117.57 | 117.57 | 0 | #DIV/0! | #DIV/0! | 0.002 | #DIV/0! | #DIV/0! | #DIV/0! | #DIV/0! | #DIV/0! | #DIV/0!
2 | -1.93 | -92.25 | 17.461 | 117.57 | -21.671 | 40.95 | -4.99 | -48.38 |  | 0.002 | 0.80076 | -92.25 | 7.4653 | 117.57 | 0.082499 | 40.95 | 0.56299 | -48.38 | -92.25 | 117.57 | 40.95 | -48.38 | 9.0379 | 3.5765 |  | -4.4516 | -1.6555 | -55.3726 | 0.67624 | 17.5107 | -4.8977 | -0.031438 | -0.80014 | 0.21055 | -0.93908 | 10.5274 | -46.9541 | -3.4552 | 6.6176 | 0.06231 | 0.05407 | 0.37393 | -0.42087 | 1.2002 | -1.4791 | 60.0112 | -73.9544 | -0.34851 | -0.28596 | 0.45082 | -0.57311 | 0.22552 | 0.61589 | 0.2246 | -0.51149 | 0.55863 | 1.0122 | 0.28731 | 90.4899 | 90.4899 | 19.566 | 17.461 | -1.93 | -4.99 | -21.671 | 2000000 | 720000000 | 0 | 117.57 | 0 | 117.57 | 117.57 | 0 | #DIV/0! | #DIV/0! | 0.002 | #DIV/0! | #DIV/0! | #DIV/0! | #DIV/0! | #DIV/0! | #DIV/0!
2 | -1.93 | -92.25 | 17.461 | 117.57 | -21.671 | 40.95 | -4.99 | -48.38 |  | 0.002 | 0.80076 | -92.25 | 7.4653 | 117.57 | 0.082499 | 40.95 | 0.56299 | -48.38 | -92.25 | 117.57 | 40.95 | -48.38 | 9.0379 | 3.5765 |  | -4.4516 | -1.6555 | -55.3726 | 0.67624 | 17.5107 | -4.8977 | -0.031438 | -0.80014 | 0.21055 | -0.93908 | 10.5274 | -46.9541 | -3.4552 | 6.6176 | 0.06231 | 0.05407 | 0.37393 | -0.42087 | 1.2002 | -1.4791 | 60.0112 | -73.9544 | -0.34851 | -0.28596 | 0.45082 | -0.57311 | 0.22552 | 0.61589 | 0.2246 | -0.51149 | 0.55863 | 1.0122 | 0.28731 | 90.4899 | 90.4899 | 19.566 | 17.461 | -1.93 | -4.99 | -21.671 | 2000000 | 720000000 | 0 | 117.57 | 0 | 117.57 | 117.57 | 0 | #DIV/0! | #DIV/0! | 0.002 | #DIV/0! | #DIV/0! | #DIV/0! | #DIV/0! | #DIV/0! | #DIV/0!
2 | -1.93 | -92.25 | 17.461 | 117.57 | -21.671 | 40.95 | -4.99 | -48.38 |  | 0.002 | 0.80076 | -92.25 | 7.4653 | 117.57 | 0.082499 | 40.95 | 0.56299 | -48.38 | -92.25 | 117.57 | 40.95 | -48.38 | 9.0379 | 3.5765 |  | -4.4516 | -1.6555 | -55.3726 | 0.67624 | 17.5107 | -4.8977 | -0.031438 | -0.80014 | 0.21055 | -0.93908 | 10.5274 | -46.9541 | -3.4552 | 6.6176 | 0.06231 | 0.05407 | 0.37393 | -0.42087 | 1.2002 | -1.4791 | 60.0112 | -73.9544 | -0.34851 | -0.28596 | 0.45082 | -0.57311 | 0.22552 | 0.61589 | 0.2246 | -0.51149 | 0.55863 | 1.0122 | 0.28731 | 90.4899 | 90.4899 | 19.566 | 17.461 | -1.93 | -4.99 | -21.671 | 2000000 | 720000000 | 0 | 117.57 | 0 | 117.57 | 117.57 | 0 | #DIV/0! | #DIV/0! | 0.002 | #DIV/0! | #DIV/0! | #DIV/0! | #DIV/0! | #DIV/0! | #DIV/0!
2 | -1.93 | -92.25 | 17.461 | 117.57 | -21.671 | 40.95 | -4.99 | -48.38 |  | 0.002 | 0.80076 | -92.25 | 7.4653 | 117.57 | 0.082499 | 40.95 | 0.56299 | -48.38 | -92.25 | 117.57 | 40.95 | -48.38 | 9.0379 | 3.5765 |  | -4.4516 | -1.6555 | -55.3726 | 0.67624 | 17.5107 | -4.8977 | -0.031438 | -0.80014 | 0.21055 | -0.93908 | 10.5274 | -46.9541 | -3.4552 | 6.6176 | 0.06231 | 0.05407 | 0.37393 | -0.42087 | 1.2002 | -1.4791 | 60.0112 | -73.9544 | -0.34851 | -0.28596 | 0.45082 | -0.57311 | 0.22552 | 0.61589 | 0.2246 | -0.51149 | 0.55863 | 1.0122 | 0.28731 | 90.4899 | 90.4899 | 19.566 | 17.461 | -1.93 | -4.99 | -21.671 | 2000000 | 720000000 | 0 | 117.57 | 0 | 117.57 | 117.57 | 0 | #DIV/0! | #DIV/0! | 0.002 | #DIV/0! | #DIV/0! | #DIV/0! | #DIV/0! | #DIV/0! | #DIV/0!
2 | -1.93 | -92.25 | 17.461 | 117.57 | -21.671 | 40.95 | -4.99 | -48.38 |  | 0.002 | 0.80076 | -92.25 | 7.4653 | 117.57 | 0.082499 | 40.95 | 0.56299 | -48.38 | -92.25 | 117.57 | 40.95 | -48.38 | 9.0379 | 3.5765 |  | -4.4516 | -1.6555 | -55.3726 | 0.67624 | 17.5107 | -4.8977 | -0.031438 | -0.80014 | 0.21055 | -0.93908 | 10.5274 | -46.9541 | -3.4552 | 6.6176 | 0.06231 | 0.05407 | 0.37393 | -0.42087 | 1.2002 | -1.4791 | 60.0112 | -73.9544 | -0.34851 | -0.28596 | 0.45082 | -0.57311 | 0.22552 | 0.61589 | 0.2246 | -0.51149 | 0.55863 | 1.0122 | 0.28731 | 90.4899 | 90.4899 | 19.566 | 17.461 | -1.93 | -4.99 | -21.671 | 2000000 | 720000000 | 0 | 117.57 | 0 | 117.57 | 117.57 | 0 | #DIV/0! | #DIV/0! | 0.002 | #DIV/0! | #DIV/0! | #DIV/0! | #DIV/0! | #DIV/0! | #DIV/0!
2 | -1.93 | -92.25 | 17.461 | 117.57 | -21.671 | 40.95 | -4.99 | -48.38 |  | 0.002 | 0.80076 | -92.25 | 7.4653 | 117.57 | 0.082499 | 40.95 | 0.56299 | -48.38 | -92.25 | 117.57 | 40.95 | -48.38 | 9.0379 | 3.5765 |  | -4.4516 | -1.6555 | -55.3726 | 0.67624 | 17.5107 | -4.8977 | -0.031438 | -0.80014 | 0.21055 | -0.93908 | 10.5274 | -46.9541 | -3.4552 | 6.6176 | 0.06231 | 0.05407 | 0.37393 | -0.42087 | 1.2002 | -1.4791 | 60.0112 | -73.9544 | -0.34851 | -0.28596 | 0.45082 | -0.57311 | 0.22552 | 0.61589 | 0.2246 | -0.51149 | 0.55863 | 1.0122 | 0.28731 | 90.4899 | 90.4899 | 19.566 | 17.461 | -1.93 | -4.99 | -21.671 | 2000000 | 720000000 | 0 | 117.57 | 0 | 117.57 | 117.57 | 0 | #DIV/0! | #DIV/0! | 0.002 | #DIV/0! | #DIV/0! | #DIV/0! | #DIV/0! | #DIV/0! | #DIV/0!
2 | -1.93 | -92.25 | 17.461 | 117.57 | -21.671 | 40.95 | -4.99 | -48.38 |  | 0.002 | 0.80076 | -92.25 | 7.4653 | 117.57 | 0.082499 | 40.95 | 0.56299 | -48.38 | -92.25 | 117.57 | 40.95 | -48.38 | 9.0379 | 3.5765 |  | -4.4516 | -1.6555 | -55.3726 | 0.67624 | 17.5107 | -4.8977 | -0.031438 | -0.80014 | 0.21055 | -0.93908 | 10.5274 | -46.9541 | -3.4552 | 6.6176 | 0.06231 | 0.05407 | 0.37393 | -0.42087 | 1.2002 | -1.4791 | 60.0112 | -73.9544 | -0.34851 | -0.28596 | 0.45082 | -0.57311 | 0.22552 | 0.61589 | 0.2246 | -0.51149 | 0.55863 | 1.0122 | 0.28731 | 90.4899 | 90.4899 | 19.566 | 17.461 | -1.93 | -4.99 | -21.671 | 2000000 | 720000000 | 0 | 117.57 | 0 | 117.57 | 117.57 | 0 | #DIV/0! | #DIV/0! | 0.002 | #DIV/0! | #DIV/0! | #DIV/0! | #DIV/0! | #DIV/0! | #DIV/0!
2 | -1.93 | -92.25 | 17.461 | 117.57 | -21.671 | 40.95 | -4.99 | -48.38 |  | 0.002 | 0.80076 | -92.25 | 7.4653 | 117.57 | 0.082499 | 40.95 | 0.56299 | -48.38 | -92.25 | 117.57 | 40.95 | -48.38 | 9.0379 | 3.5765 |  | -4.4516 | -1.6555 | -55.3726 | 0.67624 | 17.5107 | -4.8977 | -0.031438 | -0.80014 | 0.21055 | -0.93908 | 10.5274 | -46.9541 | -3.4552 | 6.6176 | 0.06231 | 0.05407 | 0.37393 | -0.42087 | 1.2002 | -1.4791 | 60.0112 | -73.9544 | -0.34851 | -0.28596 | 0.45082 | -0.57311 | 0.22552 | 0.61589 | 0.2246 | -0.51149 | 0.55863 | 1.0122 | 0.28731 | 90.4899 | 90.4899 | 19.566 | 17.461 | -1.93 | -4.99 | -21.671 | 2000000 | 720000000 | 0 | 117.57 | 0 | 117.57 | 117.57 | 0 | #DIV/0! | #DIV/0! | 0.002 | #DIV/0! | #DIV/0! | #DIV/0! | #DIV/0! | #DIV/0! | #DIV/0!
2 | -1.93 | -92.25 | 17.461 | 117.57 | -21.671 | 40.95 | -4.99 | -48.38 |  | 0.002 | 0.80076 | -92.25 | 7.4653 | 117.57 | 0.082499 | 40.95 | 0.56299 | -48.38 | -92.25 | 117.57 | 40.95 | -48.38 | 9.0379 | 3.5765 |  | -4.4516 | -1.6555 | -55.3726 | 0.67624 | 17.5107 | -4.8977 | -0.031438 | -0.80014 | 0.21055 | -0.93908 | 10.5274 | -46.9541 | -3.4552 | 6.6176 | 0.06231 | 0.05407 | 0.37393 | -0.42087 | 1.2002 | -1.4791 | 60.0112 | -73.9544 | -0.34851 | -0.28596 | 0.45082 | -0.57311 | 0.22552 | 0.61589 | 0.2246 | -0.51149 | 0.55863 | 1.0122 | 0.28731 | 90.4899 | 90.4899 | 19.566 | 17.461 | -1.93 | -4.99 | -21.671 | 2000000 | 720000000 | 0 | 117.57 | 0 | 117.57 | 117.57 | 0 | #DIV/0! | #DIV/0! | 0.002 | #DIV/0! | #DIV/0! | #DIV/0! | #DIV/0! | #DIV/0! | #DIV/0!
2 | -1.93 | -92.25 | 17.461 | 117.57 | -21.671 | 40.95 | -4.99 | -48.38 |  | 0.002 | 0.80076 | -92.25 | 7.4653 | 117.57 | 0.082499 | 40.95 | 0.56299 | -48.38 | -92.25 | 117.57 | 40.95 | -48.38 | 9.0379 | 3.5765 |  | -4.4516 | -1.6555 | -55.3726 | 0.67624 | 17.5107 | -4.8977 | -0.031438 | -0.80014 | 0.21055 | -0.93908 | 10.5274 | -46.9541 | -3.4552 | 6.6176 | 0.06231 | 0.05407 | 0.37393 | -0.42087 | 1.2002 | -1.4791 | 60.0112 | -73.9544 | -0.34851 | -0.28596 | 0.45082 | -0.57311 | 0.22552 | 0.61589 | 0.2246 | -0.51149 | 0.55863 | 1.0122 | 0.28731 | 90.4899 | 90.4899 | 19.566 | 17.461 | -1.93 | -4.99 | -21.671 | 2000000 | 720000000 | 0 | 117.57 | 0 | 117.57 | 117.57 | 0 | #DIV/0! | #DIV/0! | 0.002 | #DIV/0! | #DIV/0! | #DIV/0! | #DIV/0! | #DIV/0! | #DIV/0!
2 | -1.93 | -92.25 | 17.461 | 117.57 | -21.671 | 40.95 | -4.99 | -48.38 |  | 0.002 | 0.80076 | -92.25 | 7.4653 | 117.57 | 0.082499 | 40.95 | 0.56299 | -48.38 | -92.25 | 117.57 | 40.95 | -48.38 | 9.0379 | 3.5765 |  | -4.4516 | -1.6555 | -55.3726 | 0.67624 | 17.5107 | -4.8977 | -0.031438 | -0.80014 | 0.21055 | -0.93908 | 10.5274 | -46.9541 | -3.4552 | 6.6176 | 0.06231 | 0.05407 | 0.37393 | -0.42087 | 1.2002 | -1.4791 | 60.0112 | -73.9544 | -0.34851 | -0.28596 | 0.45082 | -0.57311 | 0.22552 | 0.61589 | 0.2246 | -0.51149 | 0.55863 | 1.0122 | 0.28731 | 90.4899 | 90.4899 | 19.566 | 17.461 | -1.93 | -4.99 | -21.671 | 2000000 | 720000000 | 0 | 117.57 | 0 | 117.57 | 117.57 | 0 | #DIV/0! | #DIV/0! | 0.002 | #DIV/0! | #DIV/0! | #DIV/0! | #DIV/0! | #DIV/0! | #DIV/0!
2 | -1.93 | -92.25 | 17.461 | 117.57 | -21.671 | 40.95 | -4.99 | -48.38 |  | 0.002 | 0.80076 | -92.25 | 7.4653 | 117.57 | 0.082499 | 40.95 | 0.56299 | -48.38 | -92.25 | 117.57 | 40.95 | -48.38 | 9.0379 | 3.5765 |  | -4.4516 | -1.6555 | -55.3726 | 0.67624 | 17.5107 | -4.8977 | -0.031438 | -0.80014 | 0.21055 | -0.93908 | 10.5274 | -46.9541 | -3.4552 | 6.6176 | 0.06231 | 0.05407 | 0.37393 | -0.42087 | 1.2002 | -1.4791 | 60.0112 | -73.9544 | -0.34851 | -0.28596 | 0.45082 | -0.57311 | 0.22552 | 0.61589 | 0.2246 | -0.51149 | 0.55863 | 1.0122 | 0.28731 | 90.4899 | 90.4899 | 19.566 | 17.461 | -1.93 | -4.99 | -21.671 | 2000000 | 720000000 | 0 | 117.57 | 0 | 117.57 | 117.57 | 0 | #DIV/0! | #DIV/0! | 0.002 | #DIV/0! | #DIV/0! | #DIV/0! | #DIV/0! | #DIV/0! | #DIV/0!
2 | -1.93 | -92.25 | 17.461 | 117.57 | -21.671 | 40.95 | -4.99 | -48.38 |  | 0.002 | 0.80076 | -92.25 | 7.4653 | 117.57 | 0.082499 | 40.95 | 0.56299 | -48.38 | -92.25 | 117.57 | 40.95 | -48.38 | 9.0379 | 3.5765 |  | -4.4516 | -1.6555 | -55.3726 | 0.67624 | 17.5107 | -4.8977 | -0.031438 | -0.80014 | 0.21055 | -0.93908 | 10.5274 | -46.9541 | -3.4552 | 6.6176 | 0.06231 | 0.05407 | 0.37393 | -0.42087 | 1.2002 | -1.4791 | 60.0112 | -73.9544 | -0.34851 | -0.28596 | 0.45082 | -0.57311 | 0.22552 | 0.61589 | 0.2246 | -0.51149 | 0.55863 | 1.0122 | 0.28731 | 90.4899 | 90.4899 | 19.566 | 17.461 | -1.93 | -4.99 | -21.671 | 2000000 | 720000000 | 0 | 117.57 | 0 | 117.57 | 117.57 | 0 | #DIV/0! | #DIV/0! | 0.002 | #DIV/0! | #DIV/0! | #DIV/0! | #DIV/0! | #DIV/0! | #DIV/0!
2 | -1.93 | -92.25 | 17.461 | 117.57 | -21.671 | 40.95 | -4.99 | -48.38 |  | 0.002 | 0.80076 | -92.25 | 7.4653 | 117.57 | 0.082499 | 40.95 | 0.56299 | -48.38 | -92.25 | 117.57 | 40.95 | -48.38 | 9.0379 | 3.5765 |  | -4.4516 | -1.6555 | -55.3726 | 0.67624 | 17.5107 | -4.8977 | -0.031438 | -0.80014 | 0.21055 | -0.93908 | 10.5274 | -46.9541 | -3.4552 | 6.6176 | 0.06231 | 0.05407 | 0.37393 | -0.42087 | 1.2002 | -1.4791 | 60.0112 | -73.9544 | -0.34851 | -0.28596 | 0.45082 | -0.57311 | 0.22552 | 0.61589 | 0.2246 | -0.51149 | 0.55863 | 1.0122 | 0.28731 | 90.4899 | 90.4899 | 19.566 | 17.461 | -1.93 | -4.99 | -21.671 | 2000000 | 720000000 | 0 | 117.57 | 0 | 117.57 | 117.57 | 0 | #DIV/0! | #DIV/0! | 0.002 | #DIV/0! | #DIV/0! | #DIV/0! | #DIV/0! | #DIV/0! | #DIV/0!
2 | -1.93 | -92.25 | 17.461 | 117.57 | -21.671 | 40.95 | -4.99 | -48.38 |  | 0.002 | 0.80076 | -92.25 | 7.4653 | 117.57 | 0.082499 | 40.95 | 0.56299 | -48.38 | -92.25 | 117.57 | 40.95 | -48.38 | 9.0379 | 3.5765 |  | -4.4516 | -1.6555 | -55.3726 | 0.67624 | 17.5107 | -4.8977 | -0.031438 | -0.80014 | 0.21055 | -0.93908 | 10.5274 | -46.9541 | -3.4552 | 6.6176 | 0.06231 | 0.05407 | 0.37393 | -0.42087 | 1.2002 | -1.4791 | 60.0112 | -73.9544 | -0.34851 | -0.28596 | 0.45082 | -0.57311 | 0.22552 | 0.61589 | 0.2246 | -0.51149 | 0.55863 | 1.0122 | 0.28731 | 90.4899 | 90.4899 | 19.566 | 17.461 | -1.93 | -4.99 | -21.671 | 2000000 | 720000000 | 0 | 117.57 | 0 | 117.57 | 117.57 | 0 | #DIV/0! | #DIV/0! | 0.002 | #DIV/0! | #DIV/0! | #DIV/0! | #DIV/0! | #DIV/0! | #DIV/0!
2 | -1.93 | -92.25 | 17.461 | 117.57 | -21.671 | 40.95 | -4.99 | -48.38 |  | 0.002 | 0.80076 | -92.25 | 7.4653 | 117.57 | 0.082499 | 40.95 | 0.56299 | -48.38 | -92.25 | 117.57 | 40.95 | -48.38 | 9.0379 | 3.5765 |  | -4.4516 | -1.6555 | -55.3726 | 0.67624 | 17.5107 | -4.8977 | -0.031438 | -0.80014 | 0.21055 | -0.93908 | 10.5274 | -46.9541 | -3.4552 | 6.6176 | 0.06231 | 0.05407 | 0.37393 | -0.42087 | 1.2002 | -1.4791 | 60.0112 | -73.9544 | -0.34851 | -0.28596 | 0.45082 | -0.57311 | 0.22552 | 0.61589 | 0.2246 | -0.51149 | 0.55863 | 1.0122 | 0.28731 | 90.4899 | 90.4899 | 19.566 | 17.461 | -1.93 | -4.99 | -21.671 | 2000000 | 720000000 | 0 | 117.57 | 0 | 117.57 | 117.57 | 0 | #DIV/0! | #DIV/0! | 0.002 | #DIV/0! | #DIV/0! | #DIV/0! | #DIV/0! | #DIV/0! | #DIV/0!
2 | -1.93 | -92.25 | 17.461 | 117.57 | -21.671 | 40.95 | -4.99 | -48.38 |  | 0.002 | 0.80076 | -92.25 | 7.4653 | 117.57 | 0.082499 | 40.95 | 0.56299 | -48.38 | -92.25 | 117.57 | 40.95 | -48.38 | 9.0379 | 3.5765 |  | -4.4516 | -1.6555 | -55.3726 | 0.67624 | 17.5107 | -4.8977 | -0.031438 | -0.80014 | 0.21055 | -0.93908 | 10.5274 | -46.9541 | -3.4552 | 6.6176 | 0.06231 | 0.05407 | 0.37393 | -0.42087 | 1.2002 | -1.4791 | 60.0112 | -73.9544 | -0.34851 | -0.28596 | 0.45082 | -0.57311 | 0.22552 | 0.61589 | 0.2246 | -0.51149 | 0.55863 | 1.0122 | 0.28731 | 90.4899 | 90.4899 | 19.566 | 17.461 | -1.93 | -4.99 | -21.671 | 2000000 | 720000000 | 0 | 117.57 | 0 | 117.57 | 117.57 | 0 | #DIV/0! | #DIV/0! | 0.002 | #DIV/0! | #DIV/0! | #DIV/0! | #DIV/0! | #DIV/0! | #DIV/0!
2 | -1.93 | -92.25 | 17.461 | 117.57 | -21.671 | 40.95 | -4.99 | -48.38 |  | 0.002 | 0.80076 | -92.25 | 7.4653 | 117.57 | 0.082499 | 40.95 | 0.56299 | -48.38 | -92.25 | 117.57 | 40.95 | -48.38 | 9.0379 | 3.5765 |  | -4.4516 | -1.6555 | -55.3726 | 0.67624 | 17.5107 | -4.8977 | -0.031438 | -0.80014 | 0.21055 | -0.93908 | 10.5274 | -46.9541 | -3.4552 | 6.6176 | 0.06231 | 0.05407 | 0.37393 | -0.42087 | 1.2002 | -1.4791 | 60.0112 | -73.9544 | -0.34851 | -0.28596 | 0.45082 | -0.57311 | 0.22552 | 0.61589 | 0.2246 | -0.51149 | 0.55863 | 1.0122 | 0.28731 | 90.4899 | 90.4899 | 19.566 | 17.461 | -1.93 | -4.99 | -21.671 | 2000000 | 720000000 | 0 | 117.57 | 0 | 117.57 | 117.57 | 0 | #DIV/0! | #DIV/0! | 0.002 | #DIV/0! | #DIV/0! | #DIV/0! | #DIV/0! | #DIV/0! | #DIV/0!
2 | -1.93 | -92.25 | 17.461 | 117.57 | -21.671 | 40.95 | -4.99 | -48.38 |  | 0.002 | 0.80076 | -92.25 | 7.4653 | 117.57 | 0.082499 | 40.95 | 0.56299 | -48.38 | -92.25 | 117.57 | 40.95 | -48.38 | 9.0379 | 3.5765 |  | -4.4516 | -1.6555 | -55.3726 | 0.67624 | 17.5107 | -4.8977 | -0.031438 | -0.80014 | 0.21055 | -0.93908 | 10.5274 | -46.9541 | -3.4552 | 6.6176 | 0.06231 | 0.05407 | 0.37393 | -0.42087 | 1.2002 | -1.4791 | 60.0112 | -73.9544 | -0.34851 | -0.28596 | 0.45082 | -0.57311 | 0.22552 | 0.61589 | 0.2246 | -0.51149 | 0.55863 | 1.0122 | 0.28731 | 90.4899 | 90.4899 | 19.566 | 17.461 | -1.93 | -4.99 | -21.671 | 2000000 | 720000000 | 0 | 117.57 | 0 | 117.57 | 117.57 | 0 | #DIV/0! | #DIV/0! | 0.002 | #DIV/0! | #DIV/0! | #DIV/0! | #DIV/0! | #DIV/0! | #DIV/0!
2 | -1.93 | -92.25 | 17.461 | 117.57 | -21.671 | 40.95 | -4.99 | -48.38 |  | 0.002 | 0.80076 | -92.25 | 7.4653 | 117.57 | 0.082499 | 40.95 | 0.56299 | -48.38 | -92.25 | 117.57 | 40.95 | -48.38 | 9.0379 | 3.5765 |  | -4.4516 | -1.6555 | -55.3726 | 0.67624 | 17.5107 | -4.8977 | -0.031438 | -0.80014 | 0.21055 | -0.93908 | 10.5274 | -46.9541 | -3.4552 | 6.6176 | 0.06231 | 0.05407 | 0.37393 | -0.42087 | 1.2002 | -1.4791 | 60.0112 | -73.9544 | -0.34851 | -0.28596 | 0.45082 | -0.57311 | 0.22552 | 0.61589 | 0.2246 | -0.51149 | 0.55863 | 1.0122 | 0.28731 | 90.4899 | 90.4899 | 19.566 | 17.461 | -1.93 | -4.99 | -21.671 | 2000000 | 720000000 | 0 | 117.57 | 0 | 117.57 | 117.57 | 0 | #DIV/0! | #DIV/0! | 0.002 | #DIV/0! | #DIV/0! | #DIV/0! | #DIV/0! | #DIV/0! | #DIV/0!
2 | -1.93 | -92.25 | 17.461 | 117.57 | -21.671 | 40.95 | -4.99 | -48.38 |  | 0.002 | 0.80076 | -92.25 | 7.4653 | 117.57 | 0.082499 | 40.95 | 0.56299 | -48.38 | -92.25 | 117.57 | 40.95 | -48.38 | 9.0379 | 3.5765 |  | -4.4516 | -1.6555 | -55.3726 | 0.67624 | 17.5107 | -4.8977 | -0.031438 | -0.80014 | 0.21055 | -0.93908 | 10.5274 | -46.9541 | -3.4552 | 6.6176 | 0.06231 | 0.05407 | 0.37393 | -0.42087 | 1.2002 | -1.4791 | 60.0112 | -73.9544 | -0.34851 | -0.28596 | 0.45082 | -0.57311 | 0.22552 | 0.61589 | 0.2246 | -0.51149 | 0.55863 | 1.0122 | 0.28731 | 90.4899 | 90.4899 | 19.566 | 17.461 | -1.93 | -4.99 | -21.671 | 2000000 | 720000000 | 0 | 117.57 | 0 | 117.57 | 117.57 | 0 | #DIV/0! | #DIV/0! | 0.002 | #DIV/0! | #DIV/0! | #DIV/0! | #DIV/0! | #DIV/0! | #DIV/0!
2 | -1.93 | -92.25 | 17.461 | 117.57 | -21.671 | 40.95 | -4.99 | -48.38 |  | 0.002 | 0.80076 | -92.25 | 7.4653 | 117.57 | 0.082499 | 40.95 | 0.56299 | -48.38 | -92.25 | 117.57 | 40.95 | -48.38 | 9.0379 | 3.5765 |  | -4.4516 | -1.6555 | -55.3726 | 0.67624 | 17.5107 | -4.8977 | -0.031438 | -0.80014 | 0.21055 | -0.93908 | 10.5274 | -46.9541 | -3.4552 | 6.6176 | 0.06231 | 0.05407 | 0.37393 | -0.42087 | 1.2002 | -1.4791 | 60.0112 | -73.9544 | -0.34851 | -0.28596 | 0.45082 | -0.57311 | 0.22552 | 0.61589 | 0.2246 | -0.51149 | 0.55863 | 1.0122 | 0.28731 | 90.4899 | 90.4899 | 19.566 | 17.461 | -1.93 | -4.99 | -21.671 | 2000000 | 720000000 | 0 | 117.57 | 0 | 117.57 | 117.57 | 0 | #DIV/0! | #DIV/0! | 0.002 | #DIV/0! | #DIV/0! | #DIV/0! | #DIV/0! | #DIV/0! | #DIV/0!
2 | -1.93 | -92.25 | 17.461 | 117.57 | -21.671 | 40.95 | -4.99 | -48.38 |  | 0.002 | 0.80076 | -92.25 | 7.4653 | 117.57 | 0.082499 | 40.95 | 0.56299 | -48.38 | -92.25 | 117.57 | 40.95 | -48.38 | 9.0379 | 3.5765 |  | -4.4516 | -1.6555 | -55.3726 | 0.67624 | 17.5107 | -4.8977 | -0.031438 | -0.80014 | 0.21055 | -0.93908 | 10.5274 | -46.9541 | -3.4552 | 6.6176 | 0.06231 | 0.05407 | 0.37393 | -0.42087 | 1.2002 | -1.4791 | 60.0112 | -73.9544 | -0.34851 | -0.28596 | 0.45082 | -0.57311 | 0.22552 | 0.61589 | 0.2246 | -0.51149 | 0.55863 | 1.0122 | 0.28731 | 90.4899 | 90.4899 | 19.566 | 17.461 | -1.93 | -4.99 | -21.671 | 2000000 | 720000000 | 0 | 117.57 | 0 | 117.57 | 117.57 | 0 | #DIV/0! | #DIV/0! | 0.002 | #DIV/0! | #DIV/0! | #DIV/0! | #DIV/0! | #DIV/0! | #DIV/0!
2 | -1.93 | -92.25 | 17.461 | 117.57 | -21.671 | 40.95 | -4.99 | -48.38 |  | 0.002 | 0.80076 | -92.25 | 7.4653 | 117.57 | 0.082499 | 40.95 | 0.56299 | -48.38 | -92.25 | 117.57 | 40.95 | -48.38 | 9.0379 | 3.5765 |  | -4.4516 | -1.6555 | -55.3726 | 0.67624 | 17.5107 | -4.8977 | -0.031438 | -0.80014 | 0.21055 | -0.93908 | 10.5274 | -46.9541 | -3.4552 | 6.6176 | 0.06231 | 0.05407 | 0.37393 | -0.42087 | 1.2002 | -1.4791 | 60.0112 | -73.9544 | -0.34851 | -0.28596 | 0.45082 | -0.57311 | 0.22552 | 0.61589 | 0.2246 | -0.51149 | 0.55863 | 1.0122 | 0.28731 | 90.4899 | 90.4899 | 19.566 | 17.461 | -1.93 | -4.99 | -21.671 | 2000000 | 720000000 | 0 | 117.57 | 0 | 117.57 | 117.57 | 0 | #DIV/0! | #DIV/0! | 0.002 | #DIV/0! | #DIV/0! | #DIV/0! | #DIV/0! | #DIV/0! | #DIV/0!
2 | -1.93 | -92.25 | 17.461 | 117.57 | -21.671 | 40.95 | -4.99 | -48.38 |  | 0.002 | 0.80076 | -92.25 | 7.4653 | 117.57 | 0.082499 | 40.95 | 0.56299 | -48.38 | -92.25 | 117.57 | 40.95 | -48.38 | 9.0379 | 3.5765 |  | -4.4516 | -1.6555 | -55.3726 | 0.67624 | 17.5107 | -4.8977 | -0.031438 | -0.80014 | 0.21055 | -0.93908 | 10.5274 | -46.9541 | -3.4552 | 6.6176 | 0.06231 | 0.05407 | 0.37393 | -0.42087 | 1.2002 | -1.4791 | 60.0112 | -73.9544 | -0.34851 | -0.28596 | 0.45082 | -0.57311 | 0.22552 | 0.61589 | 0.2246 | -0.51149 | 0.55863 | 1.0122 | 0.28731 | 90.4899 | 90.4899 | 19.566 | 17.461 | -1.93 | -4.99 | -21.671 | 2000000 | 720000000 | 0 | 117.57 | 0 | 117.57 | 117.57 | 0 | #DIV/0! | #DIV/0! | 0.002 | #DIV/0! | #DIV/0! | #DIV/0! | #DIV/0! | #DIV/0! | #DIV/0!
2 | -1.93 | -92.25 | 17.461 | 117.57 | -21.671 | 40.95 | -4.99 | -48.38 |  | 0.002 | 0.80076 | -92.25 | 7.4653 | 117.57 | 0.082499 | 40.95 | 0.56299 | -48.38 | -92.25 | 117.57 | 40.95 | -48.38 | 9.0379 | 3.5765 |  | -4.4516 | -1.6555 | -55.3726 | 0.67624 | 17.5107 | -4.8977 | -0.031438 | -0.80014 | 0.21055 | -0.93908 | 10.5274 | -46.9541 | -3.4552 | 6.6176 | 0.06231 | 0.05407 | 0.37393 | -0.42087 | 1.2002 | -1.4791 | 60.0112 | -73.9544 | -0.34851 | -0.28596 | 0.45082 | -0.57311 | 0.22552 | 0.61589 | 0.2246 | -0.51149 | 0.55863 | 1.0122 | 0.28731 | 90.4899 | 90.4899 | 19.566 | 17.461 | -1.93 | -4.99 | -21.671 | 2000000 | 720000000 | 0 | 117.57 | 0 | 117.57 | 117.57 | 0 | #DIV/0! | #DIV/0! | 0.002 | #DIV/0! | #DIV/0! | #DIV/0! | #DIV/0! | #DIV/0! | #DIV/0!
2 | -1.93 | -92.25 | 17.461 | 117.57 | -21.671 | 40.95 | -4.99 | -48.38 |  | 0.002 | 0.80076 | -92.25 | 7.4653 | 117.57 | 0.082499 | 40.95 | 0.56299 | -48.38 | -92.25 | 117.57 | 40.95 | -48.38 | 9.0379 | 3.5765 |  | -4.4516 | -1.6555 | -55.3726 | 0.67624 | 17.5107 | -4.8977 | -0.031438 | -0.80014 | 0.21055 | -0.93908 | 10.5274 | -46.9541 | -3.4552 | 6.6176 | 0.06231 | 0.05407 | 0.37393 | -0.42087 | 1.2002 | -1.4791 | 60.0112 | -73.9544 | -0.34851 | -0.28596 | 0.45082 | -0.57311 | 0.22552 | 0.61589 | 0.2246 | -0.51149 | 0.55863 | 1.0122 | 0.28731 | 90.4899 | 90.4899 | 19.566 | 17.461 | -1.93 | -4.99 | -21.671 | 2000000 | 720000000 | 0 | 117.57 | 0 | 117.57 | 117.57 | 0 | #DIV/0! | #DIV/0! | 0.002 | #DIV/0! | #DIV/0! | #DIV/0! | #DIV/0! | #DIV/0! | #DIV/0!
2 | -1.93 | -92.25 | 17.461 | 117.57 | -21.671 | 40.95 | -4.99 | -48.38 |  | 0.002 | 0.80076 | -92.25 | 7.4653 | 117.57 | 0.082499 | 40.95 | 0.56299 | -48.38 | -92.25 | 117.57 | 40.95 | -48.38 | 9.0379 | 3.5765 |  | -4.4516 | -1.6555 | -55.3726 | 0.67624 | 17.5107 | -4.8977 | -0.031438 | -0.80014 | 0.21055 | -0.93908 | 10.5274 | -46.9541 | -3.4552 | 6.6176 | 0.06231 | 0.05407 | 0.37393 | -0.42087 | 1.2002 | -1.4791 | 60.0112 | -73.9544 | -0.34851 | -0.28596 | 0.45082 | -0.57311 | 0.22552 | 0.61589 | 0.2246 | -0.51149 | 0.55863 | 1.0122 | 0.28731 | 90.4899 | 90.4899 | 19.566 | 17.461 | -1.93 | -4.99 | -21.671 | 2000000 | 720000000 | 0 | 117.57 | 0 | 117.57 | 117.57 | 0 | #DIV/0! | #DIV/0! | 0.002 | #DIV/0! | #DIV/0! | #DIV/0! | #DIV/0! | #DIV/0! | #DIV/0!
2 | -1.93 | -92.25 | 17.461 | 117.57 | -21.671 | 40.95 | -4.99 | -48.38 |  | 0.002 | 0.80076 | -92.25 | 7.4653 | 117.57 | 0.082499 | 40.95 | 0.56299 | -48.38 | -92.25 | 117.57 | 40.95 | -48.38 | 9.0379 | 3.5765 |  | -4.4516 | -1.6555 | -55.3726 | 0.67624 | 17.5107 | -4.8977 | -0.031438 | -0.80014 | 0.21055 | -0.93908 | 10.5274 | -46.9541 | -3.4552 | 6.6176 | 0.06231 | 0.05407 | 0.37393 | -0.42087 | 1.2002 | -1.4791 | 60.0112 | -73.9544 | -0.34851 | -0.28596 | 0.45082 | -0.57311 | 0.22552 | 0.61589 | 0.2246 | -0.51149 | 0.55863 | 1.0122 | 0.28731 | 90.4899 | 90.4899 | 19.566 | 17.461 | -1.93 | -4.99 | -21.671 | 2000000 | 720000000 | 0 | 117.57 | 0 | 117.57 | 117.57 | 0 | #DIV/0! | #DIV/0! | 0.002 | #DIV/0! | #DIV/0! | #DIV/0! | #DIV/0! | #DIV/0! | #DIV/0!
2 | -1.93 | -92.25 | 17.461 | 117.57 | -21.671 | 40.95 | -4.99 | -48.38 |  | 0.002 | 0.80076 | -92.25 | 7.4653 | 117.57 | 0.082499 | 40.95 | 0.56299 | -48.38 | -92.25 | 117.57 | 40.95 | -48.38 | 9.0379 | 3.5765 |  | -4.4516 | -1.6555 | -55.3726 | 0.67624 | 17.5107 | -4.8977 | -0.031438 | -0.80014 | 0.21055 | -0.93908 | 10.5274 | -46.9541 | -3.4552 | 6.6176 | 0.06231 | 0.05407 | 0.37393 | -0.42087 | 1.2002 | -1.4791 | 60.0112 | -73.9544 | -0.34851 | -0.28596 | 0.45082 | -0.57311 | 0.22552 | 0.61589 | 0.2246 | -0.51149 | 0.55863 | 1.0122 | 0.28731 | 90.4899 | 90.4899 | 19.566 | 17.461 | -1.93 | -4.99 | -21.671 | 2000000 | 720000000 | 0 | 117.57 | 0 | 117.57 | 117.57 | 0 | #DIV/0! | #DIV/0! | 0.002 | #DIV/0! | #DIV/0! | #DIV/0! | #DIV/0! | #DIV/0! | #DIV/0!
2 | -1.93 | -92.25 | 17.461 | 117.57 | -21.671 | 40.95 | -4.99 | -48.38 |  | 0.002 | 0.80076 | -92.25 | 7.4653 | 117.57 | 0.082499 | 40.95 | 0.56299 | -48.38 | -92.25 | 117.57 | 40.95 | -48.38 | 9.0379 | 3.5765 |  | -4.4516 | -1.6555 | -55.3726 | 0.67624 | 17.5107 | -4.8977 | -0.031438 | -0.80014 | 0.21055 | -0.93908 | 10.5274 | -46.9541 | -3.4552 | 6.6176 | 0.06231 | 0.05407 | 0.37393 | -0.42087 | 1.2002 | -1.4791 | 60.0112 | -73.9544 | -0.34851 | -0.28596 | 0.45082 | -0.57311 | 0.22552 | 0.61589 | 0.2246 | -0.51149 | 0.55863 | 1.0122 | 0.28731 | 90.4899 | 90.4899 | 19.566 | 17.461 | -1.93 | -4.99 | -21.671 | 2000000 | 720000000 | 0 | 117.57 | 0 | 117.57 | 117.57 | 0 | #DIV/0! | #DIV/0! | 0.002 | #DIV/0! | #DIV/0! | #DIV/0! | #DIV/0! | #DIV/0! | #DIV/0!
2 | -1.93 | -92.25 | 17.461 | 117.57 | -21.671 | 40.95 | -4.99 | -48.38 |  | 0.002 | 0.80076 | -92.25 | 7.4653 | 117.57 | 0.082499 | 40.95 | 0.56299 | -48.38 | -92.25 | 117.57 | 40.95 | -48.38 | 9.0379 | 3.5765 |  | -4.4516 | -1.6555 | -55.3726 | 0.67624 | 17.5107 | -4.8977 | -0.031438 | -0.80014 | 0.21055 | -0.93908 | 10.5274 | -46.9541 | -3.4552 | 6.6176 | 0.06231 | 0.05407 | 0.37393 | -0.42087 | 1.2002 | -1.4791 | 60.0112 | -73.9544 | -0.34851 | -0.28596 | 0.45082 | -0.57311 | 0.22552 | 0.61589 | 0.2246 | -0.51149 | 0.55863 | 1.0122 | 0.28731 | 90.4899 | 90.4899 | 19.566 | 17.461 | -1.93 | -4.99 | -21.671 | 2000000 | 720000000 | 0 | 117.57 | 0 | 117.57 | 117.57 | 0 | #DIV/0! | #DIV/0! | 0.002 | #DIV/0! | #DIV/0! | #DIV/0! | #DIV/0! | #DIV/0! | #DIV/0!
2 | -1.93 | -92.25 | 17.461 | 117.57 | -21.671 | 40.95 | -4.99 | -48.38 |  | 0.002 | 0.80076 | -92.25 | 7.4653 | 117.57 | 0.082499 | 40.95 | 0.56299 | -48.38 | -92.25 | 117.57 | 40.95 | -48.38 | 9.0379 | 3.5765 |  | -4.4516 | -1.6555 | -55.3726 | 0.67624 | 17.5107 | -4.8977 | -0.031438 | -0.80014 | 0.21055 | -0.93908 | 10.5274 | -46.9541 | -3.4552 | 6.6176 | 0.06231 | 0.05407 | 0.37393 | -0.42087 | 1.2002 | -1.4791 | 60.0112 | -73.9544 | -0.34851 | -0.28596 | 0.45082 | -0.57311 | 0.22552 | 0.61589 | 0.2246 | -0.51149 | 0.55863 | 1.0122 | 0.28731 | 90.4899 | 90.4899 | 19.566 | 17.461 | -1.93 | -4.99 | -21.671 | 2000000 | 720000000 | 0 | 117.57 | 0 | 117.57 | 117.57 | 0 | #DIV/0! | #DIV/0! | 0.002 | #DIV/0! | #DIV/0! | #DIV/0! | #DIV/0! | #DIV/0! | #DIV/0!
2 | -1.93 | -92.25 | 17.461 | 117.57 | -21.671 | 40.95 | -4.99 | -48.38 |  | 0.002 | 0.80076 | -92.25 | 7.4653 | 117.57 | 0.082499 | 40.95 | 0.56299 | -48.38 | -92.25 | 117.57 | 40.95 | -48.38 | 9.0379 | 3.5765 |  | -4.4516 | -1.6555 | -55.3726 | 0.67624 | 17.5107 | -4.8977 | -0.031438 | -0.80014 | 0.21055 | -0.93908 | 10.5274 | -46.9541 | -3.4552 | 6.6176 | 0.06231 | 0.05407 | 0.37393 | -0.42087 | 1.2002 | -1.4791 | 60.0112 | -73.9544 | -0.34851 | -0.28596 | 0.45082 | -0.57311 | 0.22552 | 0.61589 | 0.2246 | -0.51149 | 0.55863 | 1.0122 | 0.28731 | 90.4899 | 90.4899 | 19.566 | 17.461 | -1.93 | -4.99 | -21.671 | 2000000 | 720000000 | 0 | 117.57 | 0 | 117.57 | 117.57 | 0 | #DIV/0! | #DIV/0! | 0.002 | #DIV/0! | #DIV/0! | #DIV/0! | #DIV/0! | #DIV/0! | #DIV/0!
2 | -1.93 | -92.25 | 17.461 | 117.57 | -21.671 | 40.95 | -4.99 | -48.38 |  | 0.002 | 0.80076 | -92.25 | 7.4653 | 117.57 | 0.082499 | 40.95 | 0.56299 | -48.38 | -92.25 | 117.57 | 40.95 | -48.38 | 9.0379 | 3.5765 |  | -4.4516 | -1.6555 | -55.3726 | 0.67624 | 17.5107 | -4.8977 | -0.031438 | -0.80014 | 0.21055 | -0.93908 | 10.5274 | -46.9541 | -3.4552 | 6.6176 | 0.06231 | 0.05407 | 0.37393 | -0.42087 | 1.2002 | -1.4791 | 60.0112 | -73.9544 | -0.34851 | -0.28596 | 0.45082 | -0.57311 | 0.22552 | 0.61589 | 0.2246 | -0.51149 | 0.55863 | 1.0122 | 0.28731 | 90.4899 | 90.4899 | 19.566 | 17.461 | -1.93 | -4.99 | -21.671 | 2000000 | 720000000 | 0 | 117.57 | 0 | 117.57 | 117.57 | 0 | #DIV/0! | #DIV/0! | 0.002 | #DIV/0! | #DIV/0! | #DIV/0! | #DIV/0! | #DIV/0! | #DIV/0!
2 | -1.93 | -92.25 | 17.461 | 117.57 | -21.671 | 40.95 | -4.99 | -48.38 |  | 0.002 | 0.80076 | -92.25 | 7.4653 | 117.57 | 0.082499 | 40.95 | 0.56299 | -48.38 | -92.25 | 117.57 | 40.95 | -48.38 | 9.0379 | 3.5765 |  | -4.4516 | -1.6555 | -55.3726 | 0.67624 | 17.5107 | -4.8977 | -0.031438 | -0.80014 | 0.21055 | -0.93908 | 10.5274 | -46.9541 | -3.4552 | 6.6176 | 0.06231 | 0.05407 | 0.37393 | -0.42087 | 1.2002 | -1.4791 | 60.0112 | -73.9544 | -0.34851 | -0.28596 | 0.45082 | -0.57311 | 0.22552 | 0.61589 | 0.2246 | -0.51149 | 0.55863 | 1.0122 | 0.28731 | 90.4899 | 90.4899 | 19.566 | 17.461 | -1.93 | -4.99 | -21.671 | 2000000 | 720000000 | 0 | 117.57 | 0 | 117.57 | 117.57 | 0 | #DIV/0! | #DIV/0! | 0.002 | #DIV/0! | #DIV/0! | #DIV/0! | #DIV/0! | #DIV/0! | #DIV/0!
2 | -1.93 | -92.25 | 17.461 | 117.57 | -21.671 | 40.95 | -4.99 | -48.38 |  | 0.002 | 0.80076 | -92.25 | 7.4653 | 117.57 | 0.082499 | 40.95 | 0.56299 | -48.38 | -92.25 | 117.57 | 40.95 | -48.38 | 9.0379 | 3.5765 |  | -4.4516 | -1.6555 | -55.3726 | 0.67624 | 17.5107 | -4.8977 | -0.031438 | -0.80014 | 0.21055 | -0.93908 | 10.5274 | -46.9541 | -3.4552 | 6.6176 | 0.06231 | 0.05407 | 0.37393 | -0.42087 | 1.2002 | -1.4791 | 60.0112 | -73.9544 | -0.34851 | -0.28596 | 0.45082 | -0.57311 | 0.22552 | 0.61589 | 0.2246 | -0.51149 | 0.55863 | 1.0122 | 0.28731 | 90.4899 | 90.4899 | 19.566 | 17.461 | -1.93 | -4.99 | -21.671 | 2000000 | 720000000 | 0 | 117.57 | 0 | 117.57 | 117.57 | 0 | #DIV/0! | #DIV/0! | 0.002 | #DIV/0! | #DIV/0! | #DIV/0! | #DIV/0! | #DIV/0! | #DIV/0!
2 | -1.93 | -92.25 | 17.461 | 117.57 | -21.671 | 40.95 | -4.99 | -48.38 |  | 0.002 | 0.80076 | -92.25 | 7.4653 | 117.57 | 0.082499 | 40.95 | 0.56299 | -48.38 | -92.25 | 117.57 | 40.95 | -48.38 | 9.0379 | 3.5765 |  | -4.4516 | -1.6555 | -55.3726 | 0.67624 | 17.5107 | -4.8977 | -0.031438 | -0.80014 | 0.21055 | -0.93908 | 10.5274 | -46.9541 | -3.4552 | 6.6176 | 0.06231 | 0.05407 | 0.37393 | -0.42087 | 1.2002 | -1.4791 | 60.0112 | -73.9544 | -0.34851 | -0.28596 | 0.45082 | -0.57311 | 0.22552 | 0.61589 | 0.2246 | -0.51149 | 0.55863 | 1.0122 | 0.28731 | 90.4899 | 90.4899 | 19.566 | 17.461 | -1.93 | -4.99 | -21.671 | 2000000 | 720000000 | 0 | 117.57 | 0 | 117.57 | 117.57 | 0 | #DIV/0! | #DIV/0! | 0.002 | #DIV/0! | #DIV/0! | #DIV/0! | #DIV/0! | #DIV/0! | #DIV/0!
2 | -1.93 | -92.25 | 17.461 | 117.57 | -21.671 | 40.95 | -4.99 | -48.38 |  | 0.002 | 0.80076 | -92.25 | 7.4653 | 117.57 | 0.082499 | 40.95 | 0.56299 | -48.38 | -92.25 | 117.57 | 40.95 | -48.38 | 9.0379 | 3.5765 |  | -4.4516 | -1.6555 | -55.3726 | 0.67624 | 17.5107 | -4.8977 | -0.031438 | -0.80014 | 0.21055 | -0.93908 | 10.5274 | -46.9541 | -3.4552 | 6.6176 | 0.06231 | 0.05407 | 0.37393 | -0.42087 | 1.2002 | -1.4791 | 60.0112 | -73.9544 | -0.34851 | -0.28596 | 0.45082 | -0.57311 | 0.22552 | 0.61589 | 0.2246 | -0.51149 | 0.55863 | 1.0122 | 0.28731 | 90.4899 | 90.4899 | 19.566 | 17.461 | -1.93 | -4.99 | -21.671 | 2000000 | 720000000 | 0 | 117.57 | 0 | 117.57 | 117.57 | 0 | #DIV/0! | #DIV/0! | 0.002 | #DIV/0! | #DIV/0! | #DIV/0! | #DIV/0! | #DIV/0! | #DIV/0!
2 | -1.93 | -92.25 | 17.461 | 117.57 | -21.671 | 40.95 | -4.99 | -48.38 |  | 0.002 | 0.80076 | -92.25 | 7.4653 | 117.57 | 0.082499 | 40.95 | 0.56299 | -48.38 | -92.25 | 117.57 | 40.95 | -48.38 | 9.0379 | 3.5765 |  | -4.4516 | -1.6555 | -55.3726 | 0.67624 | 17.5107 | -4.8977 | -0.031438 | -0.80014 | 0.21055 | -0.93908 | 10.5274 | -46.9541 | -3.4552 | 6.6176 | 0.06231 | 0.05407 | 0.37393 | -0.42087 | 1.2002 | -1.4791 | 60.0112 | -73.9544 | -0.34851 | -0.28596 | 0.45082 | -0.57311 | 0.22552 | 0.61589 | 0.2246 | -0.51149 | 0.55863 | 1.0122 | 0.28731 | 90.4899 | 90.4899 | 19.566 | 17.461 | -1.93 | -4.99 | -21.671 | 2000000 | 720000000 | 0 | 117.57 | 0 | 117.57 | 117.57 | 0 | #DIV/0! | #DIV/0! | 0.002 | #DIV/0! | #DIV/0! | #DIV/0! | #DIV/0! | #DIV/0! | #DIV/0!
2 | -1.93 | -92.25 | 17.461 | 117.57 | -21.671 | 40.95 | -4.99 | -48.38 |  | 0.002 | 0.80076 | -92.25 | 7.4653 | 117.57 | 0.082499 | 40.95 | 0.56299 | -48.38 | -92.25 | 117.57 | 40.95 | -48.38 | 9.0379 | 3.5765 |  | -4.4516 | -1.6555 | -55.3726 | 0.67624 | 17.5107 | -4.8977 | -0.031438 | -0.80014 | 0.21055 | -0.93908 | 10.5274 | -46.9541 | -3.4552 | 6.6176 | 0.06231 | 0.05407 | 0.37393 | -0.42087 | 1.2002 | -1.4791 | 60.0112 | -73.9544 | -0.34851 | -0.28596 | 0.45082 | -0.57311 | 0.22552 | 0.61589 | 0.2246 | -0.51149 | 0.55863 | 1.0122 | 0.28731 | 90.4899 | 90.4899 | 19.566 | 17.461 | -1.93 | -4.99 | -21.671 | 2000000 | 720000000 | 0 | 117.57 | 0 | 117.57 | 117.57 | 0 | #DIV/0! | #DIV/0! | 0.002 | #DIV/0! | #DIV/0! | #DIV/0! | #DIV/0! | #DIV/0! | #DIV/0!
2 | -1.93 | -92.25 | 17.461 | 117.57 | -21.671 | 40.95 | -4.99 | -48.38 |  | 0.002 | 0.80076 | -92.25 | 7.4653 | 117.57 | 0.082499 | 40.95 | 0.56299 | -48.38 | -92.25 | 117.57 | 40.95 | -48.38 | 9.0379 | 3.5765 |  | -4.4516 | -1.6555 | -55.3726 | 0.67624 | 17.5107 | -4.8977 | -0.031438 | -0.80014 | 0.21055 | -0.93908 | 10.5274 | -46.9541 | -3.4552 | 6.6176 | 0.06231 | 0.05407 | 0.37393 | -0.42087 | 1.2002 | -1.4791 | 60.0112 | -73.9544 | -0.34851 | -0.28596 | 0.45082 | -0.57311 | 0.22552 | 0.61589 | 0.2246 | -0.51149 | 0.55863 | 1.0122 | 0.28731 | 90.4899 | 90.4899 | 19.566 | 17.461 | -1.93 | -4.99 | -21.671 | 2000000 | 720000000 | 0 | 117.57 | 0 | 117.57 | 117.57 | 0 | #DIV/0! | #DIV/0! | 0.002 | #DIV/0! | #DIV/0! | #DIV/0! | #DIV/0! | #DIV/0! | #DIV/0!
2 | -1.93 | -92.25 | 17.461 | 117.57 | -21.671 | 40.95 | -4.99 | -48.38 |  | 0.002 | 0.80076 | -92.25 | 7.4653 | 117.57 | 0.082499 | 40.95 | 0.56299 | -48.38 | -92.25 | 117.57 | 40.95 | -48.38 | 9.0379 | 3.5765 |  | -4.4516 | -1.6555 | -55.3726 | 0.67624 | 17.5107 | -4.8977 | -0.031438 | -0.80014 | 0.21055 | -0.93908 | 10.5274 | -46.9541 | -3.4552 | 6.6176 | 0.06231 | 0.05407 | 0.37393 | -0.42087 | 1.2002 | -1.4791 | 60.0112 | -73.9544 | -0.34851 | -0.28596 | 0.45082 | -0.57311 | 0.22552 | 0.61589 | 0.2246 | -0.51149 | 0.55863 | 1.0122 | 0.28731 | 90.4899 | 90.4899 | 19.566 | 17.461 | -1.93 | -4.99 | -21.671 | 2000000 | 720000000 | 0 | 117.57 | 0 | 117.57 | 117.57 | 0 | #DIV/0! | #DIV/0! | 0.002 | #DIV/0! | #DIV/0! | #DIV/0! | #DIV/0! | #DIV/0! | #DIV/0!
2 | -1.93 | -92.25 | 17.461 | 117.57 | -21.671 | 40.95 | -4.99 | -48.38 |  | 0.002 | 0.80076 | -92.25 | 7.4653 | 117.57 | 0.082499 | 40.95 | 0.56299 | -48.38 | -92.25 | 117.57 | 40.95 | -48.38 | 9.0379 | 3.5765 |  | -4.4516 | -1.6555 | -55.3726 | 0.67624 | 17.5107 | -4.8977 | -0.031438 | -0.80014 | 0.21055 | -0.93908 | 10.5274 | -46.9541 | -3.4552 | 6.6176 | 0.06231 | 0.05407 | 0.37393 | -0.42087 | 1.2002 | -1.4791 | 60.0112 | -73.9544 | -0.34851 | -0.28596 | 0.45082 | -0.57311 | 0.22552 | 0.61589 | 0.2246 | -0.51149 | 0.55863 | 1.0122 | 0.28731 | 90.4899 | 90.4899 | 19.566 | 17.461 | -1.93 | -4.99 | -21.671 | 2000000 | 720000000 | 0 | 117.57 | 0 | 117.57 | 117.57 | 0 | #DIV/0! | #DIV/0! | 0.002 | #DIV/0! | #DIV/0! | #DIV/0! | #DIV/0! | #DIV/0! | #DIV/0!
2 | -1.93 | -92.25 | 17.461 | 117.57 | -21.671 | 40.95 | -4.99 | -48.38 |  | 0.002 | 0.80076 | -92.25 | 7.4653 | 117.57 | 0.082499 | 40.95 | 0.56299 | -48.38 | -92.25 | 117.57 | 40.95 | -48.38 | 9.0379 | 3.5765 |  | -4.4516 | -1.6555 | -55.3726 | 0.67624 | 17.5107 | -4.8977 | -0.031438 | -0.80014 | 0.21055 | -0.93908 | 10.5274 | -46.9541 | -3.4552 | 6.6176 | 0.06231 | 0.05407 | 0.37393 | -0.42087 | 1.2002 | -1.4791 | 60.0112 | -73.9544 | -0.34851 | -0.28596 | 0.45082 | -0.57311 | 0.22552 | 0.61589 | 0.2246 | -0.51149 | 0.55863 | 1.0122 | 0.28731 | 90.4899 | 90.4899 | 19.566 | 17.461 | -1.93 | -4.99 | -21.671 | 2000000 | 720000000 | 0 | 117.57 | 0 | 117.57 | 117.57 | 0 | #DIV/0! | #DIV/0! | 0.002 | #DIV/0! | #DIV/0! | #DIV/0! | #DIV/0! | #DIV/0! | #DIV/0!
2 | -1.93 | -92.25 | 17.461 | 117.57 | -21.671 | 40.95 | -4.99 | -48.38 |  | 0.002 | 0.80076 | -92.25 | 7.4653 | 117.57 | 0.082499 | 40.95 | 0.56299 | -48.38 | -92.25 | 117.57 | 40.95 | -48.38 | 9.0379 | 3.5765 |  | -4.4516 | -1.6555 | -55.3726 | 0.67624 | 17.5107 | -4.8977 | -0.031438 | -0.80014 | 0.21055 | -0.93908 | 10.5274 | -46.9541 | -3.4552 | 6.6176 | 0.06231 | 0.05407 | 0.37393 | -0.42087 | 1.2002 | -1.4791 | 60.0112 | -73.9544 | -0.34851 | -0.28596 | 0.45082 | -0.57311 | 0.22552 | 0.61589 | 0.2246 | -0.51149 | 0.55863 | 1.0122 | 0.28731 | 90.4899 | 90.4899 | 19.566 | 17.461 | -1.93 | -4.99 | -21.671 | 2000000 | 720000000 | 0 | 117.57 | 0 | 117.57 | 117.57 | 0 | #DIV/0! | #DIV/0! | 0.002 | #DIV/0! | #DIV/0! | #DIV/0! | #DIV/0! | #DIV/0! | #DIV/0!
2 | -1.93 | -92.25 | 17.461 | 117.57 | -21.671 | 40.95 | -4.99 | -48.38 |  | 0.002 | 0.80076 | -92.25 | 7.4653 | 117.57 | 0.082499 | 40.95 | 0.56299 | -48.38 | -92.25 | 117.57 | 40.95 | -48.38 | 9.0379 | 3.5765 |  | -4.4516 | -1.6555 | -55.3726 | 0.67624 | 17.5107 | -4.8977 | -0.031438 | -0.80014 | 0.21055 | -0.93908 | 10.5274 | -46.9541 | -3.4552 | 6.6176 | 0.06231 | 0.05407 | 0.37393 | -0.42087 | 1.2002 | -1.4791 | 60.0112 | -73.9544 | -0.34851 | -0.28596 | 0.45082 | -0.57311 | 0.22552 | 0.61589 | 0.2246 | -0.51149 | 0.55863 | 1.0122 | 0.28731 | 90.4899 | 90.4899 | 19.566 | 17.461 | -1.93 | -4.99 | -21.671 | 2000000 | 720000000 | 0 | 117.57 | 0 | 117.57 | 117.57 | 0 | #DIV/0! | #DIV/0! | 0.002 | #DIV/0! | #DIV/0! | #DIV/0! | #DIV/0! | #DIV/0! | #DIV/0!
2 | -1.93 | -92.25 | 17.461 | 117.57 | -21.671 | 40.95 | -4.99 | -48.38 |  | 0.002 | 0.80076 | -92.25 | 7.4653 | 117.57 | 0.082499 | 40.95 | 0.56299 | -48.38 | -92.25 | 117.57 | 40.95 | -48.38 | 9.0379 | 3.5765 |  | -4.4516 | -1.6555 | -55.3726 | 0.67624 | 17.5107 | -4.8977 | -0.031438 | -0.80014 | 0.21055 | -0.93908 | 10.5274 | -46.9541 | -3.4552 | 6.6176 | 0.06231 | 0.05407 | 0.37393 | -0.42087 | 1.2002 | -1.4791 | 60.0112 | -73.9544 | -0.34851 | -0.28596 | 0.45082 | -0.57311 | 0.22552 | 0.61589 | 0.2246 | -0.51149 | 0.55863 | 1.0122 | 0.28731 | 90.4899 | 90.4899 | 19.566 | 17.461 | -1.93 | -4.99 | -21.671 | 2000000 | 720000000 | 0 | 117.57 | 0 | 117.57 | 117.57 | 0 | #DIV/0! | #DIV/0! | 0.002 | #DIV/0! | #DIV/0! | #DIV/0! | #DIV/0! | #DIV/0! | #DIV/0!
2 | -1.93 | -92.25 | 17.461 | 117.57 | -21.671 | 40.95 | -4.99 | -48.38 |  | 0.002 | 0.80076 | -92.25 | 7.4653 | 117.57 | 0.082499 | 40.95 | 0.56299 | -48.38 | -92.25 | 117.57 | 40.95 | -48.38 | 9.0379 | 3.5765 |  | -4.4516 | -1.6555 | -55.3726 | 0.67624 | 17.5107 | -4.8977 | -0.031438 | -0.80014 | 0.21055 | -0.93908 | 10.5274 | -46.9541 | -3.4552 | 6.6176 | 0.06231 | 0.05407 | 0.37393 | -0.42087 | 1.2002 | -1.4791 | 60.0112 | -73.9544 | -0.34851 | -0.28596 | 0.45082 | -0.57311 | 0.22552 | 0.61589 | 0.2246 | -0.51149 | 0.55863 | 1.0122 | 0.28731 | 90.4899 | 90.4899 | 19.566 | 17.461 | -1.93 | -4.99 | -21.671 | 2000000 | 720000000 | 0 | 117.57 | 0 | 117.57 | 117.57 | 0 | #DIV/0! | #DIV/0! | 0.002 | #DIV/0! | #DIV/0! | #DIV/0! | #DIV/0! | #DIV/0! | #DIV/0!
2 | -1.93 | -92.25 | 17.461 | 117.57 | -21.671 | 40.95 | -4.99 | -48.38 |  | 0.002 | 0.80076 | -92.25 | 7.4653 | 117.57 | 0.082499 | 40.95 | 0.56299 | -48.38 | -92.25 | 117.57 | 40.95 | -48.38 | 9.0379 | 3.5765 |  | -4.4516 | -1.6555 | -55.3726 | 0.67624 | 17.5107 | -4.8977 | -0.031438 | -0.80014 | 0.21055 | -0.93908 | 10.5274 | -46.9541 | -3.4552 | 6.6176 | 0.06231 | 0.05407 | 0.37393 | -0.42087 | 1.2002 | -1.4791 | 60.0112 | -73.9544 | -0.34851 | -0.28596 | 0.45082 | -0.57311 | 0.22552 | 0.61589 | 0.2246 | -0.51149 | 0.55863 | 1.0122 | 0.28731 | 90.4899 | 90.4899 | 19.566 | 17.461 | -1.93 | -4.99 | -21.671 | 2000000 | 720000000 | 0 | 117.57 | 0 | 117.57 | 117.57 | 0 | #DIV/0! | #DIV/0! | 0.002 | #DIV/0! | #DIV/0! | #DIV/0! | #DIV/0! | #DIV/0! | #DIV/0!
2 | -1.93 | -92.25 | 17.461 | 117.57 | -21.671 | 40.95 | -4.99 | -48.38 |  | 0.002 | 0.80076 | -92.25 | 7.4653 | 117.57 | 0.082499 | 40.95 | 0.56299 | -48.38 | -92.25 | 117.57 | 40.95 | -48.38 | 9.0379 | 3.5765 |  | -4.4516 | -1.6555 | -55.3726 | 0.67624 | 17.5107 | -4.8977 | -0.031438 | -0.80014 | 0.21055 | -0.93908 | 10.5274 | -46.9541 | -3.4552 | 6.6176 | 0.06231 | 0.05407 | 0.37393 | -0.42087 | 1.2002 | -1.4791 | 60.0112 | -73.9544 | -0.34851 | -0.28596 | 0.45082 | -0.57311 | 0.22552 | 0.61589 | 0.2246 | -0.51149 | 0.55863 | 1.0122 | 0.28731 | 90.4899 | 90.4899 | 19.566 | 17.461 | -1.93 | -4.99 | -21.671 | 2000000 | 720000000 | 0 | 117.57 | 0 | 117.57 | 117.57 | 0 | #DIV/0! | #DIV/0! | 0.002 | #DIV/0! | #DIV/0! | #DIV/0! | #DIV/0! | #DIV/0! | #DIV/0!
2 | -1.93 | -92.25 | 17.461 | 117.57 | -21.671 | 40.95 | -4.99 | -48.38 |  | 0.002 | 0.80076 | -92.25 | 7.4653 | 117.57 | 0.082499 | 40.95 | 0.56299 | -48.38 | -92.25 | 117.57 | 40.95 | -48.38 | 9.0379 | 3.5765 |  | -4.4516 | -1.6555 | -55.3726 | 0.67624 | 17.5107 | -4.8977 | -0.031438 | -0.80014 | 0.21055 | -0.93908 | 10.5274 | -46.9541 | -3.4552 | 6.6176 | 0.06231 | 0.05407 | 0.37393 | -0.42087 | 1.2002 | -1.4791 | 60.0112 | -73.9544 | -0.34851 | -0.28596 | 0.45082 | -0.57311 | 0.22552 | 0.61589 | 0.2246 | -0.51149 | 0.55863 | 1.0122 | 0.28731 | 90.4899 | 90.4899 | 19.566 | 17.461 | -1.93 | -4.99 | -21.671 | 2000000 | 720000000 | 0 | 117.57 | 0 | 117.57 | 117.57 | 0 | #DIV/0! | #DIV/0! | 0.002 | #DIV/0! | #DIV/0! | #DIV/0! | #DIV/0! | #DIV/0! | #DIV/0!
2 | -1.93 | -92.25 | 17.461 | 117.57 | -21.671 | 40.95 | -4.99 | -48.38 |  | 0.002 | 0.80076 | -92.25 | 7.4653 | 117.57 | 0.082499 | 40.95 | 0.56299 | -48.38 | -92.25 | 117.57 | 40.95 | -48.38 | 9.0379 | 3.5765 |  | -4.4516 | -1.6555 | -55.3726 | 0.67624 | 17.5107 | -4.8977 | -0.031438 | -0.80014 | 0.21055 | -0.93908 | 10.5274 | -46.9541 | -3.4552 | 6.6176 | 0.06231 | 0.05407 | 0.37393 | -0.42087 | 1.2002 | -1.4791 | 60.0112 | -73.9544 | -0.34851 | -0.28596 | 0.45082 | -0.57311 | 0.22552 | 0.61589 | 0.2246 | -0.51149 | 0.55863 | 1.0122 | 0.28731 | 90.4899 | 90.4899 | 19.566 | 17.461 | -1.93 | -4.99 | -21.671 | 2000000 | 720000000 | 0 | 117.57 | 0 | 117.57 | 117.57 | 0 | #DIV/0! | #DIV/0! | 0.002 | #DIV/0! | #DIV/0! | #DIV/0! | #DIV/0! | #DIV/0! | #DIV/0!
2 | -1.93 | -92.25 | 17.461 | 117.57 | -21.671 | 40.95 | -4.99 | -48.38 |  | 0.002 | 0.80076 | -92.25 | 7.4653 | 117.57 | 0.082499 | 40.95 | 0.56299 | -48.38 | -92.25 | 117.57 | 40.95 | -48.38 | 9.0379 | 3.5765 |  | -4.4516 | -1.6555 | -55.3726 | 0.67624 | 17.5107 | -4.8977 | -0.031438 | -0.80014 | 0.21055 | -0.93908 | 10.5274 | -46.9541 | -3.4552 | 6.6176 | 0.06231 | 0.05407 | 0.37393 | -0.42087 | 1.2002 | -1.4791 | 60.0112 | -73.9544 | -0.34851 | -0.28596 | 0.45082 | -0.57311 | 0.22552 | 0.61589 | 0.2246 | -0.51149 | 0.55863 | 1.0122 | 0.28731 | 90.4899 | 90.4899 | 19.566 | 17.461 | -1.93 | -4.99 | -21.671 | 2000000 | 720000000 | 0 | 117.57 | 0 | 117.57 | 117.57 | 0 | #DIV/0! | #DIV/0! | 0.002 | #DIV/0! | #DIV/0! | #DIV/0! | #DIV/0! | #DIV/0! | #DIV/0!
2 | -1.93 | -92.25 | 17.461 | 117.57 | -21.671 | 40.95 | -4.99 | -48.38 |  | 0.002 | 0.80076 | -92.25 | 7.4653 | 117.57 | 0.082499 | 40.95 | 0.56299 | -48.38 | -92.25 | 117.57 | 40.95 | -48.38 | 9.0379 | 3.5765 |  | -4.4516 | -1.6555 | -55.3726 | 0.67624 | 17.5107 | -4.8977 | -0.031438 | -0.80014 | 0.21055 | -0.93908 | 10.5274 | -46.9541 | -3.4552 | 6.6176 | 0.06231 | 0.05407 | 0.37393 | -0.42087 | 1.2002 | -1.4791 | 60.0112 | -73.9544 | -0.34851 | -0.28596 | 0.45082 | -0.57311 | 0.22552 | 0.61589 | 0.2246 | -0.51149 | 0.55863 | 1.0122 | 0.28731 | 90.4899 | 90.4899 | 19.566 | 17.461 | -1.93 | -4.99 | -21.671 | 2000000 | 720000000 | 0 | 117.57 | 0 | 117.57 | 117.57 | 0 | #DIV/0! | #DIV/0! | 0.002 | #DIV/0! | #DIV/0! | #DIV/0! | #DIV/0! | #DIV/0! | #DIV/0!
2 | -1.93 | -92.25 | 17.461 | 117.57 | -21.671 | 40.95 | -4.99 | -48.38 |  | 0.002 | 0.80076 | -92.25 | 7.4653 | 117.57 | 0.082499 | 40.95 | 0.56299 | -48.38 | -92.25 | 117.57 | 40.95 | -48.38 | 9.0379 | 3.5765 |  | -4.4516 | -1.6555 | -55.3726 | 0.67624 | 17.5107 | -4.8977 | -0.031438 | -0.80014 | 0.21055 | -0.93908 | 10.5274 | -46.9541 | -3.4552 | 6.6176 | 0.06231 | 0.05407 | 0.37393 | -0.42087 | 1.2002 | -1.4791 | 60.0112 | -73.9544 | -0.34851 | -0.28596 | 0.45082 | -0.57311 | 0.22552 | 0.61589 | 0.2246 | -0.51149 | 0.55863 | 1.0122 | 0.28731 | 90.4899 | 90.4899 | 19.566 | 17.461 | -1.93 | -4.99 | -21.671 | 2000000 | 720000000 | 0 | 117.57 | 0 | 117.57 | 117.57 | 0 | #DIV/0! | #DIV/0! | 0.002 | #DIV/0! | #DIV/0! | #DIV/0! | #DIV/0! | #DIV/0! | #DIV/0!
2 | -1.93 | -92.25 | 17.461 | 117.57 | -21.671 | 40.95 | -4.99 | -48.38 |  | 0.002 | 0.80076 | -92.25 | 7.4653 | 117.57 | 0.082499 | 40.95 | 0.56299 | -48.38 | -92.25 | 117.57 | 40.95 | -48.38 | 9.0379 | 3.5765 |  | -4.4516 | -1.6555 | -55.3726 | 0.67624 | 17.5107 | -4.8977 | -0.031438 | -0.80014 | 0.21055 | -0.93908 | 10.5274 | -46.9541 | -3.4552 | 6.6176 | 0.06231 | 0.05407 | 0.37393 | -0.42087 | 1.2002 | -1.4791 | 60.0112 | -73.9544 | -0.34851 | -0.28596 | 0.45082 | -0.57311 | 0.22552 | 0.61589 | 0.2246 | -0.51149 | 0.55863 | 1.0122 | 0.28731 | 90.4899 | 90.4899 | 19.566 | 17.461 | -1.93 | -4.99 | -21.671 | 2000000 | 720000000 | 0 | 117.57 | 0 | 117.57 | 117.57 | 0 | #DIV/0! | #DIV/0! | 0.002 | #DIV/0! | #DIV/0! | #DIV/0! | #DIV/0! | #DIV/0! | #DIV/0!
2 | -1.93 | -92.25 | 17.461 | 117.57 | -21.671 | 40.95 | -4.99 | -48.38 |  | 0.002 | 0.80076 | -92.25 | 7.4653 | 117.57 | 0.082499 | 40.95 | 0.56299 | -48.38 | -92.25 | 117.57 | 40.95 | -48.38 | 9.0379 | 3.5765 |  | -4.4516 | -1.6555 | -55.3726 | 0.67624 | 17.5107 | -4.8977 | -0.031438 | -0.80014 | 0.21055 | -0.93908 | 10.5274 | -46.9541 | -3.4552 | 6.6176 | 0.06231 | 0.05407 | 0.37393 | -0.42087 | 1.2002 | -1.4791 | 60.0112 | -73.9544 | -0.34851 | -0.28596 | 0.45082 | -0.57311 | 0.22552 | 0.61589 | 0.2246 | -0.51149 | 0.55863 | 1.0122 | 0.28731 | 90.4899 | 90.4899 | 19.566 | 17.461 | -1.93 | -4.99 | -21.671 | 2000000 | 720000000 | 0 | 117.57 | 0 | 117.57 | 117.57 | 0 | #DIV/0! | #DIV/0! | 0.002 | #DIV/0! | #DIV/0! | #DIV/0! | #DIV/0! | #DIV/0! | #DIV/0!
2 | -1.93 | -92.25 | 17.461 | 117.57 | -21.671 | 40.95 | -4.99 | -48.38 |  | 0.002 | 0.80076 | -92.25 | 7.4653 | 117.57 | 0.082499 | 40.95 | 0.56299 | -48.38 | -92.25 | 117.57 | 40.95 | -48.38 | 9.0379 | 3.5765 |  | -4.4516 | -1.6555 | -55.3726 | 0.67624 | 17.5107 | -4.8977 | -0.031438 | -0.80014 | 0.21055 | -0.93908 | 10.5274 | -46.9541 | -3.4552 | 6.6176 | 0.06231 | 0.05407 | 0.37393 | -0.42087 | 1.2002 | -1.4791 | 60.0112 | -73.9544 | -0.34851 | -0.28596 | 0.45082 | -0.57311 | 0.22552 | 0.61589 | 0.2246 | -0.51149 | 0.55863 | 1.0122 | 0.28731 | 90.4899 | 90.4899 | 19.566 | 17.461 | -1.93 | -4.99 | -21.671 | 2000000 | 720000000 | 0 | 117.57 | 0 | 117.57 | 117.57 | 0 | #DIV/0! | #DIV/0! | 0.002 | #DIV/0! | #DIV/0! | #DIV/0! | #DIV/0! | #DIV/0! | #DIV/0!
2 | -1.93 | -92.25 | 17.461 | 117.57 | -21.671 | 40.95 | -4.99 | -48.38 |  | 0.002 | 0.80076 | -92.25 | 7.4653 | 117.57 | 0.082499 | 40.95 | 0.56299 | -48.38 | -92.25 | 117.57 | 40.95 | -48.38 | 9.0379 | 3.5765 |  | -4.4516 | -1.6555 | -55.3726 | 0.67624 | 17.5107 | -4.8977 | -0.031438 | -0.80014 | 0.21055 | -0.93908 | 10.5274 | -46.9541 | -3.4552 | 6.6176 | 0.06231 | 0.05407 | 0.37393 | -0.42087 | 1.2002 | -1.4791 | 60.0112 | -73.9544 | -0.34851 | -0.28596 | 0.45082 | -0.57311 | 0.22552 | 0.61589 | 0.2246 | -0.51149 | 0.55863 | 1.0122 | 0.28731 | 90.4899 | 90.4899 | 19.566 | 17.461 | -1.93 | -4.99 | -21.671 | 2000000 | 720000000 | 0 | 117.57 | 0 | 117.57 | 117.57 | 0 | #DIV/0! | #DIV/0! | 0.002 | #DIV/0! | #DIV/0! | #DIV/0! | #DIV/0! | #DIV/0! | #DIV/0!
2 | -1.93 | -92.25 | 17.461 | 117.57 | -21.671 | 40.95 | -4.99 | -48.38 |  | 0.002 | 0.80076 | -92.25 | 7.4653 | 117.57 | 0.082499 | 40.95 | 0.56299 | -48.38 | -92.25 | 117.57 | 40.95 | -48.38 | 9.0379 | 3.5765 |  | -4.4516 | -1.6555 | -55.3726 | 0.67624 | 17.5107 | -4.8977 | -0.031438 | -0.80014 | 0.21055 | -0.93908 | 10.5274 | -46.9541 | -3.4552 | 6.6176 | 0.06231 | 0.05407 | 0.37393 | -0.42087 | 1.2002 | -1.4791 | 60.0112 | -73.9544 | -0.34851 | -0.28596 | 0.45082 | -0.57311 | 0.22552 | 0.61589 | 0.2246 | -0.51149 | 0.55863 | 1.0122 | 0.28731 | 90.4899 | 90.4899 | 19.566 | 17.461 | -1.93 | -4.99 | -21.671 | 2000000 | 720000000 | 0 | 117.57 | 0 | 117.57 | 117.57 | 0 | #DIV/0! | #DIV/0! | 0.002 | #DIV/0! | #DIV/0! | #DIV/0! | #DIV/0! | #DIV/0! | #DIV/0!
2 | -1.93 | -92.25 | 17.461 | 117.57 | -21.671 | 40.95 | -4.99 | -48.38 |  | 0.002 | 0.80076 | -92.25 | 7.4653 | 117.57 | 0.082499 | 40.95 | 0.56299 | -48.38 | -92.25 | 117.57 | 40.95 | -48.38 | 9.0379 | 3.5765 |  | -4.4516 | -1.6555 | -55.3726 | 0.67624 | 17.5107 | -4.8977 | -0.031438 | -0.80014 | 0.21055 | -0.93908 | 10.5274 | -46.9541 | -3.4552 | 6.6176 | 0.06231 | 0.05407 | 0.37393 | -0.42087 | 1.2002 | -1.4791 | 60.0112 | -73.9544 | -0.34851 | -0.28596 | 0.45082 | -0.57311 | 0.22552 | 0.61589 | 0.2246 | -0.51149 | 0.55863 | 1.0122 | 0.28731 | 90.4899 | 90.4899 | 19.566 | 17.461 | -1.93 | -4.99 | -21.671 | 2000000 | 720000000 | 0 | 117.57 | 0 | 117.57 | 117.57 | 0 | #DIV/0! | #DIV/0! | 0.002 | #DIV/0! | #DIV/0! | #DIV/0! | #DIV/0! | #DIV/0! | #DIV/0!
2 | -1.93 | -92.25 | 17.461 | 117.57 | -21.671 | 40.95 | -4.99 | -48.38 |  | 0.002 | 0.80076 | -92.25 | 7.4653 | 117.57 | 0.082499 | 40.95 | 0.56299 | -48.38 | -92.25 | 117.57 | 40.95 | -48.38 | 9.0379 | 3.5765 |  | -4.4516 | -1.6555 | -55.3726 | 0.67624 | 17.5107 | -4.8977 | -0.031438 | -0.80014 | 0.21055 | -0.93908 | 10.5274 | -46.9541 | -3.4552 | 6.6176 | 0.06231 | 0.05407 | 0.37393 | -0.42087 | 1.2002 | -1.4791 | 60.0112 | -73.9544 | -0.34851 | -0.28596 | 0.45082 | -0.57311 | 0.22552 | 0.61589 | 0.2246 | -0.51149 | 0.55863 | 1.0122 | 0.28731 | 90.4899 | 90.4899 | 19.566 | 17.461 | -1.93 | -4.99 | -21.671 | 2000000 | 720000000 | 0 | 117.57 | 0 | 117.57 | 117.57 | 0 | #DIV/0! | #DIV/0! | 0.002 | #DIV/0! | #DIV/0! | #DIV/0! | #DIV/0! | #DIV/0! | #DIV/0!
2 | -1.93 | -92.25 | 17.461 | 117.57 | -21.671 | 40.95 | -4.99 | -48.38 |  | 0.002 | 0.80076 | -92.25 | 7.4653 | 117.57 | 0.082499 | 40.95 | 0.56299 | -48.38 | -92.25 | 117.57 | 40.95 | -48.38 | 9.0379 | 3.5765 |  | -4.4516 | -1.6555 | -55.3726 | 0.67624 | 17.5107 | -4.8977 | -0.031438 | -0.80014 | 0.21055 | -0.93908 | 10.5274 | -46.9541 | -3.4552 | 6.6176 | 0.06231 | 0.05407 | 0.37393 | -0.42087 | 1.2002 | -1.4791 | 60.0112 | -73.9544 | -0.34851 | -0.28596 | 0.45082 | -0.57311 | 0.22552 | 0.61589 | 0.2246 | -0.51149 | 0.55863 | 1.0122 | 0.28731 | 90.4899 | 90.4899 | 19.566 | 17.461 | -1.93 | -4.99 | -21.671 | 2000000 | 720000000 | 0 | 117.57 | 0 | 117.57 | 117.57 | 0 | #DIV/0! | #DIV/0! | 0.002 | #DIV/0! | #DIV/0! | #DIV/0! | #DIV/0! | #DIV/0! | #DIV/0!
2 | -1.93 | -92.25 | 17.461 | 117.57 | -21.671 | 40.95 | -4.99 | -48.38 |  | 0.002 | 0.80076 | -92.25 | 7.4653 | 117.57 | 0.082499 | 40.95 | 0.56299 | -48.38 | -92.25 | 117.57 | 40.95 | -48.38 | 9.0379 | 3.5765 |  | -4.4516 | -1.6555 | -55.3726 | 0.67624 | 17.5107 | -4.8977 | -0.031438 | -0.80014 | 0.21055 | -0.93908 | 10.5274 | -46.9541 | -3.4552 | 6.6176 | 0.06231 | 0.05407 | 0.37393 | -0.42087 | 1.2002 | -1.4791 | 60.0112 | -73.9544 | -0.34851 | -0.28596 | 0.45082 | -0.57311 | 0.22552 | 0.61589 | 0.2246 | -0.51149 | 0.55863 | 1.0122 | 0.28731 | 90.4899 | 90.4899 | 19.566 | 17.461 | -1.93 | -4.99 | -21.671 | 2000000 | 720000000 | 0 | 117.57 | 0 | 117.57 | 117.57 | 0 | #DIV/0! | #DIV/0! | 0.002 | #DIV/0! | #DIV/0! | #DIV/0! | #DIV/0! | #DIV/0! | #DIV/0!
2 | -1.93 | -92.25 | 17.461 | 117.57 | -21.671 | 40.95 | -4.99 | -48.38 |  | 0.002 | 0.80076 | -92.25 | 7.4653 | 117.57 | 0.082499 | 40.95 | 0.56299 | -48.38 | -92.25 | 117.57 | 40.95 | -48.38 | 9.0379 | 3.5765 |  | -4.4516 | -1.6555 | -55.3726 | 0.67624 | 17.5107 | -4.8977 | -0.031438 | -0.80014 | 0.21055 | -0.93908 | 10.5274 | -46.9541 | -3.4552 | 6.6176 | 0.06231 | 0.05407 | 0.37393 | -0.42087 | 1.2002 | -1.4791 | 60.0112 | -73.9544 | -0.34851 | -0.28596 | 0.45082 | -0.57311 | 0.22552 | 0.61589 | 0.2246 | -0.51149 | 0.55863 | 1.0122 | 0.28731 | 90.4899 | 90.4899 | 19.566 | 17.461 | -1.93 | -4.99 | -21.671 | 2000000 | 720000000 | 0 | 117.57 | 0 | 117.57 | 117.57 | 0 | #DIV/0! | #DIV/0! | 0.002 | #DIV/0! | #DIV/0! | #DIV/0! | #DIV/0! | #DIV/0! | #DIV/0!
2 | -1.93 | -92.25 | 17.461 | 117.57 | -21.671 | 40.95 | -4.99 | -48.38 |  | 0.002 | 0.80076 | -92.25 | 7.4653 | 117.57 | 0.082499 | 40.95 | 0.56299 | -48.38 | -92.25 | 117.57 | 40.95 | -48.38 | 9.0379 | 3.5765 |  | -4.4516 | -1.6555 | -55.3726 | 0.67624 | 17.5107 | -4.8977 | -0.031438 | -0.80014 | 0.21055 | -0.93908 | 10.5274 | -46.9541 | -3.4552 | 6.6176 | 0.06231 | 0.05407 | 0.37393 | -0.42087 | 1.2002 | -1.4791 | 60.0112 | -73.9544 | -0.34851 | -0.28596 | 0.45082 | -0.57311 | 0.22552 | 0.61589 | 0.2246 | -0.51149 | 0.55863 | 1.0122 | 0.28731 | 90.4899 | 90.4899 | 19.566 | 17.461 | -1.93 | -4.99 | -21.671 | 2000000 | 720000000 | 0 | 117.57 | 0 | 117.57 | 117.57 | 0 | #DIV/0! | #DIV/0! | 0.002 | #DIV/0! | #DIV/0! | #DIV/0! | #DIV/0! | #DIV/0! | #DIV/0!
2 | -1.93 | -92.25 | 17.461 | 117.57 | -21.671 | 40.95 | -4.99 | -48.38 |  | 0.002 | 0.80076 | -92.25 | 7.4653 | 117.57 | 0.082499 | 40.95 | 0.56299 | -48.38 | -92.25 | 117.57 | 40.95 | -48.38 | 9.0379 | 3.5765 |  | -4.4516 | -1.6555 | -55.3726 | 0.67624 | 17.5107 | -4.8977 | -0.031438 | -0.80014 | 0.21055 | -0.93908 | 10.5274 | -46.9541 | -3.4552 | 6.6176 | 0.06231 | 0.05407 | 0.37393 | -0.42087 | 1.2002 | -1.4791 | 60.0112 | -73.9544 | -0.34851 | -0.28596 | 0.45082 | -0.57311 | 0.22552 | 0.61589 | 0.2246 | -0.51149 | 0.55863 | 1.0122 | 0.28731 | 90.4899 | 90.4899 | 19.566 | 17.461 | -1.93 | -4.99 | -21.671 | 2000000 | 720000000 | 0 | 117.57 | 0 | 117.57 | 117.57 | 0 | #DIV/0! | #DIV/0! | 0.002 | #DIV/0! | #DIV/0! | #DIV/0! | #DIV/0! | #DIV/0! | #DIV/0!
2 | -1.93 | -92.25 | 17.461 | 117.57 | -21.671 | 40.95 | -4.99 | -48.38 |  | 0.002 | 0.80076 | -92.25 | 7.4653 | 117.57 | 0.082499 | 40.95 | 0.56299 | -48.38 | -92.25 | 117.57 | 40.95 | -48.38 | 9.0379 | 3.5765 |  | -4.4516 | -1.6555 | -55.3726 | 0.67624 | 17.5107 | -4.8977 | -0.031438 | -0.80014 | 0.21055 | -0.93908 | 10.5274 | -46.9541 | -3.4552 | 6.6176 | 0.06231 | 0.05407 | 0.37393 | -0.42087 | 1.2002 | -1.4791 | 60.0112 | -73.9544 | -0.34851 | -0.28596 | 0.45082 | -0.57311 | 0.22552 | 0.61589 | 0.2246 | -0.51149 | 0.55863 | 1.0122 | 0.28731 | 90.4899 | 90.4899 | 19.566 | 17.461 | -1.93 | -4.99 | -21.671 | 2000000 | 720000000 | 0 | 117.57 | 0 | 117.57 | 117.57 | 0 | #DIV/0! | #DIV/0! | 0.002 | #DIV/0! | #DIV/0! | #DIV/0! | #DIV/0! | #DIV/0! | #DIV/0!
2 | -1.93 | -92.25 | 17.461 | 117.57 | -21.671 | 40.95 | -4.99 | -48.38 |  | 0.002 | 0.80076 | -92.25 | 7.4653 | 117.57 | 0.082499 | 40.95 | 0.56299 | -48.38 | -92.25 | 117.57 | 40.95 | -48.38 | 9.0379 | 3.5765 |  | -4.4516 | -1.6555 | -55.3726 | 0.67624 | 17.5107 | -4.8977 | -0.031438 | -0.80014 | 0.21055 | -0.93908 | 10.5274 | -46.9541 | -3.4552 | 6.6176 | 0.06231 | 0.05407 | 0.37393 | -0.42087 | 1.2002 | -1.4791 | 60.0112 | -73.9544 | -0.34851 | -0.28596 | 0.45082 | -0.57311 | 0.22552 | 0.61589 | 0.2246 | -0.51149 | 0.55863 | 1.0122 | 0.28731 | 90.4899 | 90.4899 | 19.566 | 17.461 | -1.93 | -4.99 | -21.671 | 2000000 | 720000000 | 0 | 117.57 | 0 | 117.57 | 117.57 | 0 | #DIV/0! | #DIV/0! | 0.002 | #DIV/0! | #DIV/0! | #DIV/0! | #DIV/0! | #DIV/0! | #DIV/0!
2 | -1.93 | -92.25 | 17.461 | 117.57 | -21.671 | 40.95 | -4.99 | -48.38 |  | 0.002 | 0.80076 | -92.25 | 7.4653 | 117.57 | 0.082499 | 40.95 | 0.56299 | -48.38 | -92.25 | 117.57 | 40.95 | -48.38 | 9.0379 | 3.5765 |  | -4.4516 | -1.6555 | -55.3726 | 0.67624 | 17.5107 | -4.8977 | -0.031438 | -0.80014 | 0.21055 | -0.93908 | 10.5274 | -46.9541 | -3.4552 | 6.6176 | 0.06231 | 0.05407 | 0.37393 | -0.42087 | 1.2002 | -1.4791 | 60.0112 | -73.9544 | -0.34851 | -0.28596 | 0.45082 | -0.57311 | 0.22552 | 0.61589 | 0.2246 | -0.51149 | 0.55863 | 1.0122 | 0.28731 | 90.4899 | 90.4899 | 19.566 | 17.461 | -1.93 | -4.99 | -21.671 | 2000000 | 720000000 | 0 | 117.57 | 0 | 117.57 | 117.57 | 0 | #DIV/0! | #DIV/0! | 0.002 | #DIV/0! | #DIV/0! | #DIV/0! | #DIV/0! | #DIV/0! | #DIV/0!
2 | -1.93 | -92.25 | 17.461 | 117.57 | -21.671 | 40.95 | -4.99 | -48.38 |  | 0.002 | 0.80076 | -92.25 | 7.4653 | 117.57 | 0.082499 | 40.95 | 0.56299 | -48.38 | -92.25 | 117.57 | 40.95 | -48.38 | 9.0379 | 3.5765 |  | -4.4516 | -1.6555 | -55.3726 | 0.67624 | 17.5107 | -4.8977 | -0.031438 | -0.80014 | 0.21055 | -0.93908 | 10.5274 | -46.9541 | -3.4552 | 6.6176 | 0.06231 | 0.05407 | 0.37393 | -0.42087 | 1.2002 | -1.4791 | 60.0112 | -73.9544 | -0.34851 | -0.28596 | 0.45082 | -0.57311 | 0.22552 | 0.61589 | 0.2246 | -0.51149 | 0.55863 | 1.0122 | 0.28731 | 90.4899 | 90.4899 | 19.566 | 17.461 | -1.93 | -4.99 | -21.671 | 2000000 | 720000000 | 0 | 117.57 | 0 | 117.57 | 117.57 | 0 | #DIV/0! | #DIV/0! | 0.002 | #DIV/0! | #DIV/0! | #DIV/0! | #DIV/0! | #DIV/0! | #DIV/0!
2 | -1.93 | -92.25 | 17.461 | 117.57 | -21.671 | 40.95 | -4.99 | -48.38 |  | 0.002 | 0.80076 | -92.25 | 7.4653 | 117.57 | 0.082499 | 40.95 | 0.56299 | -48.38 | -92.25 | 117.57 | 40.95 | -48.38 | 9.0379 | 3.5765 |  | -4.4516 | -1.6555 | -55.3726 | 0.67624 | 17.5107 | -4.8977 | -0.031438 | -0.80014 | 0.21055 | -0.93908 | 10.5274 | -46.9541 | -3.4552 | 6.6176 | 0.06231 | 0.05407 | 0.37393 | -0.42087 | 1.2002 | -1.4791 | 60.0112 | -73.9544 | -0.34851 | -0.28596 | 0.45082 | -0.57311 | 0.22552 | 0.61589 | 0.2246 | -0.51149 | 0.55863 | 1.0122 | 0.28731 | 90.4899 | 90.4899 | 19.566 | 17.461 | -1.93 | -4.99 | -21.671 | 2000000 | 720000000 | 0 | 117.57 | 0 | 117.57 | 117.57 | 0 | #DIV/0! | #DIV/0! | 0.002 | #DIV/0! | #DIV/0! | #DIV/0! | #DIV/0! | #DIV/0! | #DIV/0!
2 | -1.93 | -92.25 | 17.461 | 117.57 | -21.671 | 40.95 | -4.99 | -48.38 |  | 0.002 | 0.80076 | -92.25 | 7.4653 | 117.57 | 0.082499 | 40.95 | 0.56299 | -48.38 | -92.25 | 117.57 | 40.95 | -48.38 | 9.0379 | 3.5765 |  | -4.4516 | -1.6555 | -55.3726 | 0.67624 | 17.5107 | -4.8977 | -0.031438 | -0.80014 | 0.21055 | -0.93908 | 10.5274 | -46.9541 | -3.4552 | 6.6176 | 0.06231 | 0.05407 | 0.37393 | -0.42087 | 1.2002 | -1.4791 | 60.0112 | -73.9544 | -0.34851 | -0.28596 | 0.45082 | -0.57311 | 0.22552 | 0.61589 | 0.2246 | -0.51149 | 0.55863 | 1.0122 | 0.28731 | 90.4899 | 90.4899 | 19.566 | 17.461 | -1.93 | -4.99 | -21.671 | 2000000 | 720000000 | 0 | 117.57 | 0 | 117.57 | 117.57 | 0 | #DIV/0! | #DIV/0! | 0.002 | #DIV/0! | #DIV/0! | #DIV/0! | #DIV/0! | #DIV/0! | #DIV/0!
2 | -1.93 | -92.25 | 17.461 | 117.57 | -21.671 | 40.95 | -4.99 | -48.38 |  | 0.002 | 0.80076 | -92.25 | 7.4653 | 117.57 | 0.082499 | 40.95 | 0.56299 | -48.38 | -92.25 | 117.57 | 40.95 | -48.38 | 9.0379 | 3.5765 |  | -4.4516 | -1.6555 | -55.3726 | 0.67624 | 17.5107 | -4.8977 | -0.031438 | -0.80014 | 0.21055 | -0.93908 | 10.5274 | -46.9541 | -3.4552 | 6.6176 | 0.06231 | 0.05407 | 0.37393 | -0.42087 | 1.2002 | -1.4791 | 60.0112 | -73.9544 | -0.34851 | -0.28596 | 0.45082 | -0.57311 | 0.22552 | 0.61589 | 0.2246 | -0.51149 | 0.55863 | 1.0122 | 0.28731 | 90.4899 | 90.4899 | 19.566 | 17.461 | -1.93 | -4.99 | -21.671 | 2000000 | 720000000 | 0 | 117.57 | 0 | 117.57 | 117.57 | 0 | #DIV/0! | #DIV/0! | 0.002 | #DIV/0! | #DIV/0! | #DIV/0! | #DIV/0! | #DIV/0! | #DIV/0!
2 | -1.93 | -92.25 | 17.461 | 117.57 | -21.671 | 40.95 | -4.99 | -48.38 |  | 0.002 | 0.80076 | -92.25 | 7.4653 | 117.57 | 0.082499 | 40.95 | 0.56299 | -48.38 | -92.25 | 117.57 | 40.95 | -48.38 | 9.0379 | 3.5765 |  | -4.4516 | -1.6555 | -55.3726 | 0.67624 | 17.5107 | -4.8977 | -0.031438 | -0.80014 | 0.21055 | -0.93908 | 10.5274 | -46.9541 | -3.4552 | 6.6176 | 0.06231 | 0.05407 | 0.37393 | -0.42087 | 1.2002 | -1.4791 | 60.0112 | -73.9544 | -0.34851 | -0.28596 | 0.45082 | -0.57311 | 0.22552 | 0.61589 | 0.2246 | -0.51149 | 0.55863 | 1.0122 | 0.28731 | 90.4899 | 90.4899 | 19.566 | 17.461 | -1.93 | -4.99 | -21.671 | 2000000 | 720000000 | 0 | 117.57 | 0 | 117.57 | 117.57 | 0 | #DIV/0! | #DIV/0! | 0.002 | #DIV/0! | #DIV/0! | #DIV/0! | #DIV/0! | #DIV/0! | #DIV/0!
2 | -1.93 | -92.25 | 17.461 | 117.57 | -21.671 | 40.95 | -4.99 | -48.38 |  | 0.002 | 0.80076 | -92.25 | 7.4653 | 117.57 | 0.082499 | 40.95 | 0.56299 | -48.38 | -92.25 | 117.57 | 40.95 | -48.38 | 9.0379 | 3.5765 |  | -4.4516 | -1.6555 | -55.3726 | 0.67624 | 17.5107 | -4.8977 | -0.031438 | -0.80014 | 0.21055 | -0.93908 | 10.5274 | -46.9541 | -3.4552 | 6.6176 | 0.06231 | 0.05407 | 0.37393 | -0.42087 | 1.2002 | -1.4791 | 60.0112 | -73.9544 | -0.34851 | -0.28596 | 0.45082 | -0.57311 | 0.22552 | 0.61589 | 0.2246 | -0.51149 | 0.55863 | 1.0122 | 0.28731 | 90.4899 | 90.4899 | 19.566 | 17.461 | -1.93 | -4.99 | -21.671 | 2000000 | 720000000 | 0 | 117.57 | 0 | 117.57 | 117.57 | 0 | #DIV/0! | #DIV/0! | 0.002 | #DIV/0! | #DIV/0! | #DIV/0! | #DIV/0! | #DIV/0! | #DIV/0!
2 | -1.93 | -92.25 | 17.461 | 117.57 | -21.671 | 40.95 | -4.99 | -48.38 |  | 0.002 | 0.80076 | -92.25 | 7.4653 | 117.57 | 0.082499 | 40.95 | 0.56299 | -48.38 | -92.25 | 117.57 | 40.95 | -48.38 | 9.0379 | 3.5765 |  | -4.4516 | -1.6555 | -55.3726 | 0.67624 | 17.5107 | -4.8977 | -0.031438 | -0.80014 | 0.21055 | -0.93908 | 10.5274 | -46.9541 | -3.4552 | 6.6176 | 0.06231 | 0.05407 | 0.37393 | -0.42087 | 1.2002 | -1.4791 | 60.0112 | -73.9544 | -0.34851 | -0.28596 | 0.45082 | -0.57311 | 0.22552 | 0.61589 | 0.2246 | -0.51149 | 0.55863 | 1.0122 | 0.28731 | 90.4899 | 90.4899 | 19.566 | 17.461 | -1.93 | -4.99 | -21.671 | 2000000 | 720000000 | 0 | 117.57 | 0 | 117.57 | 117.57 | 0 | #DIV/0! | #DIV/0! | 0.002 | #DIV/0! | #DIV/0! | #DIV/0! | #DIV/0! | #DIV/0! | #DIV/0!
2 | -1.93 | -92.25 | 17.461 | 117.57 | -21.671 | 40.95 | -4.99 | -48.38 |  | 0.002 | 0.80076 | -92.25 | 7.4653 | 117.57 | 0.082499 | 40.95 | 0.56299 | -48.38 | -92.25 | 117.57 | 40.95 | -48.38 | 9.0379 | 3.5765 |  | -4.4516 | -1.6555 | -55.3726 | 0.67624 | 17.5107 | -4.8977 | -0.031438 | -0.80014 | 0.21055 | -0.93908 | 10.5274 | -46.9541 | -3.4552 | 6.6176 | 0.06231 | 0.05407 | 0.37393 | -0.42087 | 1.2002 | -1.4791 | 60.0112 | -73.9544 | -0.34851 | -0.28596 | 0.45082 | -0.57311 | 0.22552 | 0.61589 | 0.2246 | -0.51149 | 0.55863 | 1.0122 | 0.28731 | 90.4899 | 90.4899 | 19.566 | 17.461 | -1.93 | -4.99 | -21.671 | 2000000 | 720000000 | 0 | 117.57 | 0 | 117.57 | 117.57 | 0 | #DIV/0! | #DIV/0! | 0.002 | #DIV/0! | #DIV/0! | #DIV/0! | #DIV/0! | #DIV/0! | #DIV/0!
2 | -1.93 | -92.25 | 17.461 | 117.57 | -21.671 | 40.95 | -4.99 | -48.38 |  | 0.002 | 0.80076 | -92.25 | 7.4653 | 117.57 | 0.082499 | 40.95 | 0.56299 | -48.38 | -92.25 | 117.57 | 40.95 | -48.38 | 9.0379 | 3.5765 |  | -4.4516 | -1.6555 | -55.3726 | 0.67624 | 17.5107 | -4.8977 | -0.031438 | -0.80014 | 0.21055 | -0.93908 | 10.5274 | -46.9541 | -3.4552 | 6.6176 | 0.06231 | 0.05407 | 0.37393 | -0.42087 | 1.2002 | -1.4791 | 60.0112 | -73.9544 | -0.34851 | -0.28596 | 0.45082 | -0.57311 | 0.22552 | 0.61589 | 0.2246 | -0.51149 | 0.55863 | 1.0122 | 0.28731 | 90.4899 | 90.4899 | 19.566 | 17.461 | -1.93 | -4.99 | -21.671 | 2000000 | 720000000 | 0 | 117.57 | 0 | 117.57 | 117.57 | 0 | #DIV/0! | #DIV/0! | 0.002 | #DIV/0! | #DIV/0! | #DIV/0! | #DIV/0! | #DIV/0! | #DIV/0!
2 | -1.93 | -92.25 | 17.461 | 117.57 | -21.671 | 40.95 | -4.99 | -48.38 |  | 0.002 | 0.80076 | -92.25 | 7.4653 | 117.57 | 0.082499 | 40.95 | 0.56299 | -48.38 | -92.25 | 117.57 | 40.95 | -48.38 | 9.0379 | 3.5765 |  | -4.4516 | -1.6555 | -55.3726 | 0.67624 | 17.5107 | -4.8977 | -0.031438 | -0.80014 | 0.21055 | -0.93908 | 10.5274 | -46.9541 | -3.4552 | 6.6176 | 0.06231 | 0.05407 | 0.37393 | -0.42087 | 1.2002 | -1.4791 | 60.0112 | -73.9544 | -0.34851 | -0.28596 | 0.45082 | -0.57311 | 0.22552 | 0.61589 | 0.2246 | -0.51149 | 0.55863 | 1.0122 | 0.28731 | 90.4899 | 90.4899 | 19.566 | 17.461 | -1.93 | -4.99 | -21.671 | 2000000 | 720000000 | 0 | 117.57 | 0 | 117.57 | 117.57 | 0 | #DIV/0! | #DIV/0! | 0.002 | #DIV/0! | #DIV/0! | #DIV/0! | #DIV/0! | #DIV/0! | #DIV/0!
2 | -1.93 | -92.25 | 17.461 | 117.57 | -21.671 | 40.95 | -4.99 | -48.38 |  | 0.002 | 0.80076 | -92.25 | 7.4653 | 117.57 | 0.082499 | 40.95 | 0.56299 | -48.38 | -92.25 | 117.57 | 40.95 | -48.38 | 9.0379 | 3.5765 |  | -4.4516 | -1.6555 | -55.3726 | 0.67624 | 17.5107 | -4.8977 | -0.031438 | -0.80014 | 0.21055 | -0.93908 | 10.5274 | -46.9541 | -3.4552 | 6.6176 | 0.06231 | 0.05407 | 0.37393 | -0.42087 | 1.2002 | -1.4791 | 60.0112 | -73.9544 | -0.34851 | -0.28596 | 0.45082 | -0.57311 | 0.22552 | 0.61589 | 0.2246 | -0.51149 | 0.55863 | 1.0122 | 0.28731 | 90.4899 | 90.4899 | 19.566 | 17.461 | -1.93 | -4.99 | -21.671 | 2000000 | 720000000 | 0 | 117.57 | 0 | 117.57 | 117.57 | 0 | #DIV/0! | #DIV/0! | 0.002 | #DIV/0! | #DIV/0! | #DIV/0! | #DIV/0! | #DIV/0! | #DIV/0!
2 | -1.93 | -92.25 | 17.461 | 117.57 | -21.671 | 40.95 | -4.99 | -48.38 |  | 0.002 | 0.80076 | -92.25 | 7.4653 | 117.57 | 0.082499 | 40.95 | 0.56299 | -48.38 | -92.25 | 117.57 | 40.95 | -48.38 | 9.0379 | 3.5765 |  | -4.4516 | -1.6555 | -55.3726 | 0.67624 | 17.5107 | -4.8977 | -0.031438 | -0.80014 | 0.21055 | -0.93908 | 10.5274 | -46.9541 | -3.4552 | 6.6176 | 0.06231 | 0.05407 | 0.37393 | -0.42087 | 1.2002 | -1.4791 | 60.0112 | -73.9544 | -0.34851 | -0.28596 | 0.45082 | -0.57311 | 0.22552 | 0.61589 | 0.2246 | -0.51149 | 0.55863 | 1.0122 | 0.28731 | 90.4899 | 90.4899 | 19.566 | 17.461 | -1.93 | -4.99 | -21.671 | 2000000 | 720000000 | 0 | 117.57 | 0 | 117.57 | 117.57 | 0 | #DIV/0! | #DIV/0! | 0.002 | #DIV/0! | #DIV/0! | #DIV/0! | #DIV/0! | #DIV/0! | #DIV/0!
2 | -1.93 | -92.25 | 17.461 | 117.57 | -21.671 | 40.95 | -4.99 | -48.38 |  | 0.002 | 0.80076 | -92.25 | 7.4653 | 117.57 | 0.082499 | 40.95 | 0.56299 | -48.38 | -92.25 | 117.57 | 40.95 | -48.38 | 9.0379 | 3.5765 |  | -4.4516 | -1.6555 | -55.3726 | 0.67624 | 17.5107 | -4.8977 | -0.031438 | -0.80014 | 0.21055 | -0.93908 | 10.5274 | -46.9541 | -3.4552 | 6.6176 | 0.06231 | 0.05407 | 0.37393 | -0.42087 | 1.2002 | -1.4791 | 60.0112 | -73.9544 | -0.34851 | -0.28596 | 0.45082 | -0.57311 | 0.22552 | 0.61589 | 0.2246 | -0.51149 | 0.55863 | 1.0122 | 0.28731 | 90.4899 | 90.4899 | 19.566 | 17.461 | -1.93 | -4.99 | -21.671 | 2000000 | 720000000 | 0 | 117.57 | 0 | 117.57 | 117.57 | 0 | #DIV/0! | #DIV/0! | 0.002 | #DIV/0! | #DIV/0! | #DIV/0! | #DIV/0! | #DIV/0! | #DIV/0!
2 | -1.93 | -92.25 | 17.461 | 117.57 | -21.671 | 40.95 | -4.99 | -48.38 |  | 0.002 | 0.80076 | -92.25 | 7.4653 | 117.57 | 0.082499 | 40.95 | 0.56299 | -48.38 | -92.25 | 117.57 | 40.95 | -48.38 | 9.0379 | 3.5765 |  | -4.4516 | -1.6555 | -55.3726 | 0.67624 | 17.5107 | -4.8977 | -0.031438 | -0.80014 | 0.21055 | -0.93908 | 10.5274 | -46.9541 | -3.4552 | 6.6176 | 0.06231 | 0.05407 | 0.37393 | -0.42087 | 1.2002 | -1.4791 | 60.0112 | -73.9544 | -0.34851 | -0.28596 | 0.45082 | -0.57311 | 0.22552 | 0.61589 | 0.2246 | -0.51149 | 0.55863 | 1.0122 | 0.28731 | 90.4899 | 90.4899 | 19.566 | 17.461 | -1.93 | -4.99 | -21.671 | 2000000 | 720000000 | 0 | 117.57 | 0 | 117.57 | 117.57 | 0 | #DIV/0! | #DIV/0! | 0.002 | #DIV/0! | #DIV/0! | #DIV/0! | #DIV/0! | #DIV/0! | #DIV/0!
2 | -1.93 | -92.25 | 17.461 | 117.57 | -21.671 | 40.95 | -4.99 | -48.38 |  | 0.002 | 0.80076 | -92.25 | 7.4653 | 117.57 | 0.082499 | 40.95 | 0.56299 | -48.38 | -92.25 | 117.57 | 40.95 | -48.38 | 9.0379 | 3.5765 |  | -4.4516 | -1.6555 | -55.3726 | 0.67624 | 17.5107 | -4.8977 | -0.031438 | -0.80014 | 0.21055 | -0.93908 | 10.5274 | -46.9541 | -3.4552 | 6.6176 | 0.06231 | 0.05407 | 0.37393 | -0.42087 | 1.2002 | -1.4791 | 60.0112 | -73.9544 | -0.34851 | -0.28596 | 0.45082 | -0.57311 | 0.22552 | 0.61589 | 0.2246 | -0.51149 | 0.55863 | 1.0122 | 0.28731 | 90.4899 | 90.4899 | 19.566 | 17.461 | -1.93 | -4.99 | -21.671 | 2000000 | 720000000 | 0 | 117.57 | 0 | 117.57 | 117.57 | 0 | #DIV/0! | #DIV/0! | 0.002 | #DIV/0! | #DIV/0! | #DIV/0! | #DIV/0! | #DIV/0! | #DIV/0!
2 | -1.93 | -92.25 | 17.461 | 117.57 | -21.671 | 40.95 | -4.99 | -48.38 |  | 0.002 | 0.80076 | -92.25 | 7.4653 | 117.57 | 0.082499 | 40.95 | 0.56299 | -48.38 | -92.25 | 117.57 | 40.95 | -48.38 | 9.0379 | 3.5765 |  | -4.4516 | -1.6555 | -55.3726 | 0.67624 | 17.5107 | -4.8977 | -0.031438 | -0.80014 | 0.21055 | -0.93908 | 10.5274 | -46.9541 | -3.4552 | 6.6176 | 0.06231 | 0.05407 | 0.37393 | -0.42087 | 1.2002 | -1.4791 | 60.0112 | -73.9544 | -0.34851 | -0.28596 | 0.45082 | -0.57311 | 0.22552 | 0.61589 | 0.2246 | -0.51149 | 0.55863 | 1.0122 | 0.28731 | 90.4899 | 90.4899 | 19.566 | 17.461 | -1.93 | -4.99 | -21.671 | 2000000 | 720000000 | 0 | 117.57 | 0 | 117.57 | 117.57 | 0 | #DIV/0! | #DIV/0! | 0.002 | #DIV/0! | #DIV/0! | #DIV/0! | #DIV/0! | #DIV/0! | #DIV/0!
2 | -1.93 | -92.25 | 17.461 | 117.57 | -21.671 | 40.95 | -4.99 | -48.38 |  | 0.002 | 0.80076 | -92.25 | 7.4653 | 117.57 | 0.082499 | 40.95 | 0.56299 | -48.38 | -92.25 | 117.57 | 40.95 | -48.38 | 9.0379 | 3.5765 |  | -4.4516 | -1.6555 | -55.3726 | 0.67624 | 17.5107 | -4.8977 | -0.031438 | -0.80014 | 0.21055 | -0.93908 | 10.5274 | -46.9541 | -3.4552 | 6.6176 | 0.06231 | 0.05407 | 0.37393 | -0.42087 | 1.2002 | -1.4791 | 60.0112 | -73.9544 | -0.34851 | -0.28596 | 0.45082 | -0.57311 | 0.22552 | 0.61589 | 0.2246 | -0.51149 | 0.55863 | 1.0122 | 0.28731 | 90.4899 | 90.4899 | 19.566 | 17.461 | -1.93 | -4.99 | -21.671 | 2000000 | 720000000 | 0 | 117.57 | 0 | 117.57 | 117.57 | 0 | #DIV/0! | #DIV/0! | 0.002 | #DIV/0! | #DIV/0! | #DIV/0! | #DIV/0! | #DIV/0! | #DIV/0!
2 | -1.93 | -92.25 | 17.461 | 117.57 | -21.671 | 40.95 | -4.99 | -48.38 |  | 0.002 | 0.80076 | -92.25 | 7.4653 | 117.57 | 0.082499 | 40.95 | 0.56299 | -48.38 | -92.25 | 117.57 | 40.95 | -48.38 | 9.0379 | 3.5765 |  | -4.4516 | -1.6555 | -55.3726 | 0.67624 | 17.5107 | -4.8977 | -0.031438 | -0.80014 | 0.21055 | -0.93908 | 10.5274 | -46.9541 | -3.4552 | 6.6176 | 0.06231 | 0.05407 | 0.37393 | -0.42087 | 1.2002 | -1.4791 | 60.0112 | -73.9544 | -0.34851 | -0.28596 | 0.45082 | -0.57311 | 0.22552 | 0.61589 | 0.2246 | -0.51149 | 0.55863 | 1.0122 | 0.28731 | 90.4899 | 90.4899 | 19.566 | 17.461 | -1.93 | -4.99 | -21.671 | 2000000 | 720000000 | 0 | 117.57 | 0 | 117.57 | 117.57 | 0 | #DIV/0! | #DIV/0! | 0.002 | #DIV/0! | #DIV/0! | #DIV/0! | #DIV/0! | #DIV/0! | #DIV/0!
2 | -1.93 | -92.25 | 17.461 | 117.57 | -21.671 | 40.95 | -4.99 | -48.38 |  | 0.002 | 0.80076 | -92.25 | 7.4653 | 117.57 | 0.082499 | 40.95 | 0.56299 | -48.38 | -92.25 | 117.57 | 40.95 | -48.38 | 9.0379 | 3.5765 |  | -4.4516 | -1.6555 | -55.3726 | 0.67624 | 17.5107 | -4.8977 | -0.031438 | -0.80014 | 0.21055 | -0.93908 | 10.5274 | -46.9541 | -3.4552 | 6.6176 | 0.06231 | 0.05407 | 0.37393 | -0.42087 | 1.2002 | -1.4791 | 60.0112 | -73.9544 | -0.34851 | -0.28596 | 0.45082 | -0.57311 | 0.22552 | 0.61589 | 0.2246 | -0.51149 | 0.55863 | 1.0122 | 0.28731 | 90.4899 | 90.4899 | 19.566 | 17.461 | -1.93 | -4.99 | -21.671 | 2000000 | 720000000 | 0 | 117.57 | 0 | 117.57 | 117.57 | 0 | #DIV/0! | #DIV/0! | 0.002 | #DIV/0! | #DIV/0! | #DIV/0! | #DIV/0! | #DIV/0! | #DIV/0!
2 | -1.93 | -92.25 | 17.461 | 117.57 | -21.671 | 40.95 | -4.99 | -48.38 |  | 0.002 | 0.80076 | -92.25 | 7.4653 | 117.57 | 0.082499 | 40.95 | 0.56299 | -48.38 | -92.25 | 117.57 | 40.95 | -48.38 | 9.0379 | 3.5765 |  | -4.4516 | -1.6555 | -55.3726 | 0.67624 | 17.5107 | -4.8977 | -0.031438 | -0.80014 | 0.21055 | -0.93908 | 10.5274 | -46.9541 | -3.4552 | 6.6176 | 0.06231 | 0.05407 | 0.37393 | -0.42087 | 1.2002 | -1.4791 | 60.0112 | -73.9544 | -0.34851 | -0.28596 | 0.45082 | -0.57311 | 0.22552 | 0.61589 | 0.2246 | -0.51149 | 0.55863 | 1.0122 | 0.28731 | 90.4899 | 90.4899 | 19.566 | 17.461 | -1.93 | -4.99 | -21.671 | 2000000 | 720000000 | 0 | 117.57 | 0 | 117.57 | 117.57 | 0 | #DIV/0! | #DIV/0! | 0.002 | #DIV/0! | #DIV/0! | #DIV/0! | #DIV/0! | #DIV/0! | #DIV/0!
2 | -1.93 | -92.25 | 17.461 | 117.57 | -21.671 | 40.95 | -4.99 | -48.38 |  | 0.002 | 0.80076 | -92.25 | 7.4653 | 117.57 | 0.082499 | 40.95 | 0.56299 | -48.38 | -92.25 | 117.57 | 40.95 | -48.38 | 9.0379 | 3.5765 |  | -4.4516 | -1.6555 | -55.3726 | 0.67624 | 17.5107 | -4.8977 | -0.031438 | -0.80014 | 0.21055 | -0.93908 | 10.5274 | -46.9541 | -3.4552 | 6.6176 | 0.06231 | 0.05407 | 0.37393 | -0.42087 | 1.2002 | -1.4791 | 60.0112 | -73.9544 | -0.34851 | -0.28596 | 0.45082 | -0.57311 | 0.22552 | 0.61589 | 0.2246 | -0.51149 | 0.55863 | 1.0122 | 0.28731 | 90.4899 | 90.4899 | 19.566 | 17.461 | -1.93 | -4.99 | -21.671 | 2000000 | 720000000 | 0 | 117.57 | 0 | 117.57 | 117.57 | 0 | #DIV/0! | #DIV/0! | 0.002 | #DIV/0! | #DIV/0! | #DIV/0! | #DIV/0! | #DIV/0! | #DIV/0!
2 | -1.93 | -92.25 | 17.461 | 117.57 | -21.671 | 40.95 | -4.99 | -48.38 |  | 0.002 | 0.80076 | -92.25 | 7.4653 | 117.57 | 0.082499 | 40.95 | 0.56299 | -48.38 | -92.25 | 117.57 | 40.95 | -48.38 | 9.0379 | 3.5765 |  | -4.4516 | -1.6555 | -55.3726 | 0.67624 | 17.5107 | -4.8977 | -0.031438 | -0.80014 | 0.21055 | -0.93908 | 10.5274 | -46.9541 | -3.4552 | 6.6176 | 0.06231 | 0.05407 | 0.37393 | -0.42087 | 1.2002 | -1.4791 | 60.0112 | -73.9544 | -0.34851 | -0.28596 | 0.45082 | -0.57311 | 0.22552 | 0.61589 | 0.2246 | -0.51149 | 0.55863 | 1.0122 | 0.28731 | 90.4899 | 90.4899 | 19.566 | 17.461 | -1.93 | -4.99 | -21.671 | 2000000 | 720000000 | 0 | 117.57 | 0 | 117.57 | 117.57 | 0 | #DIV/0! | #DIV/0! | 0.002 | #DIV/0! | #DIV/0! | #DIV/0! | #DIV/0! | #DIV/0! | #DIV/0!
2 | -1.93 | -92.25 | 17.461 | 117.57 | -21.671 | 40.95 | -4.99 | -48.38 |  | 0.002 | 0.80076 | -92.25 | 7.4653 | 117.57 | 0.082499 | 40.95 | 0.56299 | -48.38 | -92.25 | 117.57 | 40.95 | -48.38 | 9.0379 | 3.5765 |  | -4.4516 | -1.6555 | -55.3726 | 0.67624 | 17.5107 | -4.8977 | -0.031438 | -0.80014 | 0.21055 | -0.93908 | 10.5274 | -46.9541 | -3.4552 | 6.6176 | 0.06231 | 0.05407 | 0.37393 | -0.42087 | 1.2002 | -1.4791 | 60.0112 | -73.9544 | -0.34851 | -0.28596 | 0.45082 | -0.57311 | 0.22552 | 0.61589 | 0.2246 | -0.51149 | 0.55863 | 1.0122 | 0.28731 | 90.4899 | 90.4899 | 19.566 | 17.461 | -1.93 | -4.99 | -21.671 | 2000000 | 720000000 | 0 | 117.57 | 0 | 117.57 | 117.57 | 0 | #DIV/0! | #DIV/0! | 0.002 | #DIV/0! | #DIV/0! | #DIV/0! | #DIV/0! | #DIV/0! | #DIV/0!
2 | -1.93 | -92.25 | 17.461 | 117.57 | -21.671 | 40.95 | -4.99 | -48.38 |  | 0.002 | 0.80076 | -92.25 | 7.4653 | 117.57 | 0.082499 | 40.95 | 0.56299 | -48.38 | -92.25 | 117.57 | 40.95 | -48.38 | 9.0379 | 3.5765 |  | -4.4516 | -1.6555 | -55.3726 | 0.67624 | 17.5107 | -4.8977 | -0.031438 | -0.80014 | 0.21055 | -0.93908 | 10.5274 | -46.9541 | -3.4552 | 6.6176 | 0.06231 | 0.05407 | 0.37393 | -0.42087 | 1.2002 | -1.4791 | 60.0112 | -73.9544 | -0.34851 | -0.28596 | 0.45082 | -0.57311 | 0.22552 | 0.61589 | 0.2246 | -0.51149 | 0.55863 | 1.0122 | 0.28731 | 90.4899 | 90.4899 | 19.566 | 17.461 | -1.93 | -4.99 | -21.671 | 2000000 | 720000000 | 0 | 117.57 | 0 | 117.57 | 117.57 | 0 | #DIV/0! | #DIV/0! | 0.002 | #DIV/0! | #DIV/0! | #DIV/0! | #DIV/0! | #DIV/0! | #DIV/0!
2 | -1.93 | -92.25 | 17.461 | 117.57 | -21.671 | 40.95 | -4.99 | -48.38 |  | 0.002 | 0.80076 | -92.25 | 7.4653 | 117.57 | 0.082499 | 40.95 | 0.56299 | -48.38 | -92.25 | 117.57 | 40.95 | -48.38 | 9.0379 | 3.5765 |  | -4.4516 | -1.6555 | -55.3726 | 0.67624 | 17.5107 | -4.8977 | -0.031438 | -0.80014 | 0.21055 | -0.93908 | 10.5274 | -46.9541 | -3.4552 | 6.6176 | 0.06231 | 0.05407 | 0.37393 | -0.42087 | 1.2002 | -1.4791 | 60.0112 | -73.9544 | -0.34851 | -0.28596 | 0.45082 | -0.57311 | 0.22552 | 0.61589 | 0.2246 | -0.51149 | 0.55863 | 1.0122 | 0.28731 | 90.4899 | 90.4899 | 19.566 | 17.461 | -1.93 | -4.99 | -21.671 | 2000000 | 720000000 | 0 | 117.57 | 0 | 117.57 | 117.57 | 0 | #DIV/0! | #DIV/0! | 0.002 | #DIV/0! | #DIV/0! | #DIV/0! | #DIV/0! | #DIV/0! | #DIV/0!
2 | -1.93 | -92.25 | 17.461 | 117.57 | -21.671 | 40.95 | -4.99 | -48.38 |  | 0.002 | 0.80076 | -92.25 | 7.4653 | 117.57 | 0.082499 | 40.95 | 0.56299 | -48.38 | -92.25 | 117.57 | 40.95 | -48.38 | 9.0379 | 3.5765 |  | -4.4516 | -1.6555 | -55.3726 | 0.67624 | 17.5107 | -4.8977 | -0.031438 | -0.80014 | 0.21055 | -0.93908 | 10.5274 | -46.9541 | -3.4552 | 6.6176 | 0.06231 | 0.05407 | 0.37393 | -0.42087 | 1.2002 | -1.4791 | 60.0112 | -73.9544 | -0.34851 | -0.28596 | 0.45082 | -0.57311 | 0.22552 | 0.61589 | 0.2246 | -0.51149 | 0.55863 | 1.0122 | 0.28731 | 90.4899 | 90.4899 | 19.566 | 17.461 | -1.93 | -4.99 | -21.671 | 2000000 | 720000000 | 0 | 117.57 | 0 | 117.57 | 117.57 | 0 | #DIV/0! | #DIV/0! | 0.002 | #DIV/0! | #DIV/0! | #DIV/0! | #DIV/0! | #DIV/0! | #DIV/0!
2 | -1.93 | -92.25 | 17.461 | 117.57 | -21.671 | 40.95 | -4.99 | -48.38 |  | 0.002 | 0.80076 | -92.25 | 7.4653 | 117.57 | 0.082499 | 40.95 | 0.56299 | -48.38 | -92.25 | 117.57 | 40.95 | -48.38 | 9.0379 | 3.5765 |  | -4.4516 | -1.6555 | -55.3726 | 0.67624 | 17.5107 | -4.8977 | -0.031438 | -0.80014 | 0.21055 | -0.93908 | 10.5274 | -46.9541 | -3.4552 | 6.6176 | 0.06231 | 0.05407 | 0.37393 | -0.42087 | 1.2002 | -1.4791 | 60.0112 | -73.9544 | -0.34851 | -0.28596 | 0.45082 | -0.57311 | 0.22552 | 0.61589 | 0.2246 | -0.51149 | 0.55863 | 1.0122 | 0.28731 | 90.4899 | 90.4899 | 19.566 | 17.461 | -1.93 | -4.99 | -21.671 | 2000000 | 720000000 | 0 | 117.57 | 0 | 117.57 | 117.57 | 0 | #DIV/0! | #DIV/0! | 0.002 | #DIV/0! | #DIV/0! | #DIV/0! | #DIV/0! | #DIV/0! | #DIV/0!
2 | -1.93 | -92.25 | 17.461 | 117.57 | -21.671 | 40.95 | -4.99 | -48.38 |  | 0.002 | 0.80076 | -92.25 | 7.4653 | 117.57 | 0.082499 | 40.95 | 0.56299 | -48.38 | -92.25 | 117.57 | 40.95 | -48.38 | 9.0379 | 3.5765 |  | -4.4516 | -1.6555 | -55.3726 | 0.67624 | 17.5107 | -4.8977 | -0.031438 | -0.80014 | 0.21055 | -0.93908 | 10.5274 | -46.9541 | -3.4552 | 6.6176 | 0.06231 | 0.05407 | 0.37393 | -0.42087 | 1.2002 | -1.4791 | 60.0112 | -73.9544 | -0.34851 | -0.28596 | 0.45082 | -0.57311 | 0.22552 | 0.61589 | 0.2246 | -0.51149 | 0.55863 | 1.0122 | 0.28731 | 90.4899 | 90.4899 | 19.566 | 17.461 | -1.93 | -4.99 | -21.671 | 2000000 | 720000000 | 0 | 117.57 | 0 | 117.57 | 117.57 | 0 | #DIV/0! | #DIV/0! | 0.002 | #DIV/0! | #DIV/0! | #DIV/0! | #DIV/0! | #DIV/0! | #DIV/0!
2 | -1.93 | -92.25 | 17.461 | 117.57 | -21.671 | 40.95 | -4.99 | -48.38 |  | 0.002 | 0.80076 | -92.25 | 7.4653 | 117.57 | 0.082499 | 40.95 | 0.56299 | -48.38 | -92.25 | 117.57 | 40.95 | -48.38 | 9.0379 | 3.5765 |  | -4.4516 | -1.6555 | -55.3726 | 0.67624 | 17.5107 | -4.8977 | -0.031438 | -0.80014 | 0.21055 | -0.93908 | 10.5274 | -46.9541 | -3.4552 | 6.6176 | 0.06231 | 0.05407 | 0.37393 | -0.42087 | 1.2002 | -1.4791 | 60.0112 | -73.9544 | -0.34851 | -0.28596 | 0.45082 | -0.57311 | 0.22552 | 0.61589 | 0.2246 | -0.51149 | 0.55863 | 1.0122 | 0.28731 | 90.4899 | 90.4899 | 19.566 | 17.461 | -1.93 | -4.99 | -21.671 | 2000000 | 720000000 | 0 | 117.57 | 0 | 117.57 | 117.57 | 0 | #DIV/0! | #DIV/0! | 0.002 | #DIV/0! | #DIV/0! | #DIV/0! | #DIV/0! | #DIV/0! | #DIV/0!
2 | -1.93 | -92.25 | 17.461 | 117.57 | -21.671 | 40.95 | -4.99 | -48.38 |  | 0.002 | 0.80076 | -92.25 | 7.4653 | 117.57 | 0.082499 | 40.95 | 0.56299 | -48.38 | -92.25 | 117.57 | 40.95 | -48.38 | 9.0379 | 3.5765 |  | -4.4516 | -1.6555 | -55.3726 | 0.67624 | 17.5107 | -4.8977 | -0.031438 | -0.80014 | 0.21055 | -0.93908 | 10.5274 | -46.9541 | -3.4552 | 6.6176 | 0.06231 | 0.05407 | 0.37393 | -0.42087 | 1.2002 | -1.4791 | 60.0112 | -73.9544 | -0.34851 | -0.28596 | 0.45082 | -0.57311 | 0.22552 | 0.61589 | 0.2246 | -0.51149 | 0.55863 | 1.0122 | 0.28731 | 90.4899 | 90.4899 | 19.566 | 17.461 | -1.93 | -4.99 | -21.671 | 2000000 | 720000000 | 0 | 117.57 | 0 | 117.57 | 117.57 | 0 | #DIV/0! | #DIV/0! | 0.002 | #DIV/0! | #DIV/0! | #DIV/0! | #DIV/0! | #DIV/0! | #DIV/0!
2 | -1.93 | -92.25 | 17.461 | 117.57 | -21.671 | 40.95 | -4.99 | -48.38 |  | 0.002 | 0.80076 | -92.25 | 7.4653 | 117.57 | 0.082499 | 40.95 | 0.56299 | -48.38 | -92.25 | 117.57 | 40.95 | -48.38 | 9.0379 | 3.5765 |  | -4.4516 | -1.6555 | -55.3726 | 0.67624 | 17.5107 | -4.8977 | -0.031438 | -0.80014 | 0.21055 | -0.93908 | 10.5274 | -46.9541 | -3.4552 | 6.6176 | 0.06231 | 0.05407 | 0.37393 | -0.42087 | 1.2002 | -1.4791 | 60.0112 | -73.9544 | -0.34851 | -0.28596 | 0.45082 | -0.57311 | 0.22552 | 0.61589 | 0.2246 | -0.51149 | 0.55863 | 1.0122 | 0.28731 | 90.4899 | 90.4899 | 19.566 | 17.461 | -1.93 | -4.99 | -21.671 | 2000000 | 720000000 | 0 | 117.57 | 0 | 117.57 | 117.57 | 0 | #DIV/0! | #DIV/0! | 0.002 | #DIV/0! | #DIV/0! | #DIV/0! | #DIV/0! | #DIV/0! | #DIV/0!
2 | -1.93 | -92.25 | 17.461 | 117.57 | -21.671 | 40.95 | -4.99 | -48.38 |  | 0.002 | 0.80076 | -92.25 | 7.4653 | 117.57 | 0.082499 | 40.95 | 0.56299 | -48.38 | -92.25 | 117.57 | 40.95 | -48.38 | 9.0379 | 3.5765 |  | -4.4516 | -1.6555 | -55.3726 | 0.67624 | 17.5107 | -4.8977 | -0.031438 | -0.80014 | 0.21055 | -0.93908 | 10.5274 | -46.9541 | -3.4552 | 6.6176 | 0.06231 | 0.05407 | 0.37393 | -0.42087 | 1.2002 | -1.4791 | 60.0112 | -73.9544 | -0.34851 | -0.28596 | 0.45082 | -0.57311 | 0.22552 | 0.61589 | 0.2246 | -0.51149 | 0.55863 | 1.0122 | 0.28731 | 90.4899 | 90.4899 | 19.566 | 17.461 | -1.93 | -4.99 | -21.671 | 2000000 | 720000000 | 0 | 117.57 | 0 | 117.57 | 117.57 | 0 | #DIV/0! | #DIV/0! | 0.002 | #DIV/0! | #DIV/0! | #DIV/0! | #DIV/0! | #DIV/0! | #DIV/0!
2 | -1.93 | -92.25 | 17.461 | 117.57 | -21.671 | 40.95 | -4.99 | -48.38 |  | 0.002 | 0.80076 | -92.25 | 7.4653 | 117.57 | 0.082499 | 40.95 | 0.56299 | -48.38 | -92.25 | 117.57 | 40.95 | -48.38 | 9.0379 | 3.5765 |  | -4.4516 | -1.6555 | -55.3726 | 0.67624 | 17.5107 | -4.8977 | -0.031438 | -0.80014 | 0.21055 | -0.93908 | 10.5274 | -46.9541 | -3.4552 | 6.6176 | 0.06231 | 0.05407 | 0.37393 | -0.42087 | 1.2002 | -1.4791 | 60.0112 | -73.9544 | -0.34851 | -0.28596 | 0.45082 | -0.57311 | 0.22552 | 0.61589 | 0.2246 | -0.51149 | 0.55863 | 1.0122 | 0.28731 | 90.4899 | 90.4899 | 19.566 | 17.461 | -1.93 | -4.99 | -21.671 | 2000000 | 720000000 | 0 | 117.57 | 0 | 117.57 | 117.57 | 0 | #DIV/0! | #DIV/0! | 0.002 | #DIV/0! | #DIV/0! | #DIV/0! | #DIV/0! | #DIV/0! | #DIV/0!
2 | -1.93 | -92.25 | 17.461 | 117.57 | -21.671 | 40.95 | -4.99 | -48.38 |  | 0.002 | 0.80076 | -92.25 | 7.4653 | 117.57 | 0.082499 | 40.95 | 0.56299 | -48.38 | -92.25 | 117.57 | 40.95 | -48.38 | 9.0379 | 3.5765 |  | -4.4516 | -1.6555 | -55.3726 | 0.67624 | 17.5107 | -4.8977 | -0.031438 | -0.80014 | 0.21055 | -0.93908 | 10.5274 | -46.9541 | -3.4552 | 6.6176 | 0.06231 | 0.05407 | 0.37393 | -0.42087 | 1.2002 | -1.4791 | 60.0112 | -73.9544 | -0.34851 | -0.28596 | 0.45082 | -0.57311 | 0.22552 | 0.61589 | 0.2246 | -0.51149 | 0.55863 | 1.0122 | 0.28731 | 90.4899 | 90.4899 | 19.566 | 17.461 | -1.93 | -4.99 | -21.671 | 2000000 | 720000000 | 0 | 117.57 | 0 | 117.57 | 117.57 | 0 | #DIV/0! | #DIV/0! | 0.002 | #DIV/0! | #DIV/0! | #DIV/0! | #DIV/0! | #DIV/0! | #DIV/0!
2 | -1.93 | -92.25 | 17.461 | 117.57 | -21.671 | 40.95 | -4.99 | -48.38 |  | 0.002 | 0.80076 | -92.25 | 7.4653 | 117.57 | 0.082499 | 40.95 | 0.56299 | -48.38 | -92.25 | 117.57 | 40.95 | -48.38 | 9.0379 | 3.5765 |  | -4.4516 | -1.6555 | -55.3726 | 0.67624 | 17.5107 | -4.8977 | -0.031438 | -0.80014 | 0.21055 | -0.93908 | 10.5274 | -46.9541 | -3.4552 | 6.6176 | 0.06231 | 0.05407 | 0.37393 | -0.42087 | 1.2002 | -1.4791 | 60.0112 | -73.9544 | -0.34851 | -0.28596 | 0.45082 | -0.57311 | 0.22552 | 0.61589 | 0.2246 | -0.51149 | 0.55863 | 1.0122 | 0.28731 | 90.4899 | 90.4899 | 19.566 | 17.461 | -1.93 | -4.99 | -21.671 | 2000000 | 720000000 | 0 | 117.57 | 0 | 117.57 | 117.57 | 0 | #DIV/0! | #DIV/0! | 0.002 | #DIV/0! | #DIV/0! | #DIV/0! | #DIV/0! | #DIV/0! | #DIV/0!
2 | -1.93 | -92.25 | 17.461 | 117.57 | -21.671 | 40.95 | -4.99 | -48.38 |  | 0.002 | 0.80076 | -92.25 | 7.4653 | 117.57 | 0.082499 | 40.95 | 0.56299 | -48.38 | -92.25 | 117.57 | 40.95 | -48.38 | 9.0379 | 3.5765 |  | -4.4516 | -1.6555 | -55.3726 | 0.67624 | 17.5107 | -4.8977 | -0.031438 | -0.80014 | 0.21055 | -0.93908 | 10.5274 | -46.9541 | -3.4552 | 6.6176 | 0.06231 | 0.05407 | 0.37393 | -0.42087 | 1.2002 | -1.4791 | 60.0112 | -73.9544 | -0.34851 | -0.28596 | 0.45082 | -0.57311 | 0.22552 | 0.61589 | 0.2246 | -0.51149 | 0.55863 | 1.0122 | 0.28731 | 90.4899 | 90.4899 | 19.566 | 17.461 | -1.93 | -4.99 | -21.671 | 2000000 | 720000000 | 0 | 117.57 | 0 | 117.57 | 117.57 | 0 | #DIV/0! | #DIV/0! | 0.002 | #DIV/0! | #DIV/0! | #DIV/0! | #DIV/0! | #DIV/0! | #DIV/0!
2 | -1.93 | -92.25 | 17.461 | 117.57 | -21.671 | 40.95 | -4.99 | -48.38 |  | 0.002 | 0.80076 | -92.25 | 7.4653 | 117.57 | 0.082499 | 40.95 | 0.56299 | -48.38 | -92.25 | 117.57 | 40.95 | -48.38 | 9.0379 | 3.5765 |  | -4.4516 | -1.6555 | -55.3726 | 0.67624 | 17.5107 | -4.8977 | -0.031438 | -0.80014 | 0.21055 | -0.93908 | 10.5274 | -46.9541 | -3.4552 | 6.6176 | 0.06231 | 0.05407 | 0.37393 | -0.42087 | 1.2002 | -1.4791 | 60.0112 | -73.9544 | -0.34851 | -0.28596 | 0.45082 | -0.57311 | 0.22552 | 0.61589 | 0.2246 | -0.51149 | 0.55863 | 1.0122 | 0.28731 | 90.4899 | 90.4899 | 19.566 | 17.461 | -1.93 | -4.99 | -21.671 | 2000000 | 720000000 | 0 | 117.57 | 0 | 117.57 | 117.57 | 0 | #DIV/0! | #DIV/0! | 0.002 | #DIV/0! | #DIV/0! | #DIV/0! | #DIV/0! | #DIV/0! | #DIV/0!
2 | -1.93 | -92.25 | 17.461 | 117.57 | -21.671 | 40.95 | -4.99 | -48.38 |  | 0.002 | 0.80076 | -92.25 | 7.4653 | 117.57 | 0.082499 | 40.95 | 0.56299 | -48.38 | -92.25 | 117.57 | 40.95 | -48.38 | 9.0379 | 3.5765 |  | -4.4516 | -1.6555 | -55.3726 | 0.67624 | 17.5107 | -4.8977 | -0.031438 | -0.80014 | 0.21055 | -0.93908 | 10.5274 | -46.9541 | -3.4552 | 6.6176 | 0.06231 | 0.05407 | 0.37393 | -0.42087 | 1.2002 | -1.4791 | 60.0112 | -73.9544 | -0.34851 | -0.28596 | 0.45082 | -0.57311 | 0.22552 | 0.61589 | 0.2246 | -0.51149 | 0.55863 | 1.0122 | 0.28731 | 90.4899 | 90.4899 | 19.566 | 17.461 | -1.93 | -4.99 | -21.671 | 2000000 | 720000000 | 0 | 117.57 | 0 | 117.57 | 117.57 | 0 | #DIV/0! | #DIV/0! | 0.002 | #DIV/0! | #DIV/0! | #DIV/0! | #DIV/0! | #DIV/0! | #DIV/0!
2 | -1.93 | -92.25 | 17.461 | 117.57 | -21.671 | 40.95 | -4.99 | -48.38 |  | 0.002 | 0.80076 | -92.25 | 7.4653 | 117.57 | 0.082499 | 40.95 | 0.56299 | -48.38 | -92.25 | 117.57 | 40.95 | -48.38 | 9.0379 | 3.5765 |  | -4.4516 | -1.6555 | -55.3726 | 0.67624 | 17.5107 | -4.8977 | -0.031438 | -0.80014 | 0.21055 | -0.93908 | 10.5274 | -46.9541 | -3.4552 | 6.6176 | 0.06231 | 0.05407 | 0.37393 | -0.42087 | 1.2002 | -1.4791 | 60.0112 | -73.9544 | -0.34851 | -0.28596 | 0.45082 | -0.57311 | 0.22552 | 0.61589 | 0.2246 | -0.51149 | 0.55863 | 1.0122 | 0.28731 | 90.4899 | 90.4899 | 19.566 | 17.461 | -1.93 | -4.99 | -21.671 | 2000000 | 720000000 | 0 | 117.57 | 0 | 117.57 | 117.57 | 0 | #DIV/0! | #DIV/0! | 0.002 | #DIV/0! | #DIV/0! | #DIV/0! | #DIV/0! | #DIV/0! | #DIV/0!
2 | -1.93 | -92.25 | 17.461 | 117.57 | -21.671 | 40.95 | -4.99 | -48.38 |  | 0.002 | 0.80076 | -92.25 | 7.4653 | 117.57 | 0.082499 | 40.95 | 0.56299 | -48.38 | -92.25 | 117.57 | 40.95 | -48.38 | 9.0379 | 3.5765 |  | -4.4516 | -1.6555 | -55.3726 | 0.67624 | 17.5107 | -4.8977 | -0.031438 | -0.80014 | 0.21055 | -0.93908 | 10.5274 | -46.9541 | -3.4552 | 6.6176 | 0.06231 | 0.05407 | 0.37393 | -0.42087 | 1.2002 | -1.4791 | 60.0112 | -73.9544 | -0.34851 | -0.28596 | 0.45082 | -0.57311 | 0.22552 | 0.61589 | 0.2246 | -0.51149 | 0.55863 | 1.0122 | 0.28731 | 90.4899 | 90.4899 | 19.566 | 17.461 | -1.93 | -4.99 | -21.671 | 2000000 | 720000000 | 0 | 117.57 | 0 | 117.57 | 117.57 | 0 | #DIV/0! | #DIV/0! | 0.002 | #DIV/0! | #DIV/0! | #DIV/0! | #DIV/0! | #DIV/0! | #DIV/0!
2 | -1.93 | -92.25 | 17.461 | 117.57 | -21.671 | 40.95 | -4.99 | -48.38 |  | 0.002 | 0.80076 | -92.25 | 7.4653 | 117.57 | 0.082499 | 40.95 | 0.56299 | -48.38 | -92.25 | 117.57 | 40.95 | -48.38 | 9.0379 | 3.5765 |  | -4.4516 | -1.6555 | -55.3726 | 0.67624 | 17.5107 | -4.8977 | -0.031438 | -0.80014 | 0.21055 | -0.93908 | 10.5274 | -46.9541 | -3.4552 | 6.6176 | 0.06231 | 0.05407 | 0.37393 | -0.42087 | 1.2002 | -1.4791 | 60.0112 | -73.9544 | -0.34851 | -0.28596 | 0.45082 | -0.57311 | 0.22552 | 0.61589 | 0.2246 | -0.51149 | 0.55863 | 1.0122 | 0.28731 | 90.4899 | 90.4899 | 19.566 | 17.461 | -1.93 | -4.99 | -21.671 | 2000000 | 720000000 | 0 | 117.57 | 0 | 117.57 | 117.57 | 0 | #DIV/0! | #DIV/0! | 0.002 | #DIV/0! | #DIV/0! | #DIV/0! | #DIV/0! | #DIV/0! | #DIV/0!
2 | -1.93 | -92.25 | 17.461 | 117.57 | -21.671 | 40.95 | -4.99 | -48.38 |  | 0.002 | 0.80076 | -92.25 | 7.4653 | 117.57 | 0.082499 | 40.95 | 0.56299 | -48.38 | -92.25 | 117.57 | 40.95 | -48.38 | 9.0379 | 3.5765 |  | -4.4516 | -1.6555 | -55.3726 | 0.67624 | 17.5107 | -4.8977 | -0.031438 | -0.80014 | 0.21055 | -0.93908 | 10.5274 | -46.9541 | -3.4552 | 6.6176 | 0.06231 | 0.05407 | 0.37393 | -0.42087 | 1.2002 | -1.4791 | 60.0112 | -73.9544 | -0.34851 | -0.28596 | 0.45082 | -0.57311 | 0.22552 | 0.61589 | 0.2246 | -0.51149 | 0.55863 | 1.0122 | 0.28731 | 90.4899 | 90.4899 | 19.566 | 17.461 | -1.93 | -4.99 | -21.671 | 2000000 | 720000000 | 0 | 117.57 | 0 | 117.57 | 117.57 | 0 | #DIV/0! | #DIV/0! | 0.002 | #DIV/0! | #DIV/0! | #DIV/0! | #DIV/0! | #DIV/0! | #DIV/0!
2 | -1.93 | -92.25 | 17.461 | 117.57 | -21.671 | 40.95 | -4.99 | -48.38 |  | 0.002 | 0.80076 | -92.25 | 7.4653 | 117.57 | 0.082499 | 40.95 | 0.56299 | -48.38 | -92.25 | 117.57 | 40.95 | -48.38 | 9.0379 | 3.5765 |  | -4.4516 | -1.6555 | -55.3726 | 0.67624 | 17.5107 | -4.8977 | -0.031438 | -0.80014 | 0.21055 | -0.93908 | 10.5274 | -46.9541 | -3.4552 | 6.6176 | 0.06231 | 0.05407 | 0.37393 | -0.42087 | 1.2002 | -1.4791 | 60.0112 | -73.9544 | -0.34851 | -0.28596 | 0.45082 | -0.57311 | 0.22552 | 0.61589 | 0.2246 | -0.51149 | 0.55863 | 1.0122 | 0.28731 | 90.4899 | 90.4899 | 19.566 | 17.461 | -1.93 | -4.99 | -21.671 | 2000000 | 720000000 | 0 | 117.57 | 0 | 117.57 | 117.57 | 0 | #DIV/0! | #DIV/0! | 0.002 | #DIV/0! | #DIV/0! | #DIV/0! | #DIV/0! | #DIV/0! | #DIV/0!
2 | -1.93 | -92.25 | 17.461 | 117.57 | -21.671 | 40.95 | -4.99 | -48.38 |  | 0.002 | 0.80076 | -92.25 | 7.4653 | 117.57 | 0.082499 | 40.95 | 0.56299 | -48.38 | -92.25 | 117.57 | 40.95 | -48.38 | 9.0379 | 3.5765 |  | -4.4516 | -1.6555 | -55.3726 | 0.67624 | 17.5107 | -4.8977 | -0.031438 | -0.80014 | 0.21055 | -0.93908 | 10.5274 | -46.9541 | -3.4552 | 6.6176 | 0.06231 | 0.05407 | 0.37393 | -0.42087 | 1.2002 | -1.4791 | 60.0112 | -73.9544 | -0.34851 | -0.28596 | 0.45082 | -0.57311 | 0.22552 | 0.61589 | 0.2246 | -0.51149 | 0.55863 | 1.0122 | 0.28731 | 90.4899 | 90.4899 | 19.566 | 17.461 | -1.93 | -4.99 | -21.671 | 2000000 | 720000000 | 0 | 117.57 | 0 | 117.57 | 117.57 | 0 | #DIV/0! | #DIV/0! | 0.002 | #DIV/0! | #DIV/0! | #DIV/0! | #DIV/0! | #DIV/0! | #DIV/0!
2 | -1.93 | -92.25 | 17.461 | 117.57 | -21.671 | 40.95 | -4.99 | -48.38 |  | 0.002 | 0.80076 | -92.25 | 7.4653 | 117.57 | 0.082499 | 40.95 | 0.56299 | -48.38 | -92.25 | 117.57 | 40.95 | -48.38 | 9.0379 | 3.5765 |  | -4.4516 | -1.6555 | -55.3726 | 0.67624 | 17.5107 | -4.8977 | -0.031438 | -0.80014 | 0.21055 | -0.93908 | 10.5274 | -46.9541 | -3.4552 | 6.6176 | 0.06231 | 0.05407 | 0.37393 | -0.42087 | 1.2002 | -1.4791 | 60.0112 | -73.9544 | -0.34851 | -0.28596 | 0.45082 | -0.57311 | 0.22552 | 0.61589 | 0.2246 | -0.51149 | 0.55863 | 1.0122 | 0.28731 | 90.4899 | 90.4899 | 19.566 | 17.461 | -1.93 | -4.99 | -21.671 | 2000000 | 720000000 | 0 | 117.57 | 0 | 117.57 | 117.57 | 0 | #DIV/0! | #DIV/0! | 0.002 | #DIV/0! | #DIV/0! | #DIV/0! | #DIV/0! | #DIV/0! | #DIV/0!
2 | -1.93 | -92.25 | 17.461 | 117.57 | -21.671 | 40.95 | -4.99 | -48.38 |  | 0.002 | 0.80076 | -92.25 | 7.4653 | 117.57 | 0.082499 | 40.95 | 0.56299 | -48.38 | -92.25 | 117.57 | 40.95 | -48.38 | 9.0379 | 3.5765 |  | -4.4516 | -1.6555 | -55.3726 | 0.67624 | 17.5107 | -4.8977 | -0.031438 | -0.80014 | 0.21055 | -0.93908 | 10.5274 | -46.9541 | -3.4552 | 6.6176 | 0.06231 | 0.05407 | 0.37393 | -0.42087 | 1.2002 | -1.4791 | 60.0112 | -73.9544 | -0.34851 | -0.28596 | 0.45082 | -0.57311 | 0.22552 | 0.61589 | 0.2246 | -0.51149 | 0.55863 | 1.0122 | 0.28731 | 90.4899 | 90.4899 | 19.566 | 17.461 | -1.93 | -4.99 | -21.671 | 2000000 | 720000000 | 0 | 117.57 | 0 | 117.57 | 117.57 | 0 | #DIV/0! | #DIV/0! | 0.002 | #DIV/0! | #DIV/0! | #DIV/0! | #DIV/0! | #DIV/0! | #DIV/0!
2 | -1.93 | -92.25 | 17.461 | 117.57 | -21.671 | 40.95 | -4.99 | -48.38 |  | 0.002 | 0.80076 | -92.25 | 7.4653 | 117.57 | 0.082499 | 40.95 | 0.56299 | -48.38 | -92.25 | 117.57 | 40.95 | -48.38 | 9.0379 | 3.5765 |  | -4.4516 | -1.6555 | -55.3726 | 0.67624 | 17.5107 | -4.8977 | -0.031438 | -0.80014 | 0.21055 | -0.93908 | 10.5274 | -46.9541 | -3.4552 | 6.6176 | 0.06231 | 0.05407 | 0.37393 | -0.42087 | 1.2002 | -1.4791 | 60.0112 | -73.9544 | -0.34851 | -0.28596 | 0.45082 | -0.57311 | 0.22552 | 0.61589 | 0.2246 | -0.51149 | 0.55863 | 1.0122 | 0.28731 | 90.4899 | 90.4899 | 19.566 | 17.461 | -1.93 | -4.99 | -21.671 | 2000000 | 720000000 | 0 | 117.57 | 0 | 117.57 | 117.57 | 0 | #DIV/0! | #DIV/0! | 0.002 | #DIV/0! | #DIV/0! | #DIV/0! | #DIV/0! | #DIV/0! | #DIV/0!
2 | -1.93 | -92.25 | 17.461 | 117.57 | -21.671 | 40.95 | -4.99 | -48.38 |  | 0.002 | 0.80076 | -92.25 | 7.4653 | 117.57 | 0.082499 | 40.95 | 0.56299 | -48.38 | -92.25 | 117.57 | 40.95 | -48.38 | 9.0379 | 3.5765 |  | -4.4516 | -1.6555 | -55.3726 | 0.67624 | 17.5107 | -4.8977 | -0.031438 | -0.80014 | 0.21055 | -0.93908 | 10.5274 | -46.9541 | -3.4552 | 6.6176 | 0.06231 | 0.05407 | 0.37393 | -0.42087 | 1.2002 | -1.4791 | 60.0112 | -73.9544 | -0.34851 | -0.28596 | 0.45082 | -0.57311 | 0.22552 | 0.61589 | 0.2246 | -0.51149 | 0.55863 | 1.0122 | 0.28731 | 90.4899 | 90.4899 | 19.566 | 17.461 | -1.93 | -4.99 | -21.671 | 2000000 | 720000000 | 0 | 117.57 | 0 | 117.57 | 117.57 | 0 | #DIV/0! | #DIV/0! | 0.002 | #DIV/0! | #DIV/0! | #DIV/0! | #DIV/0! | #DIV/0! | #DIV/0!
2 | -1.93 | -92.25 | 17.461 | 117.57 | -21.671 | 40.95 | -4.99 | -48.38 |  | 0.002 | 0.80076 | -92.25 | 7.4653 | 117.57 | 0.082499 | 40.95 | 0.56299 | -48.38 | -92.25 | 117.57 | 40.95 | -48.38 | 9.0379 | 3.5765 |  | -4.4516 | -1.6555 | -55.3726 | 0.67624 | 17.5107 | -4.8977 | -0.031438 | -0.80014 | 0.21055 | -0.93908 | 10.5274 | -46.9541 | -3.4552 | 6.6176 | 0.06231 | 0.05407 | 0.37393 | -0.42087 | 1.2002 | -1.4791 | 60.0112 | -73.9544 | -0.34851 | -0.28596 | 0.45082 | -0.57311 | 0.22552 | 0.61589 | 0.2246 | -0.51149 | 0.55863 | 1.0122 | 0.28731 | 90.4899 | 90.4899 | 19.566 | 17.461 | -1.93 | -4.99 | -21.671 | 2000000 | 720000000 | 0 | 117.57 | 0 | 117.57 | 117.57 | 0 | #DIV/0! | #DIV/0! | 0.002 | #DIV/0! | #DIV/0! | #DIV/0! | #DIV/0! | #DIV/0! | #DIV/0!
2 | -1.93 | -92.25 | 17.461 | 117.57 | -21.671 | 40.95 | -4.99 | -48.38 |  | 0.002 | 0.80076 | -92.25 | 7.4653 | 117.57 | 0.082499 | 40.95 | 0.56299 | -48.38 | -92.25 | 117.57 | 40.95 | -48.38 | 9.0379 | 3.5765 |  | -4.4516 | -1.6555 | -55.3726 | 0.67624 | 17.5107 | -4.8977 | -0.031438 | -0.80014 | 0.21055 | -0.93908 | 10.5274 | -46.9541 | -3.4552 | 6.6176 | 0.06231 | 0.05407 | 0.37393 | -0.42087 | 1.2002 | -1.4791 | 60.0112 | -73.9544 | -0.34851 | -0.28596 | 0.45082 | -0.57311 | 0.22552 | 0.61589 | 0.2246 | -0.51149 | 0.55863 | 1.0122 | 0.28731 | 90.4899 | 90.4899 | 19.566 | 17.461 | -1.93 | -4.99 | -21.671 | 2000000 | 720000000 | 0 | 117.57 | 0 | 117.57 | 117.57 | 0 | #DIV/0! | #DIV/0! | 0.002 | #DIV/0! | #DIV/0! | #DIV/0! | #DIV/0! | #DIV/0! | #DIV/0!
2 | -1.93 | -92.25 | 17.461 | 117.57 | -21.671 | 40.95 | -4.99 | -48.38 |  | 0.002 | 0.80076 | -92.25 | 7.4653 | 117.57 | 0.082499 | 40.95 | 0.56299 | -48.38 | -92.25 | 117.57 | 40.95 | -48.38 | 9.0379 | 3.5765 |  | -4.4516 | -1.6555 | -55.3726 | 0.67624 | 17.5107 | -4.8977 | -0.031438 | -0.80014 | 0.21055 | -0.93908 | 10.5274 | -46.9541 | -3.4552 | 6.6176 | 0.06231 | 0.05407 | 0.37393 | -0.42087 | 1.2002 | -1.4791 | 60.0112 | -73.9544 | -0.34851 | -0.28596 | 0.45082 | -0.57311 | 0.22552 | 0.61589 | 0.2246 | -0.51149 | 0.55863 | 1.0122 | 0.28731 | 90.4899 | 90.4899 | 19.566 | 17.461 | -1.93 | -4.99 | -21.671 | 2000000 | 720000000 | 0 | 117.57 | 0 | 117.57 | 117.57 | 0 | #DIV/0! | #DIV/0! | 0.002 | #DIV/0! | #DIV/0! | #DIV/0! | #DIV/0! | #DIV/0! | #DIV/0!
2 | -1.93 | -92.25 | 17.461 | 117.57 | -21.671 | 40.95 | -4.99 | -48.38 |  | 0.002 | 0.80076 | -92.25 | 7.4653 | 117.57 | 0.082499 | 40.95 | 0.56299 | -48.38 | -92.25 | 117.57 | 40.95 | -48.38 | 9.0379 | 3.5765 |  | -4.4516 | -1.6555 | -55.3726 | 0.67624 | 17.5107 | -4.8977 | -0.031438 | -0.80014 | 0.21055 | -0.93908 | 10.5274 | -46.9541 | -3.4552 | 6.6176 | 0.06231 | 0.05407 | 0.37393 | -0.42087 | 1.2002 | -1.4791 | 60.0112 | -73.9544 | -0.34851 | -0.28596 | 0.45082 | -0.57311 | 0.22552 | 0.61589 | 0.2246 | -0.51149 | 0.55863 | 1.0122 | 0.28731 | 90.4899 | 90.4899 | 19.566 | 17.461 | -1.93 | -4.99 | -21.671 | 2000000 | 720000000 | 0 | 117.57 | 0 | 117.57 | 117.57 | 0 | #DIV/0! | #DIV/0! | 0.002 | #DIV/0! | #DIV/0! | #DIV/0! | #DIV/0! | #DIV/0! | #DIV/0!
2 | -1.93 | -92.25 | 17.461 | 117.57 | -21.671 | 40.95 | -4.99 | -48.38 |  | 0.002 | 0.80076 | -92.25 | 7.4653 | 117.57 | 0.082499 | 40.95 | 0.56299 | -48.38 | -92.25 | 117.57 | 40.95 | -48.38 | 9.0379 | 3.5765 |  | -4.4516 | -1.6555 | -55.3726 | 0.67624 | 17.5107 | -4.8977 | -0.031438 | -0.80014 | 0.21055 | -0.93908 | 10.5274 | -46.9541 | -3.4552 | 6.6176 | 0.06231 | 0.05407 | 0.37393 | -0.42087 | 1.2002 | -1.4791 | 60.0112 | -73.9544 | -0.34851 | -0.28596 | 0.45082 | -0.57311 | 0.22552 | 0.61589 | 0.2246 | -0.51149 | 0.55863 | 1.0122 | 0.28731 | 90.4899 | 90.4899 | 19.566 | 17.461 | -1.93 | -4.99 | -21.671 | 2000000 | 720000000 | 0 | 117.57 | 0 | 117.57 | 117.57 | 0 | #DIV/0! | #DIV/0! | 0.002 | #DIV/0! | #DIV/0! | #DIV/0! | #DIV/0! | #DIV/0! | #DIV/0!
2 | -1.93 | -92.25 | 17.461 | 117.57 | -21.671 | 40.95 | -4.99 | -48.38 |  | 0.002 | 0.80076 | -92.25 | 7.4653 | 117.57 | 0.082499 | 40.95 | 0.56299 | -48.38 | -92.25 | 117.57 | 40.95 | -48.38 | 9.0379 | 3.5765 |  | -4.4516 | -1.6555 | -55.3726 | 0.67624 | 17.5107 | -4.8977 | -0.031438 | -0.80014 | 0.21055 | -0.93908 | 10.5274 | -46.9541 | -3.4552 | 6.6176 | 0.06231 | 0.05407 | 0.37393 | -0.42087 | 1.2002 | -1.4791 | 60.0112 | -73.9544 | -0.34851 | -0.28596 | 0.45082 | -0.57311 | 0.22552 | 0.61589 | 0.2246 | -0.51149 | 0.55863 | 1.0122 | 0.28731 | 90.4899 | 90.4899 | 19.566 | 17.461 | -1.93 | -4.99 | -21.671 | 2000000 | 720000000 | 0 | 117.57 | 0 | 117.57 | 117.57 | 0 | #DIV/0! | #DIV/0! | 0.002 | #DIV/0! | #DIV/0! | #DIV/0! | #DIV/0! | #DIV/0! | #DIV/0!
2 | -1.93 | -92.25 | 17.461 | 117.57 | -21.671 | 40.95 | -4.99 | -48.38 |  | 0.002 | 0.80076 | -92.25 | 7.4653 | 117.57 | 0.082499 | 40.95 | 0.56299 | -48.38 | -92.25 | 117.57 | 40.95 | -48.38 | 9.0379 | 3.5765 |  | -4.4516 | -1.6555 | -55.3726 | 0.67624 | 17.5107 | -4.8977 | -0.031438 | -0.80014 | 0.21055 | -0.93908 | 10.5274 | -46.9541 | -3.4552 | 6.6176 | 0.06231 | 0.05407 | 0.37393 | -0.42087 | 1.2002 | -1.4791 | 60.0112 | -73.9544 | -0.34851 | -0.28596 | 0.45082 | -0.57311 | 0.22552 | 0.61589 | 0.2246 | -0.51149 | 0.55863 | 1.0122 | 0.28731 | 90.4899 | 90.4899 | 19.566 | 17.461 | -1.93 | -4.99 | -21.671 | 2000000 | 720000000 | 0 | 117.57 | 0 | 117.57 | 117.57 | 0 | #DIV/0! | #DIV/0! | 0.002 | #DIV/0! | #DIV/0! | #DIV/0! | #DIV/0! | #DIV/0! | #DIV/0!
2 | -1.93 | -92.25 | 17.461 | 117.57 | -21.671 | 40.95 | -4.99 | -48.38 |  | 0.002 | 0.80076 | -92.25 | 7.4653 | 117.57 | 0.082499 | 40.95 | 0.56299 | -48.38 | -92.25 | 117.57 | 40.95 | -48.38 | 9.0379 | 3.5765 |  | -4.4516 | -1.6555 | -55.3726 | 0.67624 | 17.5107 | -4.8977 | -0.031438 | -0.80014 | 0.21055 | -0.93908 | 10.5274 | -46.9541 | -3.4552 | 6.6176 | 0.06231 | 0.05407 | 0.37393 | -0.42087 | 1.2002 | -1.4791 | 60.0112 | -73.9544 | -0.34851 | -0.28596 | 0.45082 | -0.57311 | 0.22552 | 0.61589 | 0.2246 | -0.51149 | 0.55863 | 1.0122 | 0.28731 | 90.4899 | 90.4899 | 19.566 | 17.461 | -1.93 | -4.99 | -21.671 | 2000000 | 720000000 | 0 | 117.57 | 0 | 117.57 | 117.57 | 0 | #DIV/0! | #DIV/0! | 0.002 | #DIV/0! | #DIV/0! | #DIV/0! | #DIV/0! | #DIV/0! | #DIV/0!
2 | -1.93 | -92.25 | 17.461 | 117.57 | -21.671 | 40.95 | -4.99 | -48.38 |  | 0.002 | 0.80076 | -92.25 | 7.4653 | 117.57 | 0.082499 | 40.95 | 0.56299 | -48.38 | -92.25 | 117.57 | 40.95 | -48.38 | 9.0379 | 3.5765 |  | -4.4516 | -1.6555 | -55.3726 | 0.67624 | 17.5107 | -4.8977 | -0.031438 | -0.80014 | 0.21055 | -0.93908 | 10.5274 | -46.9541 | -3.4552 | 6.6176 | 0.06231 | 0.05407 | 0.37393 | -0.42087 | 1.2002 | -1.4791 | 60.0112 | -73.9544 | -0.34851 | -0.28596 | 0.45082 | -0.57311 | 0.22552 | 0.61589 | 0.2246 | -0.51149 | 0.55863 | 1.0122 | 0.28731 | 90.4899 | 90.4899 | 19.566 | 17.461 | -1.93 | -4.99 | -21.671 | 2000000 | 720000000 | 0 | 117.57 | 0 | 117.57 | 117.57 | 0 | #DIV/0! | #DIV/0! | 0.002 | #DIV/0! | #DIV/0! | #DIV/0! | #DIV/0! | #DIV/0! | #DIV/0!
2 | -1.93 | -92.25 | 17.461 | 117.57 | -21.671 | 40.95 | -4.99 | -48.38 |  | 0.002 | 0.80076 | -92.25 | 7.4653 | 117.57 | 0.082499 | 40.95 | 0.56299 | -48.38 | -92.25 | 117.57 | 40.95 | -48.38 | 9.0379 | 3.5765 |  | -4.4516 | -1.6555 | -55.3726 | 0.67624 | 17.5107 | -4.8977 | -0.031438 | -0.80014 | 0.21055 | -0.93908 | 10.5274 | -46.9541 | -3.4552 | 6.6176 | 0.06231 | 0.05407 | 0.37393 | -0.42087 | 1.2002 | -1.4791 | 60.0112 | -73.9544 | -0.34851 | -0.28596 | 0.45082 | -0.57311 | 0.22552 | 0.61589 | 0.2246 | -0.51149 | 0.55863 | 1.0122 | 0.28731 | 90.4899 | 90.4899 | 19.566 | 17.461 | -1.93 | -4.99 | -21.671 | 2000000 | 720000000 | 0 | 117.57 | 0 | 117.57 | 117.57 | 0 | #DIV/0! | #DIV/0! | 0.002 | #DIV/0! | #DIV/0! | #DIV/0! | #DIV/0! | #DIV/0! | #DIV/0!
2 | -1.93 | -92.25 | 17.461 | 117.57 | -21.671 | 40.95 | -4.99 | -48.38 |  | 0.002 | 0.80076 | -92.25 | 7.4653 | 117.57 | 0.082499 | 40.95 | 0.56299 | -48.38 | -92.25 | 117.57 | 40.95 | -48.38 | 9.0379 | 3.5765 |  | -4.4516 | -1.6555 | -55.3726 | 0.67624 | 17.5107 | -4.8977 | -0.031438 | -0.80014 | 0.21055 | -0.93908 | 10.5274 | -46.9541 | -3.4552 | 6.6176 | 0.06231 | 0.05407 | 0.37393 | -0.42087 | 1.2002 | -1.4791 | 60.0112 | -73.9544 | -0.34851 | -0.28596 | 0.45082 | -0.57311 | 0.22552 | 0.61589 | 0.2246 | -0.51149 | 0.55863 | 1.0122 | 0.28731 | 90.4899 | 90.4899 | 19.566 | 17.461 | -1.93 | -4.99 | -21.671 | 2000000 | 720000000 | 0 | 117.57 | 0 | 117.57 | 117.57 | 0 | #DIV/0! | #DIV/0! | 0.002 | #DIV/0! | #DIV/0! | #DIV/0! | #DIV/0! | #DIV/0! | #DIV/0!
2 | -1.93 | -92.25 | 17.461 | 117.57 | -21.671 | 40.95 | -4.99 | -48.38 |  | 0.002 | 0.80076 | -92.25 | 7.4653 | 117.57 | 0.082499 | 40.95 | 0.56299 | -48.38 | -92.25 | 117.57 | 40.95 | -48.38 | 9.0379 | 3.5765 |  | -4.4516 | -1.6555 | -55.3726 | 0.67624 | 17.5107 | -4.8977 | -0.031438 | -0.80014 | 0.21055 | -0.93908 | 10.5274 | -46.9541 | -3.4552 | 6.6176 | 0.06231 | 0.05407 | 0.37393 | -0.42087 | 1.2002 | -1.4791 | 60.0112 | -73.9544 | -0.34851 | -0.28596 | 0.45082 | -0.57311 | 0.22552 | 0.61589 | 0.2246 | -0.51149 | 0.55863 | 1.0122 | 0.28731 | 90.4899 | 90.4899 | 19.566 | 17.461 | -1.93 | -4.99 | -21.671 | 2000000 | 720000000 | 0 | 117.57 | 0 | 117.57 | 117.57 | 0 | #DIV/0! | #DIV/0! | 0.002 | #DIV/0! | #DIV/0! | #DIV/0! | #DIV/0! | #DIV/0! | #DIV/0!
2 | -1.93 | -92.25 | 17.461 | 117.57 | -21.671 | 40.95 | -4.99 | -48.38 |  | 0.002 | 0.80076 | -92.25 | 7.4653 | 117.57 | 0.082499 | 40.95 | 0.56299 | -48.38 | -92.25 | 117.57 | 40.95 | -48.38 | 9.0379 | 3.5765 |  | -4.4516 | -1.6555 | -55.3726 | 0.67624 | 17.5107 | -4.8977 | -0.031438 | -0.80014 | 0.21055 | -0.93908 | 10.5274 | -46.9541 | -3.4552 | 6.6176 | 0.06231 | 0.05407 | 0.37393 | -0.42087 | 1.2002 | -1.4791 | 60.0112 | -73.9544 | -0.34851 | -0.28596 | 0.45082 | -0.57311 | 0.22552 | 0.61589 | 0.2246 | -0.51149 | 0.55863 | 1.0122 | 0.28731 | 90.4899 | 90.4899 | 19.566 | 17.461 | -1.93 | -4.99 | -21.671 | 2000000 | 720000000 | 0 | 117.57 | 0 | 117.57 | 117.57 | 0 | #DIV/0! | #DIV/0! | 0.002 | #DIV/0! | #DIV/0! | #DIV/0! | #DIV/0! | #DIV/0! | #DIV/0!
2 | -1.93 | -92.25 | 17.461 | 117.57 | -21.671 | 40.95 | -4.99 | -48.38 |  | 0.002 | 0.80076 | -92.25 | 7.4653 | 117.57 | 0.082499 | 40.95 | 0.56299 | -48.38 | -92.25 | 117.57 | 40.95 | -48.38 | 9.0379 | 3.5765 |  | -4.4516 | -1.6555 | -55.3726 | 0.67624 | 17.5107 | -4.8977 | -0.031438 | -0.80014 | 0.21055 | -0.93908 | 10.5274 | -46.9541 | -3.4552 | 6.6176 | 0.06231 | 0.05407 | 0.37393 | -0.42087 | 1.2002 | -1.4791 | 60.0112 | -73.9544 | -0.34851 | -0.28596 | 0.45082 | -0.57311 | 0.22552 | 0.61589 | 0.2246 | -0.51149 | 0.55863 | 1.0122 | 0.28731 | 90.4899 | 90.4899 | 19.566 | 17.461 | -1.93 | -4.99 | -21.671 | 2000000 | 720000000 | 0 | 117.57 | 0 | 117.57 | 117.57 | 0 | #DIV/0! | #DIV/0! | 0.002 | #DIV/0! | #DIV/0! | #DIV/0! | #DIV/0! | #DIV/0! | #DIV/0!
2 | -1.93 | -92.25 | 17.461 | 117.57 | -21.671 | 40.95 | -4.99 | -48.38 |  | 0.002 | 0.80076 | -92.25 | 7.4653 | 117.57 | 0.082499 | 40.95 | 0.56299 | -48.38 | -92.25 | 117.57 | 40.95 | -48.38 | 9.0379 | 3.5765 |  | -4.4516 | -1.6555 | -55.3726 | 0.67624 | 17.5107 | -4.8977 | -0.031438 | -0.80014 | 0.21055 | -0.93908 | 10.5274 | -46.9541 | -3.4552 | 6.6176 | 0.06231 | 0.05407 | 0.37393 | -0.42087 | 1.2002 | -1.4791 | 60.0112 | -73.9544 | -0.34851 | -0.28596 | 0.45082 | -0.57311 | 0.22552 | 0.61589 | 0.2246 | -0.51149 | 0.55863 | 1.0122 | 0.28731 | 90.4899 | 90.4899 | 19.566 | 17.461 | -1.93 | -4.99 | -21.671 | 2000000 | 720000000 | 0 | 117.57 | 0 | 117.57 | 117.57 | 0 | #DIV/0! | #DIV/0! | 0.002 | #DIV/0! | #DIV/0! | #DIV/0! | #DIV/0! | #DIV/0! | #DIV/0!
2 | -1.93 | -92.25 | 17.461 | 117.57 | -21.671 | 40.95 | -4.99 | -48.38 |  | 0.002 | 0.80076 | -92.25 | 7.4653 | 117.57 | 0.082499 | 40.95 | 0.56299 | -48.38 | -92.25 | 117.57 | 40.95 | -48.38 | 9.0379 | 3.5765 |  | -4.4516 | -1.6555 | -55.3726 | 0.67624 | 17.5107 | -4.8977 | -0.031438 | -0.80014 | 0.21055 | -0.93908 | 10.5274 | -46.9541 | -3.4552 | 6.6176 | 0.06231 | 0.05407 | 0.37393 | -0.42087 | 1.2002 | -1.4791 | 60.0112 | -73.9544 | -0.34851 | -0.28596 | 0.45082 | -0.57311 | 0.22552 | 0.61589 | 0.2246 | -0.51149 | 0.55863 | 1.0122 | 0.28731 | 90.4899 | 90.4899 | 19.566 | 17.461 | -1.93 | -4.99 | -21.671 | 2000000 | 720000000 | 0 | 117.57 | 0 | 117.57 | 117.57 | 0 | #DIV/0! | #DIV/0! | 0.002 | #DIV/0! | #DIV/0! | #DIV/0! | #DIV/0! | #DIV/0! | #DIV/0!
2 | -1.93 | -92.25 | 17.461 | 117.57 | -21.671 | 40.95 | -4.99 | -48.38 |  | 0.002 | 0.80076 | -92.25 | 7.4653 | 117.57 | 0.082499 | 40.95 | 0.56299 | -48.38 | -92.25 | 117.57 | 40.95 | -48.38 | 9.0379 | 3.5765 |  | -4.4516 | -1.6555 | -55.3726 | 0.67624 | 17.5107 | -4.8977 | -0.031438 | -0.80014 | 0.21055 | -0.93908 | 10.5274 | -46.9541 | -3.4552 | 6.6176 | 0.06231 | 0.05407 | 0.37393 | -0.42087 | 1.2002 | -1.4791 | 60.0112 | -73.9544 | -0.34851 | -0.28596 | 0.45082 | -0.57311 | 0.22552 | 0.61589 | 0.2246 | -0.51149 | 0.55863 | 1.0122 | 0.28731 | 90.4899 | 90.4899 | 19.566 | 17.461 | -1.93 | -4.99 | -21.671 | 2000000 | 720000000 | 0 | 117.57 | 0 | 117.57 | 117.57 | 0 | #DIV/0! | #DIV/0! | 0.002 | #DIV/0! | #DIV/0! | #DIV/0! | #DIV/0! | #DIV/0! | #DIV/0!
2 | -1.93 | -92.25 | 17.461 | 117.57 | -21.671 | 40.95 | -4.99 | -48.38 |  | 0.002 | 0.80076 | -92.25 | 7.4653 | 117.57 | 0.082499 | 40.95 | 0.56299 | -48.38 | -92.25 | 117.57 | 40.95 | -48.38 | 9.0379 | 3.5765 |  | -4.4516 | -1.6555 | -55.3726 | 0.67624 | 17.5107 | -4.8977 | -0.031438 | -0.80014 | 0.21055 | -0.93908 | 10.5274 | -46.9541 | -3.4552 | 6.6176 | 0.06231 | 0.05407 | 0.37393 | -0.42087 | 1.2002 | -1.4791 | 60.0112 | -73.9544 | -0.34851 | -0.28596 | 0.45082 | -0.57311 | 0.22552 | 0.61589 | 0.2246 | -0.51149 | 0.55863 | 1.0122 | 0.28731 | 90.4899 | 90.4899 | 19.566 | 17.461 | -1.93 | -4.99 | -21.671 | 2000000 | 720000000 | 0 | 117.57 | 0 | 117.57 | 117.57 | 0 | #DIV/0! | #DIV/0! | 0.002 | #DIV/0! | #DIV/0! | #DIV/0! | #DIV/0! | #DIV/0! | #DIV/0!
2 | -1.93 | -92.25 | 17.461 | 117.57 | -21.671 | 40.95 | -4.99 | -48.38 |  | 0.002 | 0.80076 | -92.25 | 7.4653 | 117.57 | 0.082499 | 40.95 | 0.56299 | -48.38 | -92.25 | 117.57 | 40.95 | -48.38 | 9.0379 | 3.5765 |  | -4.4516 | -1.6555 | -55.3726 | 0.67624 | 17.5107 | -4.8977 | -0.031438 | -0.80014 | 0.21055 | -0.93908 | 10.5274 | -46.9541 | -3.4552 | 6.6176 | 0.06231 | 0.05407 | 0.37393 | -0.42087 | 1.2002 | -1.4791 | 60.0112 | -73.9544 | -0.34851 | -0.28596 | 0.45082 | -0.57311 | 0.22552 | 0.61589 | 0.2246 | -0.51149 | 0.55863 | 1.0122 | 0.28731 | 90.4899 | 90.4899 | 19.566 | 17.461 | -1.93 | -4.99 | -21.671 | 2000000 | 720000000 | 0 | 117.57 | 0 | 117.57 | 117.57 | 0 | #DIV/0! | #DIV/0! | 0.002 | #DIV/0! | #DIV/0! | #DIV/0! | #DIV/0! | #DIV/0! | #DIV/0!
2 | -1.93 | -92.25 | 17.461 | 117.57 | -21.671 | 40.95 | -4.99 | -48.38 |  | 0.002 | 0.80076 | -92.25 | 7.4653 | 117.57 | 0.082499 | 40.95 | 0.56299 | -48.38 | -92.25 | 117.57 | 40.95 | -48.38 | 9.0379 | 3.5765 |  | -4.4516 | -1.6555 | -55.3726 | 0.67624 | 17.5107 | -4.8977 | -0.031438 | -0.80014 | 0.21055 | -0.93908 | 10.5274 | -46.9541 | -3.4552 | 6.6176 | 0.06231 | 0.05407 | 0.37393 | -0.42087 | 1.2002 | -1.4791 | 60.0112 | -73.9544 | -0.34851 | -0.28596 | 0.45082 | -0.57311 | 0.22552 | 0.61589 | 0.2246 | -0.51149 | 0.55863 | 1.0122 | 0.28731 | 90.4899 | 90.4899 | 19.566 | 17.461 | -1.93 | -4.99 | -21.671 | 2000000 | 720000000 | 0 | 117.57 | 0 | 117.57 | 117.57 | 0 | #DIV/0! | #DIV/0! | 0.002 | #DIV/0! | #DIV/0! | #DIV/0! | #DIV/0! | #DIV/0! | #DIV/0!
2 | -1.93 | -92.25 | 17.461 | 117.57 | -21.671 | 40.95 | -4.99 | -48.38 |  | 0.002 | 0.80076 | -92.25 | 7.4653 | 117.57 | 0.082499 | 40.95 | 0.56299 | -48.38 | -92.25 | 117.57 | 40.95 | -48.38 | 9.0379 | 3.5765 |  | -4.4516 | -1.6555 | -55.3726 | 0.67624 | 17.5107 | -4.8977 | -0.031438 | -0.80014 | 0.21055 | -0.93908 | 10.5274 | -46.9541 | -3.4552 | 6.6176 | 0.06231 | 0.05407 | 0.37393 | -0.42087 | 1.2002 | -1.4791 | 60.0112 | -73.9544 | -0.34851 | -0.28596 | 0.45082 | -0.57311 | 0.22552 | 0.61589 | 0.2246 | -0.51149 | 0.55863 | 1.0122 | 0.28731 | 90.4899 | 90.4899 | 19.566 | 17.461 | -1.93 | -4.99 | -21.671 | 2000000 | 720000000 | 0 | 117.57 | 0 | 117.57 | 117.57 | 0 | #DIV/0! | #DIV/0! | 0.002 | #DIV/0! | #DIV/0! | #DIV/0! | #DIV/0! | #DIV/0! | #DIV/0!
2 | -1.93 | -92.25 | 17.461 | 117.57 | -21.671 | 40.95 | -4.99 | -48.38 |  | 0.002 | 0.80076 | -92.25 | 7.4653 | 117.57 | 0.082499 | 40.95 | 0.56299 | -48.38 | -92.25 | 117.57 | 40.95 | -48.38 | 9.0379 | 3.5765 |  | -4.4516 | -1.6555 | -55.3726 | 0.67624 | 17.5107 | -4.8977 | -0.031438 | -0.80014 | 0.21055 | -0.93908 | 10.5274 | -46.9541 | -3.4552 | 6.6176 | 0.06231 | 0.05407 | 0.37393 | -0.42087 | 1.2002 | -1.4791 | 60.0112 | -73.9544 | -0.34851 | -0.28596 | 0.45082 | -0.57311 | 0.22552 | 0.61589 | 0.2246 | -0.51149 | 0.55863 | 1.0122 | 0.28731 | 90.4899 | 90.4899 | 19.566 | 17.461 | -1.93 | -4.99 | -21.671 | 2000000 | 720000000 | 0 | 117.57 | 0 | 117.57 | 117.57 | 0 | #DIV/0! | #DIV/0! | 0.002 | #DIV/0! | #DIV/0! | #DIV/0! | #DIV/0! | #DIV/0! | #DIV/0!
2 | -1.93 | -92.25 | 17.461 | 117.57 | -21.671 | 40.95 | -4.99 | -48.38 |  | 0.002 | 0.80076 | -92.25 | 7.4653 | 117.57 | 0.082499 | 40.95 | 0.56299 | -48.38 | -92.25 | 117.57 | 40.95 | -48.38 | 9.0379 | 3.5765 |  | -4.4516 | -1.6555 | -55.3726 | 0.67624 | 17.5107 | -4.8977 | -0.031438 | -0.80014 | 0.21055 | -0.93908 | 10.5274 | -46.9541 | -3.4552 | 6.6176 | 0.06231 | 0.05407 | 0.37393 | -0.42087 | 1.2002 | -1.4791 | 60.0112 | -73.9544 | -0.34851 | -0.28596 | 0.45082 | -0.57311 | 0.22552 | 0.61589 | 0.2246 | -0.51149 | 0.55863 | 1.0122 | 0.28731 | 90.4899 | 90.4899 | 19.566 | 17.461 | -1.93 | -4.99 | -21.671 | 2000000 | 720000000 | 0 | 117.57 | 0 | 117.57 | 117.57 | 0 | #DIV/0! | #DIV/0! | 0.002 | #DIV/0! | #DIV/0! | #DIV/0! | #DIV/0! | #DIV/0! | #DIV/0!
2 | -1.93 | -92.25 | 17.461 | 117.57 | -21.671 | 40.95 | -4.99 | -48.38 |  | 0.002 | 0.80076 | -92.25 | 7.4653 | 117.57 | 0.082499 | 40.95 | 0.56299 | -48.38 | -92.25 | 117.57 | 40.95 | -48.38 | 9.0379 | 3.5765 |  | -4.4516 | -1.6555 | -55.3726 | 0.67624 | 17.5107 | -4.8977 | -0.031438 | -0.80014 | 0.21055 | -0.93908 | 10.5274 | -46.9541 | -3.4552 | 6.6176 | 0.06231 | 0.05407 | 0.37393 | -0.42087 | 1.2002 | -1.4791 | 60.0112 | -73.9544 | -0.34851 | -0.28596 | 0.45082 | -0.57311 | 0.22552 | 0.61589 | 0.2246 | -0.51149 | 0.55863 | 1.0122 | 0.28731 | 90.4899 | 90.4899 | 19.566 | 17.461 | -1.93 | -4.99 | -21.671 | 2000000 | 720000000 | 0 | 117.57 | 0 | 117.57 | 117.57 | 0 | #DIV/0! | #DIV/0! | 0.002 | #DIV/0! | #DIV/0! | #DIV/0! | #DIV/0! | #DIV/0! | #DIV/0!
2 | -1.93 | -92.25 | 17.461 | 117.57 | -21.671 | 40.95 | -4.99 | -48.38 |  | 0.002 | 0.80076 | -92.25 | 7.4653 | 117.57 | 0.082499 | 40.95 | 0.56299 | -48.38 | -92.25 | 117.57 | 40.95 | -48.38 | 9.0379 | 3.5765 |  | -4.4516 | -1.6555 | -55.3726 | 0.67624 | 17.5107 | -4.8977 | -0.031438 | -0.80014 | 0.21055 | -0.93908 | 10.5274 | -46.9541 | -3.4552 | 6.6176 | 0.06231 | 0.05407 | 0.37393 | -0.42087 | 1.2002 | -1.4791 | 60.0112 | -73.9544 | -0.34851 | -0.28596 | 0.45082 | -0.57311 | 0.22552 | 0.61589 | 0.2246 | -0.51149 | 0.55863 | 1.0122 | 0.28731 | 90.4899 | 90.4899 | 19.566 | 17.461 | -1.93 | -4.99 | -21.671 | 2000000 | 720000000 | 0 | 117.57 | 0 | 117.57 | 117.57 | 0 | #DIV/0! | #DIV/0! | 0.002 | #DIV/0! | #DIV/0! | #DIV/0! | #DIV/0! | #DIV/0! | #DIV/0!
2 | -1.93 | -92.25 | 17.461 | 117.57 | -21.671 | 40.95 | -4.99 | -48.38 |  | 0.002 | 0.80076 | -92.25 | 7.4653 | 117.57 | 0.082499 | 40.95 | 0.56299 | -48.38 | -92.25 | 117.57 | 40.95 | -48.38 | 9.0379 | 3.5765 |  | -4.4516 | -1.6555 | -55.3726 | 0.67624 | 17.5107 | -4.8977 | -0.031438 | -0.80014 | 0.21055 | -0.93908 | 10.5274 | -46.9541 | -3.4552 | 6.6176 | 0.06231 | 0.05407 | 0.37393 | -0.42087 | 1.2002 | -1.4791 | 60.0112 | -73.9544 | -0.34851 | -0.28596 | 0.45082 | -0.57311 | 0.22552 | 0.61589 | 0.2246 | -0.51149 | 0.55863 | 1.0122 | 0.28731 | 90.4899 | 90.4899 | 19.566 | 17.461 | -1.93 | -4.99 | -21.671 | 2000000 | 720000000 | 0 | 117.57 | 0 | 117.57 | 117.57 | 0 | #DIV/0! | #DIV/0! | 0.002 | #DIV/0! | #DIV/0! | #DIV/0! | #DIV/0! | #DIV/0! | #DIV/0!
2 | -1.93 | -92.25 | 17.461 | 117.57 | -21.671 | 40.95 | -4.99 | -48.38 |  | 0.002 | 0.80076 | -92.25 | 7.4653 | 117.57 | 0.082499 | 40.95 | 0.56299 | -48.38 | -92.25 | 117.57 | 40.95 | -48.38 | 9.0379 | 3.5765 |  | -4.4516 | -1.6555 | -55.3726 | 0.67624 | 17.5107 | -4.8977 | -0.031438 | -0.80014 | 0.21055 | -0.93908 | 10.5274 | -46.9541 | -3.4552 | 6.6176 | 0.06231 | 0.05407 | 0.37393 | -0.42087 | 1.2002 | -1.4791 | 60.0112 | -73.9544 | -0.34851 | -0.28596 | 0.45082 | -0.57311 | 0.22552 | 0.61589 | 0.2246 | -0.51149 | 0.55863 | 1.0122 | 0.28731 | 90.4899 | 90.4899 | 19.566 | 17.461 | -1.93 | -4.99 | -21.671 | 2000000 | 720000000 | 0 | 117.57 | 0 | 117.57 | 117.57 | 0 | #DIV/0! | #DIV/0! | 0.002 | #DIV/0! | #DIV/0! | #DIV/0! | #DIV/0! | #DIV/0! | #DIV/0!
2 | -1.93 | -92.25 | 17.461 | 117.57 | -21.671 | 40.95 | -4.99 | -48.38 |  | 0.002 | 0.80076 | -92.25 | 7.4653 | 117.57 | 0.082499 | 40.95 | 0.56299 | -48.38 | -92.25 | 117.57 | 40.95 | -48.38 | 9.0379 | 3.5765 |  | -4.4516 | -1.6555 | -55.3726 | 0.67624 | 17.5107 | -4.8977 | -0.031438 | -0.80014 | 0.21055 | -0.93908 | 10.5274 | -46.9541 | -3.4552 | 6.6176 | 0.06231 | 0.05407 | 0.37393 | -0.42087 | 1.2002 | -1.4791 | 60.0112 | -73.9544 | -0.34851 | -0.28596 | 0.45082 | -0.57311 | 0.22552 | 0.61589 | 0.2246 | -0.51149 | 0.55863 | 1.0122 | 0.28731 | 90.4899 | 90.4899 | 19.566 | 17.461 | -1.93 | -4.99 | -21.671 | 2000000 | 720000000 | 0 | 117.57 | 0 | 117.57 | 117.57 | 0 | #DIV/0! | #DIV/0! | 0.002 | #DIV/0! | #DIV/0! | #DIV/0! | #DIV/0! | #DIV/0! | #DIV/0!
2 | -1.93 | -92.25 | 17.461 | 117.57 | -21.671 | 40.95 | -4.99 | -48.38 |  | 0.002 | 0.80076 | -92.25 | 7.4653 | 117.57 | 0.082499 | 40.95 | 0.56299 | -48.38 | -92.25 | 117.57 | 40.95 | -48.38 | 9.0379 | 3.5765 |  | -4.4516 | -1.6555 | -55.3726 | 0.67624 | 17.5107 | -4.8977 | -0.031438 | -0.80014 | 0.21055 | -0.93908 | 10.5274 | -46.9541 | -3.4552 | 6.6176 | 0.06231 | 0.05407 | 0.37393 | -0.42087 | 1.2002 | -1.4791 | 60.0112 | -73.9544 | -0.34851 | -0.28596 | 0.45082 | -0.57311 | 0.22552 | 0.61589 | 0.2246 | -0.51149 | 0.55863 | 1.0122 | 0.28731 | 90.4899 | 90.4899 | 19.566 | 17.461 | -1.93 | -4.99 | -21.671 | 2000000 | 720000000 | 0 | 117.57 | 0 | 117.57 | 117.57 | 0 | #DIV/0! | #DIV/0! | 0.002 | #DIV/0! | #DIV/0! | #DIV/0! | #DIV/0! | #DIV/0! | #DIV/0!
2 | -1.93 | -92.25 | 17.461 | 117.57 | -21.671 | 40.95 | -4.99 | -48.38 |  | 0.002 | 0.80076 | -92.25 | 7.4653 | 117.57 | 0.082499 | 40.95 | 0.56299 | -48.38 | -92.25 | 117.57 | 40.95 | -48.38 | 9.0379 | 3.5765 |  | -4.4516 | -1.6555 | -55.3726 | 0.67624 | 17.5107 | -4.8977 | -0.031438 | -0.80014 | 0.21055 | -0.93908 | 10.5274 | -46.9541 | -3.4552 | 6.6176 | 0.06231 | 0.05407 | 0.37393 | -0.42087 | 1.2002 | -1.4791 | 60.0112 | -73.9544 | -0.34851 | -0.28596 | 0.45082 | -0.57311 | 0.22552 | 0.61589 | 0.2246 | -0.51149 | 0.55863 | 1.0122 | 0.28731 | 90.4899 | 90.4899 | 19.566 | 17.461 | -1.93 | -4.99 | -21.671 | 2000000 | 720000000 | 0 | 117.57 | 0 | 117.57 | 117.57 | 0 | #DIV/0! | #DIV/0! | 0.002 | #DIV/0! | #DIV/0! | #DIV/0! | #DIV/0! | #DIV/0! | #DIV/0!
2 | -1.93 | -92.25 | 17.461 | 117.57 | -21.671 | 40.95 | -4.99 | -48.38 |  | 0.002 | 0.80076 | -92.25 | 7.4653 | 117.57 | 0.082499 | 40.95 | 0.56299 | -48.38 | -92.25 | 117.57 | 40.95 | -48.38 | 9.0379 | 3.5765 |  | -4.4516 | -1.6555 | -55.3726 | 0.67624 | 17.5107 | -4.8977 | -0.031438 | -0.80014 | 0.21055 | -0.93908 | 10.5274 | -46.9541 | -3.4552 | 6.6176 | 0.06231 | 0.05407 | 0.37393 | -0.42087 | 1.2002 | -1.4791 | 60.0112 | -73.9544 | -0.34851 | -0.28596 | 0.45082 | -0.57311 | 0.22552 | 0.61589 | 0.2246 | -0.51149 | 0.55863 | 1.0122 | 0.28731 | 90.4899 | 90.4899 | 19.566 | 17.461 | -1.93 | -4.99 | -21.671 | 2000000 | 720000000 | 0 | 117.57 | 0 | 117.57 | 117.57 | 0 | #DIV/0! | #DIV/0! | 0.002 | #DIV/0! | #DIV/0! | #DIV/0! | #DIV/0! | #DIV/0! | #DIV/0!
2 | -1.93 | -92.25 | 17.461 | 117.57 | -21.671 | 40.95 | -4.99 | -48.38 |  | 0.002 | 0.80076 | -92.25 | 7.4653 | 117.57 | 0.082499 | 40.95 | 0.56299 | -48.38 | -92.25 | 117.57 | 40.95 | -48.38 | 9.0379 | 3.5765 |  | -4.4516 | -1.6555 | -55.3726 | 0.67624 | 17.5107 | -4.8977 | -0.031438 | -0.80014 | 0.21055 | -0.93908 | 10.5274 | -46.9541 | -3.4552 | 6.6176 | 0.06231 | 0.05407 | 0.37393 | -0.42087 | 1.2002 | -1.4791 | 60.0112 | -73.9544 | -0.34851 | -0.28596 | 0.45082 | -0.57311 | 0.22552 | 0.61589 | 0.2246 | -0.51149 | 0.55863 | 1.0122 | 0.28731 | 90.4899 | 90.4899 | 19.566 | 17.461 | -1.93 | -4.99 | -21.671 | 2000000 | 720000000 | 0 | 117.57 | 0 | 117.57 | 117.57 | 0 | #DIV/0! | #DIV/0! | 0.002 | #DIV/0! | #DIV/0! | #DIV/0! | #DIV/0! | #DIV/0! | #DIV/0!
2 | -1.93 | -92.25 | 17.461 | 117.57 | -21.671 | 40.95 | -4.99 | -48.38 |  | 0.002 | 0.80076 | -92.25 | 7.4653 | 117.57 | 0.082499 | 40.95 | 0.56299 | -48.38 | -92.25 | 117.57 | 40.95 | -48.38 | 9.0379 | 3.5765 |  | -4.4516 | -1.6555 | -55.3726 | 0.67624 | 17.5107 | -4.8977 | -0.031438 | -0.80014 | 0.21055 | -0.93908 | 10.5274 | -46.9541 | -3.4552 | 6.6176 | 0.06231 | 0.05407 | 0.37393 | -0.42087 | 1.2002 | -1.4791 | 60.0112 | -73.9544 | -0.34851 | -0.28596 | 0.45082 | -0.57311 | 0.22552 | 0.61589 | 0.2246 | -0.51149 | 0.55863 | 1.0122 | 0.28731 | 90.4899 | 90.4899 | 19.566 | 17.461 | -1.93 | -4.99 | -21.671 | 2000000 | 720000000 | 0 | 117.57 | 0 | 117.57 | 117.57 | 0 | #DIV/0! | #DIV/0! | 0.002 | #DIV/0! | #DIV/0! | #DIV/0! | #DIV/0! | #DIV/0! | #DIV/0!
2 | -1.93 | -92.25 | 17.461 | 117.57 | -21.671 | 40.95 | -4.99 | -48.38 |  | 0.002 | 0.80076 | -92.25 | 7.4653 | 117.57 | 0.082499 | 40.95 | 0.56299 | -48.38 | -92.25 | 117.57 | 40.95 | -48.38 | 9.0379 | 3.5765 |  | -4.4516 | -1.6555 | -55.3726 | 0.67624 | 17.5107 | -4.8977 | -0.031438 | -0.80014 | 0.21055 | -0.93908 | 10.5274 | -46.9541 | -3.4552 | 6.6176 | 0.06231 | 0.05407 | 0.37393 | -0.42087 | 1.2002 | -1.4791 | 60.0112 | -73.9544 | -0.34851 | -0.28596 | 0.45082 | -0.57311 | 0.22552 | 0.61589 | 0.2246 | -0.51149 | 0.55863 | 1.0122 | 0.28731 | 90.4899 | 90.4899 | 19.566 | 17.461 | -1.93 | -4.99 | -21.671 | 2000000 | 720000000 | 0 | 117.57 | 0 | 117.57 | 117.57 | 0 | #DIV/0! | #DIV/0! | 0.002 | #DIV/0! | #DIV/0! | #DIV/0! | #DIV/0! | #DIV/0! | #DIV/0!
2 | -1.93 | -92.25 | 17.461 | 117.57 | -21.671 | 40.95 | -4.99 | -48.38 |  | 0.002 | 0.80076 | -92.25 | 7.4653 | 117.57 | 0.082499 | 40.95 | 0.56299 | -48.38 | -92.25 | 117.57 | 40.95 | -48.38 | 9.0379 | 3.5765 |  | -4.4516 | -1.6555 | -55.3726 | 0.67624 | 17.5107 | -4.8977 | -0.031438 | -0.80014 | 0.21055 | -0.93908 | 10.5274 | -46.9541 | -3.4552 | 6.6176 | 0.06231 | 0.05407 | 0.37393 | -0.42087 | 1.2002 | -1.4791 | 60.0112 | -73.9544 | -0.34851 | -0.28596 | 0.45082 | -0.57311 | 0.22552 | 0.61589 | 0.2246 | -0.51149 | 0.55863 | 1.0122 | 0.28731 | 90.4899 | 90.4899 | 19.566 | 17.461 | -1.93 | -4.99 | -21.671 | 2000000 | 720000000 | 0 | 117.57 | 0 | 117.57 | 117.57 | 0 | #DIV/0! | #DIV/0! | 0.002 | #DIV/0! | #DIV/0! | #DIV/0! | #DIV/0! | #DIV/0! | #DIV/0!
2 | -1.93 | -92.25 | 17.461 | 117.57 | -21.671 | 40.95 | -4.99 | -48.38 |  | 0.002 | 0.80076 | -92.25 | 7.4653 | 117.57 | 0.082499 | 40.95 | 0.56299 | -48.38 | -92.25 | 117.57 | 40.95 | -48.38 | 9.0379 | 3.5765 |  | -4.4516 | -1.6555 | -55.3726 | 0.67624 | 17.5107 | -4.8977 | -0.031438 | -0.80014 | 0.21055 | -0.93908 | 10.5274 | -46.9541 | -3.4552 | 6.6176 | 0.06231 | 0.05407 | 0.37393 | -0.42087 | 1.2002 | -1.4791 | 60.0112 | -73.9544 | -0.34851 | -0.28596 | 0.45082 | -0.57311 | 0.22552 | 0.61589 | 0.2246 | -0.51149 | 0.55863 | 1.0122 | 0.28731 | 90.4899 | 90.4899 | 19.566 | 17.461 | -1.93 | -4.99 | -21.671 | 2000000 | 720000000 | 0 | 117.57 | 0 | 117.57 | 117.57 | 0 | #DIV/0! | #DIV/0! | 0.002 | #DIV/0! | #DIV/0! | #DIV/0! | #DIV/0! | #DIV/0! | #DIV/0!
2 | -1.93 | -92.25 | 17.461 | 117.57 | -21.671 | 40.95 | -4.99 | -48.38 |  | 0.002 | 0.80076 | -92.25 | 7.4653 | 117.57 | 0.082499 | 40.95 | 0.56299 | -48.38 | -92.25 | 117.57 | 40.95 | -48.38 | 9.0379 | 3.5765 |  | -4.4516 | -1.6555 | -55.3726 | 0.67624 | 17.5107 | -4.8977 | -0.031438 | -0.80014 | 0.21055 | -0.93908 | 10.5274 | -46.9541 | -3.4552 | 6.6176 | 0.06231 | 0.05407 | 0.37393 | -0.42087 | 1.2002 | -1.4791 | 60.0112 | -73.9544 | -0.34851 | -0.28596 | 0.45082 | -0.57311 | 0.22552 | 0.61589 | 0.2246 | -0.51149 | 0.55863 | 1.0122 | 0.28731 | 90.4899 | 90.4899 | 19.566 | 17.461 | -1.93 | -4.99 | -21.671 | 2000000 | 720000000 | 0 | 117.57 | 0 | 117.57 | 117.57 | 0 | #DIV/0! | #DIV/0! | 0.002 | #DIV/0! | #DIV/0! | #DIV/0! | #DIV/0! | #DIV/0! | #DIV/0!
2 | -1.93 | -92.25 | 17.461 | 117.57 | -21.671 | 40.95 | -4.99 | -48.38 |  | 0.002 | 0.80076 | -92.25 | 7.4653 | 117.57 | 0.082499 | 40.95 | 0.56299 | -48.38 | -92.25 | 117.57 | 40.95 | -48.38 | 9.0379 | 3.5765 |  | -4.4516 | -1.6555 | -55.3726 | 0.67624 | 17.5107 | -4.8977 | -0.031438 | -0.80014 | 0.21055 | -0.93908 | 10.5274 | -46.9541 | -3.4552 | 6.6176 | 0.06231 | 0.05407 | 0.37393 | -0.42087 | 1.2002 | -1.4791 | 60.0112 | -73.9544 | -0.34851 | -0.28596 | 0.45082 | -0.57311 | 0.22552 | 0.61589 | 0.2246 | -0.51149 | 0.55863 | 1.0122 | 0.28731 | 90.4899 | 90.4899 | 19.566 | 17.461 | -1.93 | -4.99 | -21.671 | 2000000 | 720000000 | 0 | 117.57 | 0 | 117.57 | 117.57 | 0 | #DIV/0! | #DIV/0! | 0.002 | #DIV/0! | #DIV/0! | #DIV/0! | #DIV/0! | #DIV/0! | #DIV/0!
2 | -1.93 | -92.25 | 17.461 | 117.57 | -21.671 | 40.95 | -4.99 | -48.38 |  | 0.002 | 0.80076 | -92.25 | 7.4653 | 117.57 | 0.082499 | 40.95 | 0.56299 | -48.38 | -92.25 | 117.57 | 40.95 | -48.38 | 9.0379 | 3.5765 |  | -4.4516 | -1.6555 | -55.3726 | 0.67624 | 17.5107 | -4.8977 | -0.031438 | -0.80014 | 0.21055 | -0.93908 | 10.5274 | -46.9541 | -3.4552 | 6.6176 | 0.06231 | 0.05407 | 0.37393 | -0.42087 | 1.2002 | -1.4791 | 60.0112 | -73.9544 | -0.34851 | -0.28596 | 0.45082 | -0.57311 | 0.22552 | 0.61589 | 0.2246 | -0.51149 | 0.55863 | 1.0122 | 0.28731 | 90.4899 | 90.4899 | 19.566 | 17.461 | -1.93 | -4.99 | -21.671 | 2000000 | 720000000 | 0 | 117.57 | 0 | 117.57 | 117.57 | 0 | #DIV/0! | #DIV/0! | 0.002 | #DIV/0! | #DIV/0! | #DIV/0! | #DIV/0! | #DIV/0! | #DIV/0!
2 | -1.93 | -92.25 | 17.461 | 117.57 | -21.671 | 40.95 | -4.99 | -48.38 |  | 0.002 | 0.80076 | -92.25 | 7.4653 | 117.57 | 0.082499 | 40.95 | 0.56299 | -48.38 | -92.25 | 117.57 | 40.95 | -48.38 | 9.0379 | 3.5765 |  | -4.4516 | -1.6555 | -55.3726 | 0.67624 | 17.5107 | -4.8977 | -0.031438 | -0.80014 | 0.21055 | -0.93908 | 10.5274 | -46.9541 | -3.4552 | 6.6176 | 0.06231 | 0.05407 | 0.37393 | -0.42087 | 1.2002 | -1.4791 | 60.0112 | -73.9544 | -0.34851 | -0.28596 | 0.45082 | -0.57311 | 0.22552 | 0.61589 | 0.2246 | -0.51149 | 0.55863 | 1.0122 | 0.28731 | 90.4899 | 90.4899 | 19.566 | 17.461 | -1.93 | -4.99 | -21.671 | 2000000 | 720000000 | 0 | 117.57 | 0 | 117.57 | 117.57 | 0 | #DIV/0! | #DIV/0! | 0.002 | #DIV/0! | #DIV/0! | #DIV/0! | #DIV/0! | #DIV/0! | #DIV/0!
2 | -1.93 | -92.25 | 17.461 | 117.57 | -21.671 | 40.95 | -4.99 | -48.38 |  | 0.002 | 0.80076 | -92.25 | 7.4653 | 117.57 | 0.082499 | 40.95 | 0.56299 | -48.38 | -92.25 | 117.57 | 40.95 | -48.38 | 9.0379 | 3.5765 |  | -4.4516 | -1.6555 | -55.3726 | 0.67624 | 17.5107 | -4.8977 | -0.031438 | -0.80014 | 0.21055 | -0.93908 | 10.5274 | -46.9541 | -3.4552 | 6.6176 | 0.06231 | 0.05407 | 0.37393 | -0.42087 | 1.2002 | -1.4791 | 60.0112 | -73.9544 | -0.34851 | -0.28596 | 0.45082 | -0.57311 | 0.22552 | 0.61589 | 0.2246 | -0.51149 | 0.55863 | 1.0122 | 0.28731 | 90.4899 | 90.4899 | 19.566 | 17.461 | -1.93 | -4.99 | -21.671 | 2000000 | 720000000 | 0 | 117.57 | 0 | 117.57 | 117.57 | 0 | #DIV/0! | #DIV/0! | 0.002 | #DIV/0! | #DIV/0! | #DIV/0! | #DIV/0! | #DIV/0! | #DIV/0!
2 | -1.93 | -92.25 | 17.461 | 117.57 | -21.671 | 40.95 | -4.99 | -48.38 |  | 0.002 | 0.80076 | -92.25 | 7.4653 | 117.57 | 0.082499 | 40.95 | 0.56299 | -48.38 | -92.25 | 117.57 | 40.95 | -48.38 | 9.0379 | 3.5765 |  | -4.4516 | -1.6555 | -55.3726 | 0.67624 | 17.5107 | -4.8977 | -0.031438 | -0.80014 | 0.21055 | -0.93908 | 10.5274 | -46.9541 | -3.4552 | 6.6176 | 0.06231 | 0.05407 | 0.37393 | -0.42087 | 1.2002 | -1.4791 | 60.0112 | -73.9544 | -0.34851 | -0.28596 | 0.45082 | -0.57311 | 0.22552 | 0.61589 | 0.2246 | -0.51149 | 0.55863 | 1.0122 | 0.28731 | 90.4899 | 90.4899 | 19.566 | 17.461 | -1.93 | -4.99 | -21.671 | 2000000 | 720000000 | 0 | 117.57 | 0 | 117.57 | 117.57 | 0 | #DIV/0! | #DIV/0! | 0.002 | #DIV/0! | #DIV/0! | #DIV/0! | #DIV/0! | #DIV/0! | #DIV/0!
2 | -1.93 | -92.25 | 17.461 | 117.57 | -21.671 | 40.95 | -4.99 | -48.38 |  | 0.002 | 0.80076 | -92.25 | 7.4653 | 117.57 | 0.082499 | 40.95 | 0.56299 | -48.38 | -92.25 | 117.57 | 40.95 | -48.38 | 9.0379 | 3.5765 |  | -4.4516 | -1.6555 | -55.3726 | 0.67624 | 17.5107 | -4.8977 | -0.031438 | -0.80014 | 0.21055 | -0.93908 | 10.5274 | -46.9541 | -3.4552 | 6.6176 | 0.06231 | 0.05407 | 0.37393 | -0.42087 | 1.2002 | -1.4791 | 60.0112 | -73.9544 | -0.34851 | -0.28596 | 0.45082 | -0.57311 | 0.22552 | 0.61589 | 0.2246 | -0.51149 | 0.55863 | 1.0122 | 0.28731 | 90.4899 | 90.4899 | 19.566 | 17.461 | -1.93 | -4.99 | -21.671 | 2000000 | 720000000 | 0 | 117.57 | 0 | 117.57 | 117.57 | 0 | #DIV/0! | #DIV/0! | 0.002 | #DIV/0! | #DIV/0! | #DIV/0! | #DIV/0! | #DIV/0! | #DIV/0!
2 | -1.93 | -92.25 | 17.461 | 117.57 | -21.671 | 40.95 | -4.99 | -48.38 |  | 0.002 | 0.80076 | -92.25 | 7.4653 | 117.57 | 0.082499 | 40.95 | 0.56299 | -48.38 | -92.25 | 117.57 | 40.95 | -48.38 | 9.0379 | 3.5765 |  | -4.4516 | -1.6555 | -55.3726 | 0.67624 | 17.5107 | -4.8977 | -0.031438 | -0.80014 | 0.21055 | -0.93908 | 10.5274 | -46.9541 | -3.4552 | 6.6176 | 0.06231 | 0.05407 | 0.37393 | -0.42087 | 1.2002 | -1.4791 | 60.0112 | -73.9544 | -0.34851 | -0.28596 | 0.45082 | -0.57311 | 0.22552 | 0.61589 | 0.2246 | -0.51149 | 0.55863 | 1.0122 | 0.28731 | 90.4899 | 90.4899 | 19.566 | 17.461 | -1.93 | -4.99 | -21.671 | 2000000 | 720000000 | 0 | 117.57 | 0 | 117.57 | 117.57 | 0 | #DIV/0! | #DIV/0! | 0.002 | #DIV/0! | #DIV/0! | #DIV/0! | #DIV/0! | #DIV/0! | #DIV/0!
2 | -1.93 | -92.25 | 17.461 | 117.57 | -21.671 | 40.95 | -4.99 | -48.38 |  | 0.002 | 0.80076 | -92.25 | 7.4653 | 117.57 | 0.082499 | 40.95 | 0.56299 | -48.38 | -92.25 | 117.57 | 40.95 | -48.38 | 9.0379 | 3.5765 |  | -4.4516 | -1.6555 | -55.3726 | 0.67624 | 17.5107 | -4.8977 | -0.031438 | -0.80014 | 0.21055 | -0.93908 | 10.5274 | -46.9541 | -3.4552 | 6.6176 | 0.06231 | 0.05407 | 0.37393 | -0.42087 | 1.2002 | -1.4791 | 60.0112 | -73.9544 | -0.34851 | -0.28596 | 0.45082 | -0.57311 | 0.22552 | 0.61589 | 0.2246 | -0.51149 | 0.55863 | 1.0122 | 0.28731 | 90.4899 | 90.4899 | 19.566 | 17.461 | -1.93 | -4.99 | -21.671 | 2000000 | 720000000 | 0 | 117.57 | 0 | 117.57 | 117.57 | 0 | #DIV/0! | #DIV/0! | 0.002 | #DIV/0! | #DIV/0! | #DIV/0! | #DIV/0! | #DIV/0! | #DIV/0!
2 | -1.93 | -92.25 | 17.461 | 117.57 | -21.671 | 40.95 | -4.99 | -48.38 |  | 0.002 | 0.80076 | -92.25 | 7.4653 | 117.57 | 0.082499 | 40.95 | 0.56299 | -48.38 | -92.25 | 117.57 | 40.95 | -48.38 | 9.0379 | 3.5765 |  | -4.4516 | -1.6555 | -55.3726 | 0.67624 | 17.5107 | -4.8977 | -0.031438 | -0.80014 | 0.21055 | -0.93908 | 10.5274 | -46.9541 | -3.4552 | 6.6176 | 0.06231 | 0.05407 | 0.37393 | -0.42087 | 1.2002 | -1.4791 | 60.0112 | -73.9544 | -0.34851 | -0.28596 | 0.45082 | -0.57311 | 0.22552 | 0.61589 | 0.2246 | -0.51149 | 0.55863 | 1.0122 | 0.28731 | 90.4899 | 90.4899 | 19.566 | 17.461 | -1.93 | -4.99 | -21.671 | 2000000 | 720000000 | 0 | 117.57 | 0 | 117.57 | 117.57 | 0 | #DIV/0! | #DIV/0! | 0.002 | #DIV/0! | #DIV/0! | #DIV/0! | #DIV/0! | #DIV/0! | #DIV/0!
2 | -1.93 | -92.25 | 17.461 | 117.57 | -21.671 | 40.95 | -4.99 | -48.38 |  | 0.002 | 0.80076 | -92.25 | 7.4653 | 117.57 | 0.082499 | 40.95 | 0.56299 | -48.38 | -92.25 | 117.57 | 40.95 | -48.38 | 9.0379 | 3.5765 |  | -4.4516 | -1.6555 | -55.3726 | 0.67624 | 17.5107 | -4.8977 | -0.031438 | -0.80014 | 0.21055 | -0.93908 | 10.5274 | -46.9541 | -3.4552 | 6.6176 | 0.06231 | 0.05407 | 0.37393 | -0.42087 | 1.2002 | -1.4791 | 60.0112 | -73.9544 | -0.34851 | -0.28596 | 0.45082 | -0.57311 | 0.22552 | 0.61589 | 0.2246 | -0.51149 | 0.55863 | 1.0122 | 0.28731 | 90.4899 | 90.4899 | 19.566 | 17.461 | -1.93 | -4.99 | -21.671 | 2000000 | 720000000 | 0 | 117.57 | 0 | 117.57 | 117.57 | 0 | #DIV/0! | #DIV/0! | 0.002 | #DIV/0! | #DIV/0! | #DIV/0! | #DIV/0! | #DIV/0! | #DIV/0!
2 | -1.93 | -92.25 | 17.461 | 117.57 | -21.671 | 40.95 | -4.99 | -48.38 |  | 0.002 | 0.80076 | -92.25 | 7.4653 | 117.57 | 0.082499 | 40.95 | 0.56299 | -48.38 | -92.25 | 117.57 | 40.95 | -48.38 | 9.0379 | 3.5765 |  | -4.4516 | -1.6555 | -55.3726 | 0.67624 | 17.5107 | -4.8977 | -0.031438 | -0.80014 | 0.21055 | -0.93908 | 10.5274 | -46.9541 | -3.4552 | 6.6176 | 0.06231 | 0.05407 | 0.37393 | -0.42087 | 1.2002 | -1.4791 | 60.0112 | -73.9544 | -0.34851 | -0.28596 | 0.45082 | -0.57311 | 0.22552 | 0.61589 | 0.2246 | -0.51149 | 0.55863 | 1.0122 | 0.28731 | 90.4899 | 90.4899 | 19.566 | 17.461 | -1.93 | -4.99 | -21.671 | 2000000 | 720000000 | 0 | 117.57 | 0 | 117.57 | 117.57 | 0 | #DIV/0! | #DIV/0! | 0.002 | #DIV/0! | #DIV/0! | #DIV/0! | #DIV/0! | #DIV/0! | #DIV/0!
2 | -1.93 | -92.25 | 17.461 | 117.57 | -21.671 | 40.95 | -4.99 | -48.38 |  | 0.002 | 0.80076 | -92.25 | 7.4653 | 117.57 | 0.082499 | 40.95 | 0.56299 | -48.38 | -92.25 | 117.57 | 40.95 | -48.38 | 9.0379 | 3.5765 |  | -4.4516 | -1.6555 | -55.3726 | 0.67624 | 17.5107 | -4.8977 | -0.031438 | -0.80014 | 0.21055 | -0.93908 | 10.5274 | -46.9541 | -3.4552 | 6.6176 | 0.06231 | 0.05407 | 0.37393 | -0.42087 | 1.2002 | -1.4791 | 60.0112 | -73.9544 | -0.34851 | -0.28596 | 0.45082 | -0.57311 | 0.22552 | 0.61589 | 0.2246 | -0.51149 | 0.55863 | 1.0122 | 0.28731 | 90.4899 | 90.4899 | 19.566 | 17.461 | -1.93 | -4.99 | -21.671 | 2000000 | 720000000 | 0 | 117.57 | 0 | 117.57 | 117.57 | 0 | #DIV/0! | #DIV/0! | 0.002 | #DIV/0! | #DIV/0! | #DIV/0! | #DIV/0! | #DIV/0! | #DIV/0!
2 | -1.93 | -92.25 | 17.461 | 117.57 | -21.671 | 40.95 | -4.99 | -48.38 |  | 0.002 | 0.80076 | -92.25 | 7.4653 | 117.57 | 0.082499 | 40.95 | 0.56299 | -48.38 | -92.25 | 117.57 | 40.95 | -48.38 | 9.0379 | 3.5765 |  | -4.4516 | -1.6555 | -55.3726 | 0.67624 | 17.5107 | -4.8977 | -0.031438 | -0.80014 | 0.21055 | -0.93908 | 10.5274 | -46.9541 | -3.4552 | 6.6176 | 0.06231 | 0.05407 | 0.37393 | -0.42087 | 1.2002 | -1.4791 | 60.0112 | -73.9544 | -0.34851 | -0.28596 | 0.45082 | -0.57311 | 0.22552 | 0.61589 | 0.2246 | -0.51149 | 0.55863 | 1.0122 | 0.28731 | 90.4899 | 90.4899 | 19.566 | 17.461 | -1.93 | -4.99 | -21.671 | 2000000 | 720000000 | 0 | 117.57 | 0 | 117.57 | 117.57 | 0 | #DIV/0! | #DIV/0! | 0.002 | #DIV/0! | #DIV/0! | #DIV/0! | #DIV/0! | #DIV/0! | #DIV/0!
2 | -1.93 | -92.25 | 17.461 | 117.57 | -21.671 | 40.95 | -4.99 | -48.38 |  | 0.002 | 0.80076 | -92.25 | 7.4653 | 117.57 | 0.082499 | 40.95 | 0.56299 | -48.38 | -92.25 | 117.57 | 40.95 | -48.38 | 9.0379 | 3.5765 |  | -4.4516 | -1.6555 | -55.3726 | 0.67624 | 17.5107 | -4.8977 | -0.031438 | -0.80014 | 0.21055 | -0.93908 | 10.5274 | -46.9541 | -3.4552 | 6.6176 | 0.06231 | 0.05407 | 0.37393 | -0.42087 | 1.2002 | -1.4791 | 60.0112 | -73.9544 | -0.34851 | -0.28596 | 0.45082 | -0.57311 | 0.22552 | 0.61589 | 0.2246 | -0.51149 | 0.55863 | 1.0122 | 0.28731 | 90.4899 | 90.4899 | 19.566 | 17.461 | -1.93 | -4.99 | -21.671 | 2000000 | 720000000 | 0 | 117.57 | 0 | 117.57 | 117.57 | 0 | #DIV/0! | #DIV/0! | 0.002 | #DIV/0! | #DIV/0! | #DIV/0! | #DIV/0! | #DIV/0! | #DIV/0!
2 | -1.93 | -92.25 | 17.461 | 117.57 | -21.671 | 40.95 | -4.99 | -48.38 |  | 0.002 | 0.80076 | -92.25 | 7.4653 | 117.57 | 0.082499 | 40.95 | 0.56299 | -48.38 | -92.25 | 117.57 | 40.95 | -48.38 | 9.0379 | 3.5765 |  | -4.4516 | -1.6555 | -55.3726 | 0.67624 | 17.5107 | -4.8977 | -0.031438 | -0.80014 | 0.21055 | -0.93908 | 10.5274 | -46.9541 | -3.4552 | 6.6176 | 0.06231 | 0.05407 | 0.37393 | -0.42087 | 1.2002 | -1.4791 | 60.0112 | -73.9544 | -0.34851 | -0.28596 | 0.45082 | -0.57311 | 0.22552 | 0.61589 | 0.2246 | -0.51149 | 0.55863 | 1.0122 | 0.28731 | 90.4899 | 90.4899 | 19.566 | 17.461 | -1.93 | -4.99 | -21.671 | 2000000 | 720000000 | 0 | 117.57 | 0 | 117.57 | 117.57 | 0 | #DIV/0! | #DIV/0! | 0.002 | #DIV/0! | #DIV/0! | #DIV/0! | #DIV/0! | #DIV/0! | #DIV/0!
2 | -1.93 | -92.25 | 17.461 | 117.57 | -21.671 | 40.95 | -4.99 | -48.38 |  | 0.002 | 0.80076 | -92.25 | 7.4653 | 117.57 | 0.082499 | 40.95 | 0.56299 | -48.38 | -92.25 | 117.57 | 40.95 | -48.38 | 9.0379 | 3.5765 |  | -4.4516 | -1.6555 | -55.3726 | 0.67624 | 17.5107 | -4.8977 | -0.031438 | -0.80014 | 0.21055 | -0.93908 | 10.5274 | -46.9541 | -3.4552 | 6.6176 | 0.06231 | 0.05407 | 0.37393 | -0.42087 | 1.2002 | -1.4791 | 60.0112 | -73.9544 | -0.34851 | -0.28596 | 0.45082 | -0.57311 | 0.22552 | 0.61589 | 0.2246 | -0.51149 | 0.55863 | 1.0122 | 0.28731 | 90.4899 | 90.4899 | 19.566 | 17.461 | -1.93 | -4.99 | -21.671 | 2000000 | 720000000 | 0 | 117.57 | 0 | 117.57 | 117.57 | 0 | #DIV/0! | #DIV/0! | 0.002 | #DIV/0! | #DIV/0! | #DIV/0! | #DIV/0! | #DIV/0! | #DIV/0!
2 | -1.93 | -92.25 | 17.461 | 117.57 | -21.671 | 40.95 | -4.99 | -48.38 |  | 0.002 | 0.80076 | -92.25 | 7.4653 | 117.57 | 0.082499 | 40.95 | 0.56299 | -48.38 | -92.25 | 117.57 | 40.95 | -48.38 | 9.0379 | 3.5765 |  | -4.4516 | -1.6555 | -55.3726 | 0.67624 | 17.5107 | -4.8977 | -0.031438 | -0.80014 | 0.21055 | -0.93908 | 10.5274 | -46.9541 | -3.4552 | 6.6176 | 0.06231 | 0.05407 | 0.37393 | -0.42087 | 1.2002 | -1.4791 | 60.0112 | -73.9544 | -0.34851 | -0.28596 | 0.45082 | -0.57311 | 0.22552 | 0.61589 | 0.2246 | -0.51149 | 0.55863 | 1.0122 | 0.28731 | 90.4899 | 90.4899 | 19.566 | 17.461 | -1.93 | -4.99 | -21.671 | 2000000 | 720000000 | 0 | 117.57 | 0 | 117.57 | 117.57 | 0 | #DIV/0! | #DIV/0! | 0.002 | #DIV/0! | #DIV/0! | #DIV/0! | #DIV/0! | #DIV/0! | #DIV/0!
2 | -1.93 | -92.25 | 17.461 | 117.57 | -21.671 | 40.95 | -4.99 | -48.38 |  | 0.002 | 0.80076 | -92.25 | 7.4653 | 117.57 | 0.082499 | 40.95 | 0.56299 | -48.38 | -92.25 | 117.57 | 40.95 | -48.38 | 9.0379 | 3.5765 |  | -4.4516 | -1.6555 | -55.3726 | 0.67624 | 17.5107 | -4.8977 | -0.031438 | -0.80014 | 0.21055 | -0.93908 | 10.5274 | -46.9541 | -3.4552 | 6.6176 | 0.06231 | 0.05407 | 0.37393 | -0.42087 | 1.2002 | -1.4791 | 60.0112 | -73.9544 | -0.34851 | -0.28596 | 0.45082 | -0.57311 | 0.22552 | 0.61589 | 0.2246 | -0.51149 | 0.55863 | 1.0122 | 0.28731 | 90.4899 | 90.4899 | 19.566 | 17.461 | -1.93 | -4.99 | -21.671 | 2000000 | 720000000 | 0 | 117.57 | 0 | 117.57 | 117.57 | 0 | #DIV/0! | #DIV/0! | 0.002 | #DIV/0! | #DIV/0! | #DIV/0! | #DIV/0! | #DIV/0! | #DIV/0!
2 | -1.93 | -92.25 | 17.461 | 117.57 | -21.671 | 40.95 | -4.99 | -48.38 |  | 0.002 | 0.80076 | -92.25 | 7.4653 | 117.57 | 0.082499 | 40.95 | 0.56299 | -48.38 | -92.25 | 117.57 | 40.95 | -48.38 | 9.0379 | 3.5765 |  | -4.4516 | -1.6555 | -55.3726 | 0.67624 | 17.5107 | -4.8977 | -0.031438 | -0.80014 | 0.21055 | -0.93908 | 10.5274 | -46.9541 | -3.4552 | 6.6176 | 0.06231 | 0.05407 | 0.37393 | -0.42087 | 1.2002 | -1.4791 | 60.0112 | -73.9544 | -0.34851 | -0.28596 | 0.45082 | -0.57311 | 0.22552 | 0.61589 | 0.2246 | -0.51149 | 0.55863 | 1.0122 | 0.28731 | 90.4899 | 90.4899 | 19.566 | 17.461 | -1.93 | -4.99 | -21.671 | 2000000 | 720000000 | 0 | 117.57 | 0 | 117.57 | 117.57 | 0 | #DIV/0! | #DIV/0! | 0.002 | #DIV/0! | #DIV/0! | #DIV/0! | #DIV/0! | #DIV/0! | #DIV/0!
2 | -1.93 | -92.25 | 17.461 | 117.57 | -21.671 | 40.95 | -4.99 | -48.38 |  | 0.002 | 0.80076 | -92.25 | 7.4653 | 117.57 | 0.082499 | 40.95 | 0.56299 | -48.38 | -92.25 | 117.57 | 40.95 | -48.38 | 9.0379 | 3.5765 |  | -4.4516 | -1.6555 | -55.3726 | 0.67624 | 17.5107 | -4.8977 | -0.031438 | -0.80014 | 0.21055 | -0.93908 | 10.5274 | -46.9541 | -3.4552 | 6.6176 | 0.06231 | 0.05407 | 0.37393 | -0.42087 | 1.2002 | -1.4791 | 60.0112 | -73.9544 | -0.34851 | -0.28596 | 0.45082 | -0.57311 | 0.22552 | 0.61589 | 0.2246 | -0.51149 | 0.55863 | 1.0122 | 0.28731 | 90.4899 | 90.4899 | 19.566 | 17.461 | -1.93 | -4.99 | -21.671 | 2000000 | 720000000 | 0 | 117.57 | 0 | 117.57 | 117.57 | 0 | #DIV/0! | #DIV/0! | 0.002 | #DIV/0! | #DIV/0! | #DIV/0! | #DIV/0! | #DIV/0! | #DIV/0!
2 | -1.93 | -92.25 | 17.461 | 117.57 | -21.671 | 40.95 | -4.99 | -48.38 |  | 0.002 | 0.80076 | -92.25 | 7.4653 | 117.57 | 0.082499 | 40.95 | 0.56299 | -48.38 | -92.25 | 117.57 | 40.95 | -48.38 | 9.0379 | 3.5765 |  | -4.4516 | -1.6555 | -55.3726 | 0.67624 | 17.5107 | -4.8977 | -0.031438 | -0.80014 | 0.21055 | -0.93908 | 10.5274 | -46.9541 | -3.4552 | 6.6176 | 0.06231 | 0.05407 | 0.37393 | -0.42087 | 1.2002 | -1.4791 | 60.0112 | -73.9544 | -0.34851 | -0.28596 | 0.45082 | -0.57311 | 0.22552 | 0.61589 | 0.2246 | -0.51149 | 0.55863 | 1.0122 | 0.28731 | 90.4899 | 90.4899 | 19.566 | 17.461 | -1.93 | -4.99 | -21.671 | 2000000 | 720000000 | 0 | 117.57 | 0 | 117.57 | 117.57 | 0 | #DIV/0! | #DIV/0! | 0.002 | #DIV/0! | #DIV/0! | #DIV/0! | #DIV/0! | #DIV/0! | #DIV/0!
2 | -1.93 | -92.25 | 17.461 | 117.57 | -21.671 | 40.95 | -4.99 | -48.38 |  | 0.002 | 0.80076 | -92.25 | 7.4653 | 117.57 | 0.082499 | 40.95 | 0.56299 | -48.38 | -92.25 | 117.57 | 40.95 | -48.38 | 9.0379 | 3.5765 |  | -4.4516 | -1.6555 | -55.3726 | 0.67624 | 17.5107 | -4.8977 | -0.031438 | -0.80014 | 0.21055 | -0.93908 | 10.5274 | -46.9541 | -3.4552 | 6.6176 | 0.06231 | 0.05407 | 0.37393 | -0.42087 | 1.2002 | -1.4791 | 60.0112 | -73.9544 | -0.34851 | -0.28596 | 0.45082 | -0.57311 | 0.22552 | 0.61589 | 0.2246 | -0.51149 | 0.55863 | 1.0122 | 0.28731 | 90.4899 | 90.4899 | 19.566 | 17.461 | -1.93 | -4.99 | -21.671 | 2000000 | 720000000 | 0 | 117.57 | 0 | 117.57 | 117.57 | 0 | #DIV/0! | #DIV/0! | 0.002 | #DIV/0! | #DIV/0! | #DIV/0! | #DIV/0! | #DIV/0! | #DIV/0!
2 | -1.93 | -92.25 | 17.461 | 117.57 | -21.671 | 40.95 | -4.99 | -48.38 |  | 0.002 | 0.80076 | -92.25 | 7.4653 | 117.57 | 0.082499 | 40.95 | 0.56299 | -48.38 | -92.25 | 117.57 | 40.95 | -48.38 | 9.0379 | 3.5765 |  | -4.4516 | -1.6555 | -55.3726 | 0.67624 | 17.5107 | -4.8977 | -0.031438 | -0.80014 | 0.21055 | -0.93908 | 10.5274 | -46.9541 | -3.4552 | 6.6176 | 0.06231 | 0.05407 | 0.37393 | -0.42087 | 1.2002 | -1.4791 | 60.0112 | -73.9544 | -0.34851 | -0.28596 | 0.45082 | -0.57311 | 0.22552 | 0.61589 | 0.2246 | -0.51149 | 0.55863 | 1.0122 | 0.28731 | 90.4899 | 90.4899 | 19.566 | 17.461 | -1.93 | -4.99 | -21.671 | 2000000 | 720000000 | 0 | 117.57 | 0 | 117.57 | 117.57 | 0 | #DIV/0! | #DIV/0! | 0.002 | #DIV/0! | #DIV/0! | #DIV/0! | #DIV/0! | #DIV/0! | #DIV/0!
2 | -1.93 | -92.25 | 17.461 | 117.57 | -21.671 | 40.95 | -4.99 | -48.38 |  | 0.002 | 0.80076 | -92.25 | 7.4653 | 117.57 | 0.082499 | 40.95 | 0.56299 | -48.38 | -92.25 | 117.57 | 40.95 | -48.38 | 9.0379 | 3.5765 |  | -4.4516 | -1.6555 | -55.3726 | 0.67624 | 17.5107 | -4.8977 | -0.031438 | -0.80014 | 0.21055 | -0.93908 | 10.5274 | -46.9541 | -3.4552 | 6.6176 | 0.06231 | 0.05407 | 0.37393 | -0.42087 | 1.2002 | -1.4791 | 60.0112 | -73.9544 | -0.34851 | -0.28596 | 0.45082 | -0.57311 | 0.22552 | 0.61589 | 0.2246 | -0.51149 | 0.55863 | 1.0122 | 0.28731 | 90.4899 | 90.4899 | 19.566 | 17.461 | -1.93 | -4.99 | -21.671 | 2000000 | 720000000 | 0 | 117.57 | 0 | 117.57 | 117.57 | 0 | #DIV/0! | #DIV/0! | 0.002 | #DIV/0! | #DIV/0! | #DIV/0! | #DIV/0! | #DIV/0! | #DIV/0!
2 | -1.93 | -92.25 | 17.461 | 117.57 | -21.671 | 40.95 | -4.99 | -48.38 |  | 0.002 | 0.80076 | -92.25 | 7.4653 | 117.57 | 0.082499 | 40.95 | 0.56299 | -48.38 | -92.25 | 117.57 | 40.95 | -48.38 | 9.0379 | 3.5765 |  | -4.4516 | -1.6555 | -55.3726 | 0.67624 | 17.5107 | -4.8977 | -0.031438 | -0.80014 | 0.21055 | -0.93908 | 10.5274 | -46.9541 | -3.4552 | 6.6176 | 0.06231 | 0.05407 | 0.37393 | -0.42087 | 1.2002 | -1.4791 | 60.0112 | -73.9544 | -0.34851 | -0.28596 | 0.45082 | -0.57311 | 0.22552 | 0.61589 | 0.2246 | -0.51149 | 0.55863 | 1.0122 | 0.28731 | 90.4899 | 90.4899 | 19.566 | 17.461 | -1.93 | -4.99 | -21.671 | 2000000 | 720000000 | 0 | 117.57 | 0 | 117.57 | 117.57 | 0 | #DIV/0! | #DIV/0! | 0.002 | #DIV/0! | #DIV/0! | #DIV/0! | #DIV/0! | #DIV/0! | #DIV/0!
2 | -1.93 | -92.25 | 17.461 | 117.57 | -21.671 | 40.95 | -4.99 | -48.38 |  | 0.002 | 0.80076 | -92.25 | 7.4653 | 117.57 | 0.082499 | 40.95 | 0.56299 | -48.38 | -92.25 | 117.57 | 40.95 | -48.38 | 9.0379 | 3.5765 |  | -4.4516 | -1.6555 | -55.3726 | 0.67624 | 17.5107 | -4.8977 | -0.031438 | -0.80014 | 0.21055 | -0.93908 | 10.5274 | -46.9541 | -3.4552 | 6.6176 | 0.06231 | 0.05407 | 0.37393 | -0.42087 | 1.2002 | -1.4791 | 60.0112 | -73.9544 | -0.34851 | -0.28596 | 0.45082 | -0.57311 | 0.22552 | 0.61589 | 0.2246 | -0.51149 | 0.55863 | 1.0122 | 0.28731 | 90.4899 | 90.4899 | 19.566 | 17.461 | -1.93 | -4.99 | -21.671 | 2000000 | 720000000 | 0 | 117.57 | 0 | 117.57 | 117.57 | 0 | #DIV/0! | #DIV/0! | 0.002 | #DIV/0! | #DIV/0! | #DIV/0! | #DIV/0! | #DIV/0! | #DIV/0!
2 | -1.93 | -92.25 | 17.461 | 117.57 | -21.671 | 40.95 | -4.99 | -48.38 |  | 0.002 | 0.80076 | -92.25 | 7.4653 | 117.57 | 0.082499 | 40.95 | 0.56299 | -48.38 | -92.25 | 117.57 | 40.95 | -48.38 | 9.0379 | 3.5765 |  | -4.4516 | -1.6555 | -55.3726 | 0.67624 | 17.5107 | -4.8977 | -0.031438 | -0.80014 | 0.21055 | -0.93908 | 10.5274 | -46.9541 | -3.4552 | 6.6176 | 0.06231 | 0.05407 | 0.37393 | -0.42087 | 1.2002 | -1.4791 | 60.0112 | -73.9544 | -0.34851 | -0.28596 | 0.45082 | -0.57311 | 0.22552 | 0.61589 | 0.2246 | -0.51149 | 0.55863 | 1.0122 | 0.28731 | 90.4899 | 90.4899 | 19.566 | 17.461 | -1.93 | -4.99 | -21.671 | 2000000 | 720000000 | 0 | 117.57 | 0 | 117.57 | 117.57 | 0 | #DIV/0! | #DIV/0! | 0.002 | #DIV/0! | #DIV/0! | #DIV/0! | #DIV/0! | #DIV/0! | #DIV/0!
2 | -1.93 | -92.25 | 17.461 | 117.57 | -21.671 | 40.95 | -4.99 | -48.38 |  | 0.002 | 0.80076 | -92.25 | 7.4653 | 117.57 | 0.082499 | 40.95 | 0.56299 | -48.38 | -92.25 | 117.57 | 40.95 | -48.38 | 9.0379 | 3.5765 |  | -4.4516 | -1.6555 | -55.3726 | 0.67624 | 17.5107 | -4.8977 | -0.031438 | -0.80014 | 0.21055 | -0.93908 | 10.5274 | -46.9541 | -3.4552 | 6.6176 | 0.06231 | 0.05407 | 0.37393 | -0.42087 | 1.2002 | -1.4791 | 60.0112 | -73.9544 | -0.34851 | -0.28596 | 0.45082 | -0.57311 | 0.22552 | 0.61589 | 0.2246 | -0.51149 | 0.55863 | 1.0122 | 0.28731 | 90.4899 | 90.4899 | 19.566 | 17.461 | -1.93 | -4.99 | -21.671 | 2000000 | 720000000 | 0 | 117.57 | 0 | 117.57 | 117.57 | 0 | #DIV/0! | #DIV/0! | 0.002 | #DIV/0! | #DIV/0! | #DIV/0! | #DIV/0! | #DIV/0! | #DIV/0!
2 | -1.93 | -92.25 | 17.461 | 117.57 | -21.671 | 40.95 | -4.99 | -48.38 |  | 0.002 | 0.80076 | -92.25 | 7.4653 | 117.57 | 0.082499 | 40.95 | 0.56299 | -48.38 | -92.25 | 117.57 | 40.95 | -48.38 | 9.0379 | 3.5765 |  | -4.4516 | -1.6555 | -55.3726 | 0.67624 | 17.5107 | -4.8977 | -0.031438 | -0.80014 | 0.21055 | -0.93908 | 10.5274 | -46.9541 | -3.4552 | 6.6176 | 0.06231 | 0.05407 | 0.37393 | -0.42087 | 1.2002 | -1.4791 | 60.0112 | -73.9544 | -0.34851 | -0.28596 | 0.45082 | -0.57311 | 0.22552 | 0.61589 | 0.2246 | -0.51149 | 0.55863 | 1.0122 | 0.28731 | 90.4899 | 90.4899 | 19.566 | 17.461 | -1.93 | -4.99 | -21.671 | 2000000 | 720000000 | 0 | 117.57 | 0 | 117.57 | 117.57 | 0 | #DIV/0! | #DIV/0! | 0.002 | #DIV/0! | #DIV/0! | #DIV/0! | #DIV/0! | #DIV/0! | #DIV/0!
2 | -1.93 | -92.25 | 17.461 | 117.57 | -21.671 | 40.95 | -4.99 | -48.38 |  | 0.002 | 0.80076 | -92.25 | 7.4653 | 117.57 | 0.082499 | 40.95 | 0.56299 | -48.38 | -92.25 | 117.57 | 40.95 | -48.38 | 9.0379 | 3.5765 |  | -4.4516 | -1.6555 | -55.3726 | 0.67624 | 17.5107 | -4.8977 | -0.031438 | -0.80014 | 0.21055 | -0.93908 | 10.5274 | -46.9541 | -3.4552 | 6.6176 | 0.06231 | 0.05407 | 0.37393 | -0.42087 | 1.2002 | -1.4791 | 60.0112 | -73.9544 | -0.34851 | -0.28596 | 0.45082 | -0.57311 | 0.22552 | 0.61589 | 0.2246 | -0.51149 | 0.55863 | 1.0122 | 0.28731 | 90.4899 | 90.4899 | 19.566 | 17.461 | -1.93 | -4.99 | -21.671 | 2000000 | 720000000 | 0 | 117.57 | 0 | 117.57 | 117.57 | 0 | #DIV/0! | #DIV/0! | 0.002 | #DIV/0! | #DIV/0! | #DIV/0! | #DIV/0! | #DIV/0! | #DIV/0!
2 | -1.93 | -92.25 | 17.461 | 117.57 | -21.671 | 40.95 | -4.99 | -48.38 |  | 0.002 | 0.80076 | -92.25 | 7.4653 | 117.57 | 0.082499 | 40.95 | 0.56299 | -48.38 | -92.25 | 117.57 | 40.95 | -48.38 | 9.0379 | 3.5765 |  | -4.4516 | -1.6555 | -55.3726 | 0.67624 | 17.5107 | -4.8977 | -0.031438 | -0.80014 | 0.21055 | -0.93908 | 10.5274 | -46.9541 | -3.4552 | 6.6176 | 0.06231 | 0.05407 | 0.37393 | -0.42087 | 1.2002 | -1.4791 | 60.0112 | -73.9544 | -0.34851 | -0.28596 | 0.45082 | -0.57311 | 0.22552 | 0.61589 | 0.2246 | -0.51149 | 0.55863 | 1.0122 | 0.28731 | 90.4899 | 90.4899 | 19.566 | 17.461 | -1.93 | -4.99 | -21.671 | 2000000 | 720000000 | 0 | 117.57 | 0 | 117.57 | 117.57 | 0 | #DIV/0! | #DIV/0! | 0.002 | #DIV/0! | #DIV/0! | #DIV/0! | #DIV/0! | #DIV/0! | #DIV/0!
2 | -1.93 | -92.25 | 17.461 | 117.57 | -21.671 | 40.95 | -4.99 | -48.38 |  | 0.002 | 0.80076 | -92.25 | 7.4653 | 117.57 | 0.082499 | 40.95 | 0.56299 | -48.38 | -92.25 | 117.57 | 40.95 | -48.38 | 9.0379 | 3.5765 |  | -4.4516 | -1.6555 | -55.3726 | 0.67624 | 17.5107 | -4.8977 | -0.031438 | -0.80014 | 0.21055 | -0.93908 | 10.5274 | -46.9541 | -3.4552 | 6.6176 | 0.06231 | 0.05407 | 0.37393 | -0.42087 | 1.2002 | -1.4791 | 60.0112 | -73.9544 | -0.34851 | -0.28596 | 0.45082 | -0.57311 | 0.22552 | 0.61589 | 0.2246 | -0.51149 | 0.55863 | 1.0122 | 0.28731 | 90.4899 | 90.4899 | 19.566 | 17.461 | -1.93 | -4.99 | -21.671 | 2000000 | 720000000 | 0 | 117.57 | 0 | 117.57 | 117.57 | 0 | #DIV/0! | #DIV/0! | 0.002 | #DIV/0! | #DIV/0! | #DIV/0! | #DIV/0! | #DIV/0! | #DIV/0!
2 | -1.93 | -92.25 | 17.461 | 117.57 | -21.671 | 40.95 | -4.99 | -48.38 |  | 0.002 | 0.80076 | -92.25 | 7.4653 | 117.57 | 0.082499 | 40.95 | 0.56299 | -48.38 | -92.25 | 117.57 | 40.95 | -48.38 | 9.0379 | 3.5765 |  | -4.4516 | -1.6555 | -55.3726 | 0.67624 | 17.5107 | -4.8977 | -0.031438 | -0.80014 | 0.21055 | -0.93908 | 10.5274 | -46.9541 | -3.4552 | 6.6176 | 0.06231 | 0.05407 | 0.37393 | -0.42087 | 1.2002 | -1.4791 | 60.0112 | -73.9544 | -0.34851 | -0.28596 | 0.45082 | -0.57311 | 0.22552 | 0.61589 | 0.2246 | -0.51149 | 0.55863 | 1.0122 | 0.28731 | 90.4899 | 90.4899 | 19.566 | 17.461 | -1.93 | -4.99 | -21.671 | 2000000 | 720000000 | 0 | 117.57 | 0 | 117.57 | 117.57 | 0 | #DIV/0! | #DIV/0! | 0.002 | #DIV/0! | #DIV/0! | #DIV/0! | #DIV/0! | #DIV/0! | #DIV/0!
2 | -1.93 | -92.25 | 17.461 | 117.57 | -21.671 | 40.95 | -4.99 | -48.38 |  | 0.002 | 0.80076 | -92.25 | 7.4653 | 117.57 | 0.082499 | 40.95 | 0.56299 | -48.38 | -92.25 | 117.57 | 40.95 | -48.38 | 9.0379 | 3.5765 |  | -4.4516 | -1.6555 | -55.3726 | 0.67624 | 17.5107 | -4.8977 | -0.031438 | -0.80014 | 0.21055 | -0.93908 | 10.5274 | -46.9541 | -3.4552 | 6.6176 | 0.06231 | 0.05407 | 0.37393 | -0.42087 | 1.2002 | -1.4791 | 60.0112 | -73.9544 | -0.34851 | -0.28596 | 0.45082 | -0.57311 | 0.22552 | 0.61589 | 0.2246 | -0.51149 | 0.55863 | 1.0122 | 0.28731 | 90.4899 | 90.4899 | 19.566 | 17.461 | -1.93 | -4.99 | -21.671 | 2000000 | 720000000 | 0 | 117.57 | 0 | 117.57 | 117.57 | 0 | #DIV/0! | #DIV/0! | 0.002 | #DIV/0! | #DIV/0! | #DIV/0! | #DIV/0! | #DIV/0! | #DIV/0!
2 | -1.93 | -92.25 | 17.461 | 117.57 | -21.671 | 40.95 | -4.99 | -48.38 |  | 0.002 | 0.80076 | -92.25 | 7.4653 | 117.57 | 0.082499 | 40.95 | 0.56299 | -48.38 | -92.25 | 117.57 | 40.95 | -48.38 | 9.0379 | 3.5765 |  | -4.4516 | -1.6555 | -55.3726 | 0.67624 | 17.5107 | -4.8977 | -0.031438 | -0.80014 | 0.21055 | -0.93908 | 10.5274 | -46.9541 | -3.4552 | 6.6176 | 0.06231 | 0.05407 | 0.37393 | -0.42087 | 1.2002 | -1.4791 | 60.0112 | -73.9544 | -0.34851 | -0.28596 | 0.45082 | -0.57311 | 0.22552 | 0.61589 | 0.2246 | -0.51149 | 0.55863 | 1.0122 | 0.28731 | 90.4899 | 90.4899 | 19.566 | 17.461 | -1.93 | -4.99 | -21.671 | 2000000 | 720000000 | 0 | 117.57 | 0 | 117.57 | 117.57 | 0 | #DIV/0! | #DIV/0! | 0.002 | #DIV/0! | #DIV/0! | #DIV/0! | #DIV/0! | #DIV/0! | #DIV/0!
2 | -1.93 | -92.25 | 17.461 | 117.57 | -21.671 | 40.95 | -4.99 | -48.38 |  | 0.002 | 0.80076 | -92.25 | 7.4653 | 117.57 | 0.082499 | 40.95 | 0.56299 | -48.38 | -92.25 | 117.57 | 40.95 | -48.38 | 9.0379 | 3.5765 |  | -4.4516 | -1.6555 | -55.3726 | 0.67624 | 17.5107 | -4.8977 | -0.031438 | -0.80014 | 0.21055 | -0.93908 | 10.5274 | -46.9541 | -3.4552 | 6.6176 | 0.06231 | 0.05407 | 0.37393 | -0.42087 | 1.2002 | -1.4791 | 60.0112 | -73.9544 | -0.34851 | -0.28596 | 0.45082 | -0.57311 | 0.22552 | 0.61589 | 0.2246 | -0.51149 | 0.55863 | 1.0122 | 0.28731 | 90.4899 | 90.4899 | 19.566 | 17.461 | -1.93 | -4.99 | -21.671 | 2000000 | 720000000 | 0 | 117.57 | 0 | 117.57 | 117.57 | 0 | #DIV/0! | #DIV/0! | 0.002 | #DIV/0! | #DIV/0! | #DIV/0! | #DIV/0! | #DIV/0! | #DIV/0!
2 | -1.93 | -92.25 | 17.461 | 117.57 | -21.671 | 40.95 | -4.99 | -48.38 |  | 0.002 | 0.80076 | -92.25 | 7.4653 | 117.57 | 0.082499 | 40.95 | 0.56299 | -48.38 | -92.25 | 117.57 | 40.95 | -48.38 | 9.0379 | 3.5765 |  | -4.4516 | -1.6555 | -55.3726 | 0.67624 | 17.5107 | -4.8977 | -0.031438 | -0.80014 | 0.21055 | -0.93908 | 10.5274 | -46.9541 | -3.4552 | 6.6176 | 0.06231 | 0.05407 | 0.37393 | -0.42087 | 1.2002 | -1.4791 | 60.0112 | -73.9544 | -0.34851 | -0.28596 | 0.45082 | -0.57311 | 0.22552 | 0.61589 | 0.2246 | -0.51149 | 0.55863 | 1.0122 | 0.28731 | 90.4899 | 90.4899 | 19.566 | 17.461 | -1.93 | -4.99 | -21.671 | 2000000 | 720000000 | 0 | 117.57 | 0 | 117.57 | 117.57 | 0 | #DIV/0! | #DIV/0! | 0.002 | #DIV/0! | #DIV/0! | #DIV/0! | #DIV/0! | #DIV/0! | #DIV/0!
2 | -1.93 | -92.25 | 17.461 | 117.57 | -21.671 | 40.95 | -4.99 | -48.38 |  | 0.002 | 0.80076 | -92.25 | 7.4653 | 117.57 | 0.082499 | 40.95 | 0.56299 | -48.38 | -92.25 | 117.57 | 40.95 | -48.38 | 9.0379 | 3.5765 |  | -4.4516 | -1.6555 | -55.3726 | 0.67624 | 17.5107 | -4.8977 | -0.031438 | -0.80014 | 0.21055 | -0.93908 | 10.5274 | -46.9541 | -3.4552 | 6.6176 | 0.06231 | 0.05407 | 0.37393 | -0.42087 | 1.2002 | -1.4791 | 60.0112 | -73.9544 | -0.34851 | -0.28596 | 0.45082 | -0.57311 | 0.22552 | 0.61589 | 0.2246 | -0.51149 | 0.55863 | 1.0122 | 0.28731 | 90.4899 | 90.4899 | 19.566 | 17.461 | -1.93 | -4.99 | -21.671 | 2000000 | 720000000 | 0 | 117.57 | 0 | 117.57 | 117.57 | 0 | #DIV/0! | #DIV/0! | 0.002 | #DIV/0! | #DIV/0! | #DIV/0! | #DIV/0! | #DIV/0! | #DIV/0!
2 | -1.93 | -92.25 | 17.461 | 117.57 | -21.671 | 40.95 | -4.99 | -48.38 |  | 0.002 | 0.80076 | -92.25 | 7.4653 | 117.57 | 0.082499 | 40.95 | 0.56299 | -48.38 | -92.25 | 117.57 | 40.95 | -48.38 | 9.0379 | 3.5765 |  | -4.4516 | -1.6555 | -55.3726 | 0.67624 | 17.5107 | -4.8977 | -0.031438 | -0.80014 | 0.21055 | -0.93908 | 10.5274 | -46.9541 | -3.4552 | 6.6176 | 0.06231 | 0.05407 | 0.37393 | -0.42087 | 1.2002 | -1.4791 | 60.0112 | -73.9544 | -0.34851 | -0.28596 | 0.45082 | -0.57311 | 0.22552 | 0.61589 | 0.2246 | -0.51149 | 0.55863 | 1.0122 | 0.28731 | 90.4899 | 90.4899 | 19.566 | 17.461 | -1.93 | -4.99 | -21.671 | 2000000 | 720000000 | 0 | 117.57 | 0 | 117.57 | 117.57 | 0 | #DIV/0! | #DIV/0! | 0.002 | #DIV/0! | #DIV/0! | #DIV/0! | #DIV/0! | #DIV/0! | #DIV/0!
2 | -1.93 | -92.25 | 17.461 | 117.57 | -21.671 | 40.95 | -4.99 | -48.38 |  | 0.002 | 0.80076 | -92.25 | 7.4653 | 117.57 | 0.082499 | 40.95 | 0.56299 | -48.38 | -92.25 | 117.57 | 40.95 | -48.38 | 9.0379 | 3.5765 |  | -4.4516 | -1.6555 | -55.3726 | 0.67624 | 17.5107 | -4.8977 | -0.031438 | -0.80014 | 0.21055 | -0.93908 | 10.5274 | -46.9541 | -3.4552 | 6.6176 | 0.06231 | 0.05407 | 0.37393 | -0.42087 | 1.2002 | -1.4791 | 60.0112 | -73.9544 | -0.34851 | -0.28596 | 0.45082 | -0.57311 | 0.22552 | 0.61589 | 0.2246 | -0.51149 | 0.55863 | 1.0122 | 0.28731 | 90.4899 | 90.4899 | 19.566 | 17.461 | -1.93 | -4.99 | -21.671 | 2000000 | 720000000 | 0 | 117.57 | 0 | 117.57 | 117.57 | 0 | #DIV/0! | #DIV/0! | 0.002 | #DIV/0! | #DIV/0! | #DIV/0! | #DIV/0! | #DIV/0! | #DIV/0!
2 | -1.93 | -92.25 | 17.461 | 117.57 | -21.671 | 40.95 | -4.99 | -48.38 |  | 0.002 | 0.80076 | -92.25 | 7.4653 | 117.57 | 0.082499 | 40.95 | 0.56299 | -48.38 | -92.25 | 117.57 | 40.95 | -48.38 | 9.0379 | 3.5765 |  | -4.4516 | -1.6555 | -55.3726 | 0.67624 | 17.5107 | -4.8977 | -0.031438 | -0.80014 | 0.21055 | -0.93908 | 10.5274 | -46.9541 | -3.4552 | 6.6176 | 0.06231 | 0.05407 | 0.37393 | -0.42087 | 1.2002 | -1.4791 | 60.0112 | -73.9544 | -0.34851 | -0.28596 | 0.45082 | -0.57311 | 0.22552 | 0.61589 | 0.2246 | -0.51149 | 0.55863 | 1.0122 | 0.28731 | 90.4899 | 90.4899 | 19.566 | 17.461 | -1.93 | -4.99 | -21.671 | 2000000 | 720000000 | 0 | 117.57 | 0 | 117.57 | 117.57 | 0 | #DIV/0! | #DIV/0! | 0.002 | #DIV/0! | #DIV/0! | #DIV/0! | #DIV/0! | #DIV/0! | #DIV/0!
2 | -1.93 | -92.25 | 17.461 | 117.57 | -21.671 | 40.95 | -4.99 | -48.38 |  | 0.002 | 0.80076 | -92.25 | 7.4653 | 117.57 | 0.082499 | 40.95 | 0.56299 | -48.38 | -92.25 | 117.57 | 40.95 | -48.38 | 9.0379 | 3.5765 |  | -4.4516 | -1.6555 | -55.3726 | 0.67624 | 17.5107 | -4.8977 | -0.031438 | -0.80014 | 0.21055 | -0.93908 | 10.5274 | -46.9541 | -3.4552 | 6.6176 | 0.06231 | 0.05407 | 0.37393 | -0.42087 | 1.2002 | -1.4791 | 60.0112 | -73.9544 | -0.34851 | -0.28596 | 0.45082 | -0.57311 | 0.22552 | 0.61589 | 0.2246 | -0.51149 | 0.55863 | 1.0122 | 0.28731 | 90.4899 | 90.4899 | 19.566 | 17.461 | -1.93 | -4.99 | -21.671 | 2000000 | 720000000 | 0 | 117.57 | 0 | 117.57 | 117.57 | 0 | #DIV/0! | #DIV/0! | 0.002 | #DIV/0! | #DIV/0! | #DIV/0! | #DIV/0! | #DIV/0! | #DIV/0!
2 | -1.93 | -92.25 | 17.461 | 117.57 | -21.671 | 40.95 | -4.99 | -48.38 |  | 0.002 | 0.80076 | -92.25 | 7.4653 | 117.57 | 0.082499 | 40.95 | 0.56299 | -48.38 | -92.25 | 117.57 | 40.95 | -48.38 | 9.0379 | 3.5765 |  | -4.4516 | -1.6555 | -55.3726 | 0.67624 | 17.5107 | -4.8977 | -0.031438 | -0.80014 | 0.21055 | -0.93908 | 10.5274 | -46.9541 | -3.4552 | 6.6176 | 0.06231 | 0.05407 | 0.37393 | -0.42087 | 1.2002 | -1.4791 | 60.0112 | -73.9544 | -0.34851 | -0.28596 | 0.45082 | -0.57311 | 0.22552 | 0.61589 | 0.2246 | -0.51149 | 0.55863 | 1.0122 | 0.28731 | 90.4899 | 90.4899 | 19.566 | 17.461 | -1.93 | -4.99 | -21.671 | 2000000 | 720000000 | 0 | 117.57 | 0 | 117.57 | 117.57 | 0 | #DIV/0! | #DIV/0! | 0.002 | #DIV/0! | #DIV/0! | #DIV/0! | #DIV/0! | #DIV/0! | #DIV/0!
2 | -1.93 | -92.25 | 17.461 | 117.57 | -21.671 | 40.95 | -4.99 | -48.38 |  | 0.002 | 0.80076 | -92.25 | 7.4653 | 117.57 | 0.082499 | 40.95 | 0.56299 | -48.38 | -92.25 | 117.57 | 40.95 | -48.38 | 9.0379 | 3.5765 |  | -4.4516 | -1.6555 | -55.3726 | 0.67624 | 17.5107 | -4.8977 | -0.031438 | -0.80014 | 0.21055 | -0.93908 | 10.5274 | -46.9541 | -3.4552 | 6.6176 | 0.06231 | 0.05407 | 0.37393 | -0.42087 | 1.2002 | -1.4791 | 60.0112 | -73.9544 | -0.34851 | -0.28596 | 0.45082 | -0.57311 | 0.22552 | 0.61589 | 0.2246 | -0.51149 | 0.55863 | 1.0122 | 0.28731 | 90.4899 | 90.4899 | 19.566 | 17.461 | -1.93 | -4.99 | -21.671 | 2000000 | 720000000 | 0 | 117.57 | 0 | 117.57 | 117.57 | 0 | #DIV/0! | #DIV/0! | 0.002 | #DIV/0! | #DIV/0! | #DIV/0! | #DIV/0! | #DIV/0! | #DIV/0!
2 | -1.93 | -92.25 | 17.461 | 117.57 | -21.671 | 40.95 | -4.99 | -48.38 |  | 0.002 | 0.80076 | -92.25 | 7.4653 | 117.57 | 0.082499 | 40.95 | 0.56299 | -48.38 | -92.25 | 117.57 | 40.95 | -48.38 | 9.0379 | 3.5765 |  | -4.4516 | -1.6555 | -55.3726 | 0.67624 | 17.5107 | -4.8977 | -0.031438 | -0.80014 | 0.21055 | -0.93908 | 10.5274 | -46.9541 | -3.4552 | 6.6176 | 0.06231 | 0.05407 | 0.37393 | -0.42087 | 1.2002 | -1.4791 | 60.0112 | -73.9544 | -0.34851 | -0.28596 | 0.45082 | -0.57311 | 0.22552 | 0.61589 | 0.2246 | -0.51149 | 0.55863 | 1.0122 | 0.28731 | 90.4899 | 90.4899 | 19.566 | 17.461 | -1.93 | -4.99 | -21.671 | 2000000 | 720000000 | 0 | 117.57 | 0 | 117.57 | 117.57 | 0 | #DIV/0! | #DIV/0! | 0.002 | #DIV/0! | #DIV/0! | #DIV/0! | #DIV/0! | #DIV/0! | #DIV/0!
2 | -1.93 | -92.25 | 17.461 | 117.57 | -21.671 | 40.95 | -4.99 | -48.38 |  | 0.002 | 0.80076 | -92.25 | 7.4653 | 117.57 | 0.082499 | 40.95 | 0.56299 | -48.38 | -92.25 | 117.57 | 40.95 | -48.38 | 9.0379 | 3.5765 |  | -4.4516 | -1.6555 | -55.3726 | 0.67624 | 17.5107 | -4.8977 | -0.031438 | -0.80014 | 0.21055 | -0.93908 | 10.5274 | -46.9541 | -3.4552 | 6.6176 | 0.06231 | 0.05407 | 0.37393 | -0.42087 | 1.2002 | -1.4791 | 60.0112 | -73.9544 | -0.34851 | -0.28596 | 0.45082 | -0.57311 | 0.22552 | 0.61589 | 0.2246 | -0.51149 | 0.55863 | 1.0122 | 0.28731 | 90.4899 | 90.4899 | 19.566 | 17.461 | -1.93 | -4.99 | -21.671 | 2000000 | 720000000 | 0 | 117.57 | 0 | 117.57 | 117.57 | 0 | #DIV/0! | #DIV/0! | 0.002 | #DIV/0! | #DIV/0! | #DIV/0! | #DIV/0! | #DIV/0! | #DIV/0!
2 | -1.93 | -92.25 | 17.461 | 117.57 | -21.671 | 40.95 | -4.99 | -48.38 |  | 0.002 | 0.80076 | -92.25 | 7.4653 | 117.57 | 0.082499 | 40.95 | 0.56299 | -48.38 | -92.25 | 117.57 | 40.95 | -48.38 | 9.0379 | 3.5765 |  | -4.4516 | -1.6555 | -55.3726 | 0.67624 | 17.5107 | -4.8977 | -0.031438 | -0.80014 | 0.21055 | -0.93908 | 10.5274 | -46.9541 | -3.4552 | 6.6176 | 0.06231 | 0.05407 | 0.37393 | -0.42087 | 1.2002 | -1.4791 | 60.0112 | -73.9544 | -0.34851 | -0.28596 | 0.45082 | -0.57311 | 0.22552 | 0.61589 | 0.2246 | -0.51149 | 0.55863 | 1.0122 | 0.28731 | 90.4899 | 90.4899 | 19.566 | 17.461 | -1.93 | -4.99 | -21.671 | 2000000 | 720000000 | 0 | 117.57 | 0 | 117.57 | 117.57 | 0 | #DIV/0! | #DIV/0! | 0.002 | #DIV/0! | #DIV/0! | #DIV/0! | #DIV/0! | #DIV/0! | #DIV/0!
2 | -1.93 | -92.25 | 17.461 | 117.57 | -21.671 | 40.95 | -4.99 | -48.38 |  | 0.002 | 0.80076 | -92.25 | 7.4653 | 117.57 | 0.082499 | 40.95 | 0.56299 | -48.38 | -92.25 | 117.57 | 40.95 | -48.38 | 9.0379 | 3.5765 |  | -4.4516 | -1.6555 | -55.3726 | 0.67624 | 17.5107 | -4.8977 | -0.031438 | -0.80014 | 0.21055 | -0.93908 | 10.5274 | -46.9541 | -3.4552 | 6.6176 | 0.06231 | 0.05407 | 0.37393 | -0.42087 | 1.2002 | -1.4791 | 60.0112 | -73.9544 | -0.34851 | -0.28596 | 0.45082 | -0.57311 | 0.22552 | 0.61589 | 0.2246 | -0.51149 | 0.55863 | 1.0122 | 0.28731 | 90.4899 | 90.4899 | 19.566 | 17.461 | -1.93 | -4.99 | -21.671 | 2000000 | 720000000 | 0 | 117.57 | 0 | 117.57 | 117.57 | 0 | #DIV/0! | #DIV/0! | 0.002 | #DIV/0! | #DIV/0! | #DIV/0! | #DIV/0! | #DIV/0! | #DIV/0!
2 | -1.93 | -92.25 | 17.461 | 117.57 | -21.671 | 40.95 | -4.99 | -48.38 |  | 0.002 | 0.80076 | -92.25 | 7.4653 | 117.57 | 0.082499 | 40.95 | 0.56299 | -48.38 | -92.25 | 117.57 | 40.95 | -48.38 | 9.0379 | 3.5765 |  | -4.4516 | -1.6555 | -55.3726 | 0.67624 | 17.5107 | -4.8977 | -0.031438 | -0.80014 | 0.21055 | -0.93908 | 10.5274 | -46.9541 | -3.4552 | 6.6176 | 0.06231 | 0.05407 | 0.37393 | -0.42087 | 1.2002 | -1.4791 | 60.0112 | -73.9544 | -0.34851 | -0.28596 | 0.45082 | -0.57311 | 0.22552 | 0.61589 | 0.2246 | -0.51149 | 0.55863 | 1.0122 | 0.28731 | 90.4899 | 90.4899 | 19.566 | 17.461 | -1.93 | -4.99 | -21.671 | 2000000 | 720000000 | 0 | 117.57 | 0 | 117.57 | 117.57 | 0 | #DIV/0! | #DIV/0! | 0.002 | #DIV/0! | #DIV/0! | #DIV/0! | #DIV/0! | #DIV/0! | #DIV/0!
2 | -1.93 | -92.25 | 17.461 | 117.57 | -21.671 | 40.95 | -4.99 | -48.38 |  | 0.002 | 0.80076 | -92.25 | 7.4653 | 117.57 | 0.082499 | 40.95 | 0.56299 | -48.38 | -92.25 | 117.57 | 40.95 | -48.38 | 9.0379 | 3.5765 |  | -4.4516 | -1.6555 | -55.3726 | 0.67624 | 17.5107 | -4.8977 | -0.031438 | -0.80014 | 0.21055 | -0.93908 | 10.5274 | -46.9541 | -3.4552 | 6.6176 | 0.06231 | 0.05407 | 0.37393 | -0.42087 | 1.2002 | -1.4791 | 60.0112 | -73.9544 | -0.34851 | -0.28596 | 0.45082 | -0.57311 | 0.22552 | 0.61589 | 0.2246 | -0.51149 | 0.55863 | 1.0122 | 0.28731 | 90.4899 | 90.4899 | 19.566 | 17.461 | -1.93 | -4.99 | -21.671 | 2000000 | 720000000 | 0 | 117.57 | 0 | 117.57 | 117.57 | 0 | #DIV/0! | #DIV/0! | 0.002 | #DIV/0! | #DIV/0! | #DIV/0! | #DIV/0! | #DIV/0! | #DIV/0!
2 | -1.93 | -92.25 | 17.461 | 117.57 | -21.671 | 40.95 | -4.99 | -48.38 |  | 0.002 | 0.80076 | -92.25 | 7.4653 | 117.57 | 0.082499 | 40.95 | 0.56299 | -48.38 | -92.25 | 117.57 | 40.95 | -48.38 | 9.0379 | 3.5765 |  | -4.4516 | -1.6555 | -55.3726 | 0.67624 | 17.5107 | -4.8977 | -0.031438 | -0.80014 | 0.21055 | -0.93908 | 10.5274 | -46.9541 | -3.4552 | 6.6176 | 0.06231 | 0.05407 | 0.37393 | -0.42087 | 1.2002 | -1.4791 | 60.0112 | -73.9544 | -0.34851 | -0.28596 | 0.45082 | -0.57311 | 0.22552 | 0.61589 | 0.2246 | -0.51149 | 0.55863 | 1.0122 | 0.28731 | 90.4899 | 90.4899 | 19.566 | 17.461 | -1.93 | -4.99 | -21.671 | 2000000 | 720000000 | 0 | 117.57 | 0 | 117.57 | 117.57 | 0 | #DIV/0! | #DIV/0! | 0.002 | #DIV/0! | #DIV/0! | #DIV/0! | #DIV/0! | #DIV/0! | #DIV/0!
2 | -1.93 | -92.25 | 17.461 | 117.57 | -21.671 | 40.95 | -4.99 | -48.38 |  | 0.002 | 0.80076 | -92.25 | 7.4653 | 117.57 | 0.082499 | 40.95 | 0.56299 | -48.38 | -92.25 | 117.57 | 40.95 | -48.38 | 9.0379 | 3.5765 |  | -4.4516 | -1.6555 | -55.3726 | 0.67624 | 17.5107 | -4.8977 | -0.031438 | -0.80014 | 0.21055 | -0.93908 | 10.5274 | -46.9541 | -3.4552 | 6.6176 | 0.06231 | 0.05407 | 0.37393 | -0.42087 | 1.2002 | -1.4791 | 60.0112 | -73.9544 | -0.34851 | -0.28596 | 0.45082 | -0.57311 | 0.22552 | 0.61589 | 0.2246 | -0.51149 | 0.55863 | 1.0122 | 0.28731 | 90.4899 | 90.4899 | 19.566 | 17.461 | -1.93 | -4.99 | -21.671 | 2000000 | 720000000 | 0 | 117.57 | 0 | 117.57 | 117.57 | 0 | #DIV/0! | #DIV/0! | 0.002 | #DIV/0! | #DIV/0! | #DIV/0! | #DIV/0! | #DIV/0! | #DIV/0!
2 | -1.93 | -92.25 | 17.461 | 117.57 | -21.671 | 40.95 | -4.99 | -48.38 |  | 0.002 | 0.80076 | -92.25 | 7.4653 | 117.57 | 0.082499 | 40.95 | 0.56299 | -48.38 | -92.25 | 117.57 | 40.95 | -48.38 | 9.0379 | 3.5765 |  | -4.4516 | -1.6555 | -55.3726 | 0.67624 | 17.5107 | -4.8977 | -0.031438 | -0.80014 | 0.21055 | -0.93908 | 10.5274 | -46.9541 | -3.4552 | 6.6176 | 0.06231 | 0.05407 | 0.37393 | -0.42087 | 1.2002 | -1.4791 | 60.0112 | -73.9544 | -0.34851 | -0.28596 | 0.45082 | -0.57311 | 0.22552 | 0.61589 | 0.2246 | -0.51149 | 0.55863 | 1.0122 | 0.28731 | 90.4899 | 90.4899 | 19.566 | 17.461 | -1.93 | -4.99 | -21.671 | 2000000 | 720000000 | 0 | 117.57 | 0 | 117.57 | 117.57 | 0 | #DIV/0! | #DIV/0! | 0.002 | #DIV/0! | #DIV/0! | #DIV/0! | #DIV/0! | #DIV/0! | #DIV/0!
2 | -1.93 | -92.25 | 17.461 | 117.57 | -21.671 | 40.95 | -4.99 | -48.38 |  | 0.002 | 0.80076 | -92.25 | 7.4653 | 117.57 | 0.082499 | 40.95 | 0.56299 | -48.38 | -92.25 | 117.57 | 40.95 | -48.38 | 9.0379 | 3.5765 |  | -4.4516 | -1.6555 | -55.3726 | 0.67624 | 17.5107 | -4.8977 | -0.031438 | -0.80014 | 0.21055 | -0.93908 | 10.5274 | -46.9541 | -3.4552 | 6.6176 | 0.06231 | 0.05407 | 0.37393 | -0.42087 | 1.2002 | -1.4791 | 60.0112 | -73.9544 | -0.34851 | -0.28596 | 0.45082 | -0.57311 | 0.22552 | 0.61589 | 0.2246 | -0.51149 | 0.55863 | 1.0122 | 0.28731 | 90.4899 | 90.4899 | 19.566 | 17.461 | -1.93 | -4.99 | -21.671 | 2000000 | 720000000 | 0 | 117.57 | 0 | 117.57 | 117.57 | 0 | #DIV/0! | #DIV/0! | 0.002 | #DIV/0! | #DIV/0! | #DIV/0! | #DIV/0! | #DIV/0! | #DIV/0!
2 | -1.93 | -92.25 | 17.461 | 117.57 | -21.671 | 40.95 | -4.99 | -48.38 |  | 0.002 | 0.80076 | -92.25 | 7.4653 | 117.57 | 0.082499 | 40.95 | 0.56299 | -48.38 | -92.25 | 117.57 | 40.95 | -48.38 | 9.0379 | 3.5765 |  | -4.4516 | -1.6555 | -55.3726 | 0.67624 | 17.5107 | -4.8977 | -0.031438 | -0.80014 | 0.21055 | -0.93908 | 10.5274 | -46.9541 | -3.4552 | 6.6176 | 0.06231 | 0.05407 | 0.37393 | -0.42087 | 1.2002 | -1.4791 | 60.0112 | -73.9544 | -0.34851 | -0.28596 | 0.45082 | -0.57311 | 0.22552 | 0.61589 | 0.2246 | -0.51149 | 0.55863 | 1.0122 | 0.28731 | 90.4899 | 90.4899 | 19.566 | 17.461 | -1.93 | -4.99 | -21.671 | 2000000 | 720000000 | 0 | 117.57 | 0 | 117.57 | 117.57 | 0 | #DIV/0! | #DIV/0! | 0.002 | #DIV/0! | #DIV/0! | #DIV/0! | #DIV/0! | #DIV/0! | #DIV/0!
2 | -1.93 | -92.25 | 17.461 | 117.57 | -21.671 | 40.95 | -4.99 | -48.38 |  | 0.002 | 0.80076 | -92.25 | 7.4653 | 117.57 | 0.082499 | 40.95 | 0.56299 | -48.38 | -92.25 | 117.57 | 40.95 | -48.38 | 9.0379 | 3.5765 |  | -4.4516 | -1.6555 | -55.3726 | 0.67624 | 17.5107 | -4.8977 | -0.031438 | -0.80014 | 0.21055 | -0.93908 | 10.5274 | -46.9541 | -3.4552 | 6.6176 | 0.06231 | 0.05407 | 0.37393 | -0.42087 | 1.2002 | -1.4791 | 60.0112 | -73.9544 | -0.34851 | -0.28596 | 0.45082 | -0.57311 | 0.22552 | 0.61589 | 0.2246 | -0.51149 | 0.55863 | 1.0122 | 0.28731 | 90.4899 | 90.4899 | 19.566 | 17.461 | -1.93 | -4.99 | -21.671 | 2000000 | 720000000 | 0 | 117.57 | 0 | 117.57 | 117.57 | 0 | #DIV/0! | #DIV/0! | 0.002 | #DIV/0! | #DIV/0! | #DIV/0! | #DIV/0! | #DIV/0! | #DIV/0!
2 | -1.93 | -92.25 | 17.461 | 117.57 | -21.671 | 40.95 | -4.99 | -48.38 |  | 0.002 | 0.80076 | -92.25 | 7.4653 | 117.57 | 0.082499 | 40.95 | 0.56299 | -48.38 | -92.25 | 117.57 | 40.95 | -48.38 | 9.0379 | 3.5765 |  | -4.4516 | -1.6555 | -55.3726 | 0.67624 | 17.5107 | -4.8977 | -0.031438 | -0.80014 | 0.21055 | -0.93908 | 10.5274 | -46.9541 | -3.4552 | 6.6176 | 0.06231 | 0.05407 | 0.37393 | -0.42087 | 1.2002 | -1.4791 | 60.0112 | -73.9544 | -0.34851 | -0.28596 | 0.45082 | -0.57311 | 0.22552 | 0.61589 | 0.2246 | -0.51149 | 0.55863 | 1.0122 | 0.28731 | 90.4899 | 90.4899 | 19.566 | 17.461 | -1.93 | -4.99 | -21.671 | 2000000 | 720000000 | 0 | 117.57 | 0 | 117.57 | 117.57 | 0 | #DIV/0! | #DIV/0! | 0.002 | #DIV/0! | #DIV/0! | #DIV/0! | #DIV/0! | #DIV/0! | #DIV/0!
2 | -1.93 | -92.25 | 17.461 | 117.57 | -21.671 | 40.95 | -4.99 | -48.38 |  | 0.002 | 0.80076 | -92.25 | 7.4653 | 117.57 | 0.082499 | 40.95 | 0.56299 | -48.38 | -92.25 | 117.57 | 40.95 | -48.38 | 9.0379 | 3.5765 |  | -4.4516 | -1.6555 | -55.3726 | 0.67624 | 17.5107 | -4.8977 | -0.031438 | -0.80014 | 0.21055 | -0.93908 | 10.5274 | -46.9541 | -3.4552 | 6.6176 | 0.06231 | 0.05407 | 0.37393 | -0.42087 | 1.2002 | -1.4791 | 60.0112 | -73.9544 | -0.34851 | -0.28596 | 0.45082 | -0.57311 | 0.22552 | 0.61589 | 0.2246 | -0.51149 | 0.55863 | 1.0122 | 0.28731 | 90.4899 | 90.4899 | 19.566 | 17.461 | -1.93 | -4.99 | -21.671 | 2000000 | 720000000 | 0 | 117.57 | 0 | 117.57 | 117.57 | 0 | #DIV/0! | #DIV/0! | 0.002 | #DIV/0! | #DIV/0! | #DIV/0! | #DIV/0! | #DIV/0! | #DIV/0!
2 | -1.93 | -92.25 | 17.461 | 117.57 | -21.671 | 40.95 | -4.99 | -48.38 |  | 0.002 | 0.80076 | -92.25 | 7.4653 | 117.57 | 0.082499 | 40.95 | 0.56299 | -48.38 | -92.25 | 117.57 | 40.95 | -48.38 | 9.0379 | 3.5765 |  | -4.4516 | -1.6555 | -55.3726 | 0.67624 | 17.5107 | -4.8977 | -0.031438 | -0.80014 | 0.21055 | -0.93908 | 10.5274 | -46.9541 | -3.4552 | 6.6176 | 0.06231 | 0.05407 | 0.37393 | -0.42087 | 1.2002 | -1.4791 | 60.0112 | -73.9544 | -0.34851 | -0.28596 | 0.45082 | -0.57311 | 0.22552 | 0.61589 | 0.2246 | -0.51149 | 0.55863 | 1.0122 | 0.28731 | 90.4899 | 90.4899 | 19.566 | 17.461 | -1.93 | -4.99 | -21.671 | 2000000 | 720000000 | 0 | 117.57 | 0 | 117.57 | 117.57 | 0 | #DIV/0! | #DIV/0! | 0.002 | #DIV/0! | #DIV/0! | #DIV/0! | #DIV/0! | #DIV/0! | #DIV/0!
2 | -1.93 | -92.25 | 17.461 | 117.57 | -21.671 | 40.95 | -4.99 | -48.38 |  | 0.002 | 0.80076 | -92.25 | 7.4653 | 117.57 | 0.082499 | 40.95 | 0.56299 | -48.38 | -92.25 | 117.57 | 40.95 | -48.38 | 9.0379 | 3.5765 |  | -4.4516 | -1.6555 | -55.3726 | 0.67624 | 17.5107 | -4.8977 | -0.031438 | -0.80014 | 0.21055 | -0.93908 | 10.5274 | -46.9541 | -3.4552 | 6.6176 | 0.06231 | 0.05407 | 0.37393 | -0.42087 | 1.2002 | -1.4791 | 60.0112 | -73.9544 | -0.34851 | -0.28596 | 0.45082 | -0.57311 | 0.22552 | 0.61589 | 0.2246 | -0.51149 | 0.55863 | 1.0122 | 0.28731 | 90.4899 | 90.4899 | 19.566 | 17.461 | -1.93 | -4.99 | -21.671 | 2000000 | 720000000 | 0 | 117.57 | 0 | 117.57 | 117.57 | 0 | #DIV/0! | #DIV/0! | 0.002 | #DIV/0! | #DIV/0! | #DIV/0! | #DIV/0! | #DIV/0! | #DIV/0!
2 | -1.93 | -92.25 | 17.461 | 117.57 | -21.671 | 40.95 | -4.99 | -48.38 |  | 0.002 | 0.80076 | -92.25 | 7.4653 | 117.57 | 0.082499 | 40.95 | 0.56299 | -48.38 | -92.25 | 117.57 | 40.95 | -48.38 | 9.0379 | 3.5765 |  | -4.4516 | -1.6555 | -55.3726 | 0.67624 | 17.5107 | -4.8977 | -0.031438 | -0.80014 | 0.21055 | -0.93908 | 10.5274 | -46.9541 | -3.4552 | 6.6176 | 0.06231 | 0.05407 | 0.37393 | -0.42087 | 1.2002 | -1.4791 | 60.0112 | -73.9544 | -0.34851 | -0.28596 | 0.45082 | -0.57311 | 0.22552 | 0.61589 | 0.2246 | -0.51149 | 0.55863 | 1.0122 | 0.28731 | 90.4899 | 90.4899 | 19.566 | 17.461 | -1.93 | -4.99 | -21.671 | 2000000 | 720000000 | 0 | 117.57 | 0 | 117.57 | 117.57 | 0 | #DIV/0! | #DIV/0! | 0.002 | #DIV/0! | #DIV/0! | #DIV/0! | #DIV/0! | #DIV/0! | #DIV/0!
2 | -1.93 | -92.25 | 17.461 | 117.57 | -21.671 | 40.95 | -4.99 | -48.38 |  | 0.002 | 0.80076 | -92.25 | 7.4653 | 117.57 | 0.082499 | 40.95 | 0.56299 | -48.38 | -92.25 | 117.57 | 40.95 | -48.38 | 9.0379 | 3.5765 |  | -4.4516 | -1.6555 | -55.3726 | 0.67624 | 17.5107 | -4.8977 | -0.031438 | -0.80014 | 0.21055 | -0.93908 | 10.5274 | -46.9541 | -3.4552 | 6.6176 | 0.06231 | 0.05407 | 0.37393 | -0.42087 | 1.2002 | -1.4791 | 60.0112 | -73.9544 | -0.34851 | -0.28596 | 0.45082 | -0.57311 | 0.22552 | 0.61589 | 0.2246 | -0.51149 | 0.55863 | 1.0122 | 0.28731 | 90.4899 | 90.4899 | 19.566 | 17.461 | -1.93 | -4.99 | -21.671 | 2000000 | 720000000 | 0 | 117.57 | 0 | 117.57 | 117.57 | 0 | #DIV/0! | #DIV/0! | 0.002 | #DIV/0! | #DIV/0! | #DIV/0! | #DIV/0! | #DIV/0! | #DIV/0!
2 | -1.93 | -92.25 | 17.461 | 117.57 | -21.671 | 40.95 | -4.99 | -48.38 |  | 0.002 | 0.80076 | -92.25 | 7.4653 | 117.57 | 0.082499 | 40.95 | 0.56299 | -48.38 | -92.25 | 117.57 | 40.95 | -48.38 | 9.0379 | 3.5765 |  | -4.4516 | -1.6555 | -55.3726 | 0.67624 | 17.5107 | -4.8977 | -0.031438 | -0.80014 | 0.21055 | -0.93908 | 10.5274 | -46.9541 | -3.4552 | 6.6176 | 0.06231 | 0.05407 | 0.37393 | -0.42087 | 1.2002 | -1.4791 | 60.0112 | -73.9544 | -0.34851 | -0.28596 | 0.45082 | -0.57311 | 0.22552 | 0.61589 | 0.2246 | -0.51149 | 0.55863 | 1.0122 | 0.28731 | 90.4899 | 90.4899 | 19.566 | 17.461 | -1.93 | -4.99 | -21.671 | 2000000 | 720000000 | 0 | 117.57 | 0 | 117.57 | 117.57 | 0 | #DIV/0! | #DIV/0! | 0.002 | #DIV/0! | #DIV/0! | #DIV/0! | #DIV/0! | #DIV/0! | #DIV/0!
2 | -1.93 | -92.25 | 17.461 | 117.57 | -21.671 | 40.95 | -4.99 | -48.38 |  | 0.002 | 0.80076 | -92.25 | 7.4653 | 117.57 | 0.082499 | 40.95 | 0.56299 | -48.38 | -92.25 | 117.57 | 40.95 | -48.38 | 9.0379 | 3.5765 |  | -4.4516 | -1.6555 | -55.3726 | 0.67624 | 17.5107 | -4.8977 | -0.031438 | -0.80014 | 0.21055 | -0.93908 | 10.5274 | -46.9541 | -3.4552 | 6.6176 | 0.06231 | 0.05407 | 0.37393 | -0.42087 | 1.2002 | -1.4791 | 60.0112 | -73.9544 | -0.34851 | -0.28596 | 0.45082 | -0.57311 | 0.22552 | 0.61589 | 0.2246 | -0.51149 | 0.55863 | 1.0122 | 0.28731 | 90.4899 | 90.4899 | 19.566 | 17.461 | -1.93 | -4.99 | -21.671 | 2000000 | 720000000 | 0 | 117.57 | 0 | 117.57 | 117.57 | 0 | #DIV/0! | #DIV/0! | 0.002 | #DIV/0! | #DIV/0! | #DIV/0! | #DIV/0! | #DIV/0! | #DIV/0!
2 | -1.93 | -92.25 | 17.461 | 117.57 | -21.671 | 40.95 | -4.99 | -48.38 |  | 0.002 | 0.80076 | -92.25 | 7.4653 | 117.57 | 0.082499 | 40.95 | 0.56299 | -48.38 | -92.25 | 117.57 | 40.95 | -48.38 | 9.0379 | 3.5765 |  | -4.4516 | -1.6555 | -55.3726 | 0.67624 | 17.5107 | -4.8977 | -0.031438 | -0.80014 | 0.21055 | -0.93908 | 10.5274 | -46.9541 | -3.4552 | 6.6176 | 0.06231 | 0.05407 | 0.37393 | -0.42087 | 1.2002 | -1.4791 | 60.0112 | -73.9544 | -0.34851 | -0.28596 | 0.45082 | -0.57311 | 0.22552 | 0.61589 | 0.2246 | -0.51149 | 0.55863 | 1.0122 | 0.28731 | 90.4899 | 90.4899 | 19.566 | 17.461 | -1.93 | -4.99 | -21.671 | 2000000 | 720000000 | 0 | 117.57 | 0 | 117.57 | 117.57 | 0 | #DIV/0! | #DIV/0! | 0.002 | #DIV/0! | #DIV/0! | #DIV/0! | #DIV/0! | #DIV/0! | #DIV/0!
2 | -1.93 | -92.25 | 17.461 | 117.57 | -21.671 | 40.95 | -4.99 | -48.38 |  | 0.002 | 0.80076 | -92.25 | 7.4653 | 117.57 | 0.082499 | 40.95 | 0.56299 | -48.38 | -92.25 | 117.57 | 40.95 | -48.38 | 9.0379 | 3.5765 |  | -4.4516 | -1.6555 | -55.3726 | 0.67624 | 17.5107 | -4.8977 | -0.031438 | -0.80014 | 0.21055 | -0.93908 | 10.5274 | -46.9541 | -3.4552 | 6.6176 | 0.06231 | 0.05407 | 0.37393 | -0.42087 | 1.2002 | -1.4791 | 60.0112 | -73.9544 | -0.34851 | -0.28596 | 0.45082 | -0.57311 | 0.22552 | 0.61589 | 0.2246 | -0.51149 | 0.55863 | 1.0122 | 0.28731 | 90.4899 | 90.4899 | 19.566 | 17.461 | -1.93 | -4.99 | -21.671 | 2000000 | 720000000 | 0 | 117.57 | 0 | 117.57 | 117.57 | 0 | #DIV/0! | #DIV/0! | 0.002 | #DIV/0! | #DIV/0! | #DIV/0! | #DIV/0! | #DIV/0! | #DIV/0!
2 | -1.93 | -92.25 | 17.461 | 117.57 | -21.671 | 40.95 | -4.99 | -48.38 |  | 0.002 | 0.80076 | -92.25 | 7.4653 | 117.57 | 0.082499 | 40.95 | 0.56299 | -48.38 | -92.25 | 117.57 | 40.95 | -48.38 | 9.0379 | 3.5765 |  | -4.4516 | -1.6555 | -55.3726 | 0.67624 | 17.5107 | -4.8977 | -0.031438 | -0.80014 | 0.21055 | -0.93908 | 10.5274 | -46.9541 | -3.4552 | 6.6176 | 0.06231 | 0.05407 | 0.37393 | -0.42087 | 1.2002 | -1.4791 | 60.0112 | -73.9544 | -0.34851 | -0.28596 | 0.45082 | -0.57311 | 0.22552 | 0.61589 | 0.2246 | -0.51149 | 0.55863 | 1.0122 | 0.28731 | 90.4899 | 90.4899 | 19.566 | 17.461 | -1.93 | -4.99 | -21.671 | 2000000 | 720000000 | 0 | 117.57 | 0 | 117.57 | 117.57 | 0 | #DIV/0! | #DIV/0! | 0.002 | #DIV/0! | #DIV/0! | #DIV/0! | #DIV/0! | #DIV/0! | #DIV/0!
2 | -1.93 | -92.25 | 17.461 | 117.57 | -21.671 | 40.95 | -4.99 | -48.38 |  | 0.002 | 0.80076 | -92.25 | 7.4653 | 117.57 | 0.082499 | 40.95 | 0.56299 | -48.38 | -92.25 | 117.57 | 40.95 | -48.38 | 9.0379 | 3.5765 |  | -4.4516 | -1.6555 | -55.3726 | 0.67624 | 17.5107 | -4.8977 | -0.031438 | -0.80014 | 0.21055 | -0.93908 | 10.5274 | -46.9541 | -3.4552 | 6.6176 | 0.06231 | 0.05407 | 0.37393 | -0.42087 | 1.2002 | -1.4791 | 60.0112 | -73.9544 | -0.34851 | -0.28596 | 0.45082 | -0.57311 | 0.22552 | 0.61589 | 0.2246 | -0.51149 | 0.55863 | 1.0122 | 0.28731 | 90.4899 | 90.4899 | 19.566 | 17.461 | -1.93 | -4.99 | -21.671 | 2000000 | 720000000 | 0 | 117.57 | 0 | 117.57 | 117.57 | 0 | #DIV/0! | #DIV/0! | 0.002 | #DIV/0! | #DIV/0! | #DIV/0! | #DIV/0! | #DIV/0! | #DIV/0!
2 | -1.93 | -92.25 | 17.461 | 117.57 | -21.671 | 40.95 | -4.99 | -48.38 |  | 0.002 | 0.80076 | -92.25 | 7.4653 | 117.57 | 0.082499 | 40.95 | 0.56299 | -48.38 | -92.25 | 117.57 | 40.95 | -48.38 | 9.0379 | 3.5765 |  | -4.4516 | -1.6555 | -55.3726 | 0.67624 | 17.5107 | -4.8977 | -0.031438 | -0.80014 | 0.21055 | -0.93908 | 10.5274 | -46.9541 | -3.4552 | 6.6176 | 0.06231 | 0.05407 | 0.37393 | -0.42087 | 1.2002 | -1.4791 | 60.0112 | -73.9544 | -0.34851 | -0.28596 | 0.45082 | -0.57311 | 0.22552 | 0.61589 | 0.2246 | -0.51149 | 0.55863 | 1.0122 | 0.28731 | 90.4899 | 90.4899 | 19.566 | 17.461 | -1.93 | -4.99 | -21.671 | 2000000 | 720000000 | 0 | 117.57 | 0 | 117.57 | 117.57 | 0 | #DIV/0! | #DIV/0! | 0.002 | #DIV/0! | #DIV/0! | #DIV/0! | #DIV/0! | #DIV/0! | #DIV/0!
2 | -1.93 | -92.25 | 17.461 | 117.57 | -21.671 | 40.95 | -4.99 | -48.38 |  | 0.002 | 0.80076 | -92.25 | 7.4653 | 117.57 | 0.082499 | 40.95 | 0.56299 | -48.38 | -92.25 | 117.57 | 40.95 | -48.38 | 9.0379 | 3.5765 |  | -4.4516 | -1.6555 | -55.3726 | 0.67624 | 17.5107 | -4.8977 | -0.031438 | -0.80014 | 0.21055 | -0.93908 | 10.5274 | -46.9541 | -3.4552 | 6.6176 | 0.06231 | 0.05407 | 0.37393 | -0.42087 | 1.2002 | -1.4791 | 60.0112 | -73.9544 | -0.34851 | -0.28596 | 0.45082 | -0.57311 | 0.22552 | 0.61589 | 0.2246 | -0.51149 | 0.55863 | 1.0122 | 0.28731 | 90.4899 | 90.4899 | 19.566 | 17.461 | -1.93 | -4.99 | -21.671 | 2000000 | 720000000 | 0 | 117.57 | 0 | 117.57 | 117.57 | 0 | #DIV/0! | #DIV/0! | 0.002 | #DIV/0! | #DIV/0! | #DIV/0! | #DIV/0! | #DIV/0! | #DIV/0!
2 | -1.93 | -92.25 | 17.461 | 117.57 | -21.671 | 40.95 | -4.99 | -48.38 |  | 0.002 | 0.80076 | -92.25 | 7.4653 | 117.57 | 0.082499 | 40.95 | 0.56299 | -48.38 | -92.25 | 117.57 | 40.95 | -48.38 | 9.0379 | 3.5765 |  | -4.4516 | -1.6555 | -55.3726 | 0.67624 | 17.5107 | -4.8977 | -0.031438 | -0.80014 | 0.21055 | -0.93908 | 10.5274 | -46.9541 | -3.4552 | 6.6176 | 0.06231 | 0.05407 | 0.37393 | -0.42087 | 1.2002 | -1.4791 | 60.0112 | -73.9544 | -0.34851 | -0.28596 | 0.45082 | -0.57311 | 0.22552 | 0.61589 | 0.2246 | -0.51149 | 0.55863 | 1.0122 | 0.28731 | 90.4899 | 90.4899 | 19.566 | 17.461 | -1.93 | -4.99 | -21.671 | 2000000 | 720000000 | 0 | 117.57 | 0 | 117.57 | 117.57 | 0 | #DIV/0! | #DIV/0! | 0.002 | #DIV/0! | #DIV/0! | #DIV/0! | #DIV/0! | #DIV/0! | #DIV/0!
2 | -1.93 | -92.25 | 17.461 | 117.57 | -21.671 | 40.95 | -4.99 | -48.38 |  | 0.002 | 0.80076 | -92.25 | 7.4653 | 117.57 | 0.082499 | 40.95 | 0.56299 | -48.38 | -92.25 | 117.57 | 40.95 | -48.38 | 9.0379 | 3.5765 |  | -4.4516 | -1.6555 | -55.3726 | 0.67624 | 17.5107 | -4.8977 | -0.031438 | -0.80014 | 0.21055 | -0.93908 | 10.5274 | -46.9541 | -3.4552 | 6.6176 | 0.06231 | 0.05407 | 0.37393 | -0.42087 | 1.2002 | -1.4791 | 60.0112 | -73.9544 | -0.34851 | -0.28596 | 0.45082 | -0.57311 | 0.22552 | 0.61589 | 0.2246 | -0.51149 | 0.55863 | 1.0122 | 0.28731 | 90.4899 | 90.4899 | 19.566 | 17.461 | -1.93 | -4.99 | -21.671 | 2000000 | 720000000 | 0 | 117.57 | 0 | 117.57 | 117.57 | 0 | #DIV/0! | #DIV/0! | 0.002 | #DIV/0! | #DIV/0! | #DIV/0! | #DIV/0! | #DIV/0! | #DIV/0!
2 | -1.93 | -92.25 | 17.461 | 117.57 | -21.671 | 40.95 | -4.99 | -48.38 |  | 0.002 | 0.80076 | -92.25 | 7.4653 | 117.57 | 0.082499 | 40.95 | 0.56299 | -48.38 | -92.25 | 117.57 | 40.95 | -48.38 | 9.0379 | 3.5765 |  | -4.4516 | -1.6555 | -55.3726 | 0.67624 | 17.5107 | -4.8977 | -0.031438 | -0.80014 | 0.21055 | -0.93908 | 10.5274 | -46.9541 | -3.4552 | 6.6176 | 0.06231 | 0.05407 | 0.37393 | -0.42087 | 1.2002 | -1.4791 | 60.0112 | -73.9544 | -0.34851 | -0.28596 | 0.45082 | -0.57311 | 0.22552 | 0.61589 | 0.2246 | -0.51149 | 0.55863 | 1.0122 | 0.28731 | 90.4899 | 90.4899 | 19.566 | 17.461 | -1.93 | -4.99 | -21.671 | 2000000 | 720000000 | 0 | 117.57 | 0 | 117.57 | 117.57 | 0 | #DIV/0! | #DIV/0! | 0.002 | #DIV/0! | #DIV/0! | #DIV/0! | #DIV/0! | #DIV/0! | #DIV/0!
2 | -1.93 | -92.25 | 17.461 | 117.57 | -21.671 | 40.95 | -4.99 | -48.38 |  | 0.002 | 0.80076 | -92.25 | 7.4653 | 117.57 | 0.082499 | 40.95 | 0.56299 | -48.38 | -92.25 | 117.57 | 40.95 | -48.38 | 9.0379 | 3.5765 |  | -4.4516 | -1.6555 | -55.3726 | 0.67624 | 17.5107 | -4.8977 | -0.031438 | -0.80014 | 0.21055 | -0.93908 | 10.5274 | -46.9541 | -3.4552 | 6.6176 | 0.06231 | 0.05407 | 0.37393 | -0.42087 | 1.2002 | -1.4791 | 60.0112 | -73.9544 | -0.34851 | -0.28596 | 0.45082 | -0.57311 | 0.22552 | 0.61589 | 0.2246 | -0.51149 | 0.55863 | 1.0122 | 0.28731 | 90.4899 | 90.4899 | 19.566 | 17.461 | -1.93 | -4.99 | -21.671 | 2000000 | 720000000 | 0 | 117.57 | 0 | 117.57 | 117.57 | 0 | #DIV/0! | #DIV/0! | 0.002 | #DIV/0! | #DIV/0! | #DIV/0! | #DIV/0! | #DIV/0! | #DIV/0!
2 | -1.93 | -92.25 | 17.461 | 117.57 | -21.671 | 40.95 | -4.99 | -48.38 |  | 0.002 | 0.80076 | -92.25 | 7.4653 | 117.57 | 0.082499 | 40.95 | 0.56299 | -48.38 | -92.25 | 117.57 | 40.95 | -48.38 | 9.0379 | 3.5765 |  | -4.4516 | -1.6555 | -55.3726 | 0.67624 | 17.5107 | -4.8977 | -0.031438 | -0.80014 | 0.21055 | -0.93908 | 10.5274 | -46.9541 | -3.4552 | 6.6176 | 0.06231 | 0.05407 | 0.37393 | -0.42087 | 1.2002 | -1.4791 | 60.0112 | -73.9544 | -0.34851 | -0.28596 | 0.45082 | -0.57311 | 0.22552 | 0.61589 | 0.2246 | -0.51149 | 0.55863 | 1.0122 | 0.28731 | 90.4899 | 90.4899 | 19.566 | 17.461 | -1.93 | -4.99 | -21.671 | 2000000 | 720000000 | 0 | 117.57 | 0 | 117.57 | 117.57 | 0 | #DIV/0! | #DIV/0! | 0.002 | #DIV/0! | #DIV/0! | #DIV/0! | #DIV/0! | #DIV/0! | #DIV/0!
2 | -1.93 | -92.25 | 17.461 | 117.57 | -21.671 | 40.95 | -4.99 | -48.38 |  | 0.002 | 0.80076 | -92.25 | 7.4653 | 117.57 | 0.082499 | 40.95 | 0.56299 | -48.38 | -92.25 | 117.57 | 40.95 | -48.38 | 9.0379 | 3.5765 |  | -4.4516 | -1.6555 | -55.3726 | 0.67624 | 17.5107 | -4.8977 | -0.031438 | -0.80014 | 0.21055 | -0.93908 | 10.5274 | -46.9541 | -3.4552 | 6.6176 | 0.06231 | 0.05407 | 0.37393 | -0.42087 | 1.2002 | -1.4791 | 60.0112 | -73.9544 | -0.34851 | -0.28596 | 0.45082 | -0.57311 | 0.22552 | 0.61589 | 0.2246 | -0.51149 | 0.55863 | 1.0122 | 0.28731 | 90.4899 | 90.4899 | 19.566 | 17.461 | -1.93 | -4.99 | -21.671 | 2000000 | 720000000 | 0 | 117.57 | 0 | 117.57 | 117.57 | 0 | #DIV/0! | #DIV/0! | 0.002 | #DIV/0! | #DIV/0! | #DIV/0! | #DIV/0! | #DIV/0! | #DIV/0!
2 | -1.93 | -92.25 | 17.461 | 117.57 | -21.671 | 40.95 | -4.99 | -48.38 |  | 0.002 | 0.80076 | -92.25 | 7.4653 | 117.57 | 0.082499 | 40.95 | 0.56299 | -48.38 | -92.25 | 117.57 | 40.95 | -48.38 | 9.0379 | 3.5765 |  | -4.4516 | -1.6555 | -55.3726 | 0.67624 | 17.5107 | -4.8977 | -0.031438 | -0.80014 | 0.21055 | -0.93908 | 10.5274 | -46.9541 | -3.4552 | 6.6176 | 0.06231 | 0.05407 | 0.37393 | -0.42087 | 1.2002 | -1.4791 | 60.0112 | -73.9544 | -0.34851 | -0.28596 | 0.45082 | -0.57311 | 0.22552 | 0.61589 | 0.2246 | -0.51149 | 0.55863 | 1.0122 | 0.28731 | 90.4899 | 90.4899 | 19.566 | 17.461 | -1.93 | -4.99 | -21.671 | 2000000 | 720000000 | 0 | 117.57 | 0 | 117.57 | 117.57 | 0 | #DIV/0! | #DIV/0! | 0.002 | #DIV/0! | #DIV/0! | #DIV/0! | #DIV/0! | #DIV/0! | #DIV/0!
2 | -1.93 | -92.25 | 17.461 | 117.57 | -21.671 | 40.95 | -4.99 | -48.38 |  | 0.002 | 0.80076 | -92.25 | 7.4653 | 117.57 | 0.082499 | 40.95 | 0.56299 | -48.38 | -92.25 | 117.57 | 40.95 | -48.38 | 9.0379 | 3.5765 |  | -4.4516 | -1.6555 | -55.3726 | 0.67624 | 17.5107 | -4.8977 | -0.031438 | -0.80014 | 0.21055 | -0.93908 | 10.5274 | -46.9541 | -3.4552 | 6.6176 | 0.06231 | 0.05407 | 0.37393 | -0.42087 | 1.2002 | -1.4791 | 60.0112 | -73.9544 | -0.34851 | -0.28596 | 0.45082 | -0.57311 | 0.22552 | 0.61589 | 0.2246 | -0.51149 | 0.55863 | 1.0122 | 0.28731 | 90.4899 | 90.4899 | 19.566 | 17.461 | -1.93 | -4.99 | -21.671 | 2000000 | 720000000 | 0 | 117.57 | 0 | 117.57 | 117.57 | 0 | #DIV/0! | #DIV/0! | 0.002 | #DIV/0! | #DIV/0! | #DIV/0! | #DIV/0! | #DIV/0! | #DIV/0!
2 | -1.93 | -92.25 | 17.461 | 117.57 | -21.671 | 40.95 | -4.99 | -48.38 |  | 0.002 | 0.80076 | -92.25 | 7.4653 | 117.57 | 0.082499 | 40.95 | 0.56299 | -48.38 | -92.25 | 117.57 | 40.95 | -48.38 | 9.0379 | 3.5765 |  | -4.4516 | -1.6555 | -55.3726 | 0.67624 | 17.5107 | -4.8977 | -0.031438 | -0.80014 | 0.21055 | -0.93908 | 10.5274 | -46.9541 | -3.4552 | 6.6176 | 0.06231 | 0.05407 | 0.37393 | -0.42087 | 1.2002 | -1.4791 | 60.0112 | -73.9544 | -0.34851 | -0.28596 | 0.45082 | -0.57311 | 0.22552 | 0.61589 | 0.2246 | -0.51149 | 0.55863 | 1.0122 | 0.28731 | 90.4899 | 90.4899 | 19.566 | 17.461 | -1.93 | -4.99 | -21.671 | 2000000 | 720000000 | 0 | 117.57 | 0 | 117.57 | 117.57 | 0 | #DIV/0! | #DIV/0! | 0.002 | #DIV/0! | #DIV/0! | #DIV/0! | #DIV/0! | #DIV/0! | #DIV/0!
2 | -1.93 | -92.25 | 17.461 | 117.57 | -21.671 | 40.95 | -4.99 | -48.38 |  | 0.002 | 0.80076 | -92.25 | 7.4653 | 117.57 | 0.082499 | 40.95 | 0.56299 | -48.38 | -92.25 | 117.57 | 40.95 | -48.38 | 9.0379 | 3.5765 |  | -4.4516 | -1.6555 | -55.3726 | 0.67624 | 17.5107 | -4.8977 | -0.031438 | -0.80014 | 0.21055 | -0.93908 | 10.5274 | -46.9541 | -3.4552 | 6.6176 | 0.06231 | 0.05407 | 0.37393 | -0.42087 | 1.2002 | -1.4791 | 60.0112 | -73.9544 | -0.34851 | -0.28596 | 0.45082 | -0.57311 | 0.22552 | 0.61589 | 0.2246 | -0.51149 | 0.55863 | 1.0122 | 0.28731 | 90.4899 | 90.4899 | 19.566 | 17.461 | -1.93 | -4.99 | -21.671 | 2000000 | 720000000 | 0 | 117.57 | 0 | 117.57 | 117.57 | 0 | #DIV/0! | #DIV/0! | 0.002 | #DIV/0! | #DIV/0! | #DIV/0! | #DIV/0! | #DIV/0! | #DIV/0!
2 | -1.93 | -92.25 | 17.461 | 117.57 | -21.671 | 40.95 | -4.99 | -48.38 |  | 0.002 | 0.80076 | -92.25 | 7.4653 | 117.57 | 0.082499 | 40.95 | 0.56299 | -48.38 | -92.25 | 117.57 | 40.95 | -48.38 | 9.0379 | 3.5765 |  | -4.4516 | -1.6555 | -55.3726 | 0.67624 | 17.5107 | -4.8977 | -0.031438 | -0.80014 | 0.21055 | -0.93908 | 10.5274 | -46.9541 | -3.4552 | 6.6176 | 0.06231 | 0.05407 | 0.37393 | -0.42087 | 1.2002 | -1.4791 | 60.0112 | -73.9544 | -0.34851 | -0.28596 | 0.45082 | -0.57311 | 0.22552 | 0.61589 | 0.2246 | -0.51149 | 0.55863 | 1.0122 | 0.28731 | 90.4899 | 90.4899 | 19.566 | 17.461 | -1.93 | -4.99 | -21.671 | 2000000 | 720000000 | 0 | 117.57 | 0 | 117.57 | 117.57 | 0 | #DIV/0! | #DIV/0! | 0.002 | #DIV/0! | #DIV/0! | #DIV/0! | #DIV/0! | #DIV/0! | #DIV/0!
2 | -1.93 | -92.25 | 17.461 | 117.57 | -21.671 | 40.95 | -4.99 | -48.38 |  | 0.002 | 0.80076 | -92.25 | 7.4653 | 117.57 | 0.082499 | 40.95 | 0.56299 | -48.38 | -92.25 | 117.57 | 40.95 | -48.38 | 9.0379 | 3.5765 |  | -4.4516 | -1.6555 | -55.3726 | 0.67624 | 17.5107 | -4.8977 | -0.031438 | -0.80014 | 0.21055 | -0.93908 | 10.5274 | -46.9541 | -3.4552 | 6.6176 | 0.06231 | 0.05407 | 0.37393 | -0.42087 | 1.2002 | -1.4791 | 60.0112 | -73.9544 | -0.34851 | -0.28596 | 0.45082 | -0.57311 | 0.22552 | 0.61589 | 0.2246 | -0.51149 | 0.55863 | 1.0122 | 0.28731 | 90.4899 | 90.4899 | 19.566 | 17.461 | -1.93 | -4.99 | -21.671 | 2000000 | 720000000 | 0 | 117.57 | 0 | 117.57 | 117.57 | 0 | #DIV/0! | #DIV/0! | 0.002 | #DIV/0! | #DIV/0! | #DIV/0! | #DIV/0! | #DIV/0! | #DIV/0!
2 | -1.93 | -92.25 | 17.461 | 117.57 | -21.671 | 40.95 | -4.99 | -48.38 |  | 0.002 | 0.80076 | -92.25 | 7.4653 | 117.57 | 0.082499 | 40.95 | 0.56299 | -48.38 | -92.25 | 117.57 | 40.95 | -48.38 | 9.0379 | 3.5765 |  | -4.4516 | -1.6555 | -55.3726 | 0.67624 | 17.5107 | -4.8977 | -0.031438 | -0.80014 | 0.21055 | -0.93908 | 10.5274 | -46.9541 | -3.4552 | 6.6176 | 0.06231 | 0.05407 | 0.37393 | -0.42087 | 1.2002 | -1.4791 | 60.0112 | -73.9544 | -0.34851 | -0.28596 | 0.45082 | -0.57311 | 0.22552 | 0.61589 | 0.2246 | -0.51149 | 0.55863 | 1.0122 | 0.28731 | 90.4899 | 90.4899 | 19.566 | 17.461 | -1.93 | -4.99 | -21.671 | 2000000 | 720000000 | 0 | 117.57 | 0 | 117.57 | 117.57 | 0 | #DIV/0! | #DIV/0! | 0.002 | #DIV/0! | #DIV/0! | #DIV/0! | #DIV/0! | #DIV/0! | #DIV/0!
2 | -1.93 | -92.25 | 17.461 | 117.57 | -21.671 | 40.95 | -4.99 | -48.38 |  | 0.002 | 0.80076 | -92.25 | 7.4653 | 117.57 | 0.082499 | 40.95 | 0.56299 | -48.38 | -92.25 | 117.57 | 40.95 | -48.38 | 9.0379 | 3.5765 |  | -4.4516 | -1.6555 | -55.3726 | 0.67624 | 17.5107 | -4.8977 | -0.031438 | -0.80014 | 0.21055 | -0.93908 | 10.5274 | -46.9541 | -3.4552 | 6.6176 | 0.06231 | 0.05407 | 0.37393 | -0.42087 | 1.2002 | -1.4791 | 60.0112 | -73.9544 | -0.34851 | -0.28596 | 0.45082 | -0.57311 | 0.22552 | 0.61589 | 0.2246 | -0.51149 | 0.55863 | 1.0122 | 0.28731 | 90.4899 | 90.4899 | 19.566 | 17.461 | -1.93 | -4.99 | -21.671 | 2000000 | 720000000 | 0 | 117.57 | 0 | 117.57 | 117.57 | 0 | #DIV/0! | #DIV/0! | 0.002 | #DIV/0! | #DIV/0! | #DIV/0! | #DIV/0! | #DIV/0! | #DIV/0!
2 | -1.93 | -92.25 | 17.461 | 117.57 | -21.671 | 40.95 | -4.99 | -48.38 |  | 0.002 | 0.80076 | -92.25 | 7.4653 | 117.57 | 0.082499 | 40.95 | 0.56299 | -48.38 | -92.25 | 117.57 | 40.95 | -48.38 | 9.0379 | 3.5765 |  | -4.4516 | -1.6555 | -55.3726 | 0.67624 | 17.5107 | -4.8977 | -0.031438 | -0.80014 | 0.21055 | -0.93908 | 10.5274 | -46.9541 | -3.4552 | 6.6176 | 0.06231 | 0.05407 | 0.37393 | -0.42087 | 1.2002 | -1.4791 | 60.0112 | -73.9544 | -0.34851 | -0.28596 | 0.45082 | -0.57311 | 0.22552 | 0.61589 | 0.2246 | -0.51149 | 0.55863 | 1.0122 | 0.28731 | 90.4899 | 90.4899 | 19.566 | 17.461 | -1.93 | -4.99 | -21.671 | 2000000 | 720000000 | 0 | 117.57 | 0 | 117.57 | 117.57 | 0 | #DIV/0! | #DIV/0! | 0.002 | #DIV/0! | #DIV/0! | #DIV/0! | #DIV/0! | #DIV/0! | #DIV/0!
2 | -1.93 | -92.25 | 17.461 | 117.57 | -21.671 | 40.95 | -4.99 | -48.38 |  | 0.002 | 0.80076 | -92.25 | 7.4653 | 117.57 | 0.082499 | 40.95 | 0.56299 | -48.38 | -92.25 | 117.57 | 40.95 | -48.38 | 9.0379 | 3.5765 |  | -4.4516 | -1.6555 | -55.3726 | 0.67624 | 17.5107 | -4.8977 | -0.031438 | -0.80014 | 0.21055 | -0.93908 | 10.5274 | -46.9541 | -3.4552 | 6.6176 | 0.06231 | 0.05407 | 0.37393 | -0.42087 | 1.2002 | -1.4791 | 60.0112 | -73.9544 | -0.34851 | -0.28596 | 0.45082 | -0.57311 | 0.22552 | 0.61589 | 0.2246 | -0.51149 | 0.55863 | 1.0122 | 0.28731 | 90.4899 | 90.4899 | 19.566 | 17.461 | -1.93 | -4.99 | -21.671 | 2000000 | 720000000 | 0 | 117.57 | 0 | 117.57 | 117.57 | 0 | #DIV/0! | #DIV/0! | 0.002 | #DIV/0! | #DIV/0! | #DIV/0! | #DIV/0! | #DIV/0! | #DIV/0!
2 | -1.93 | -92.25 | 17.461 | 117.57 | -21.671 | 40.95 | -4.99 | -48.38 |  | 0.002 | 0.80076 | -92.25 | 7.4653 | 117.57 | 0.082499 | 40.95 | 0.56299 | -48.38 | -92.25 | 117.57 | 40.95 | -48.38 | 9.0379 | 3.5765 |  | -4.4516 | -1.6555 | -55.3726 | 0.67624 | 17.5107 | -4.8977 | -0.031438 | -0.80014 | 0.21055 | -0.93908 | 10.5274 | -46.9541 | -3.4552 | 6.6176 | 0.06231 | 0.05407 | 0.37393 | -0.42087 | 1.2002 | -1.4791 | 60.0112 | -73.9544 | -0.34851 | -0.28596 | 0.45082 | -0.57311 | 0.22552 | 0.61589 | 0.2246 | -0.51149 | 0.55863 | 1.0122 | 0.28731 | 90.4899 | 90.4899 | 19.566 | 17.461 | -1.93 | -4.99 | -21.671 | 2000000 | 720000000 | 0 | 117.57 | 0 | 117.57 | 117.57 | 0 | #DIV/0! | #DIV/0! | 0.002 | #DIV/0! | #DIV/0! | #DIV/0! | #DIV/0! | #DIV/0! | #DIV/0!
2 | -1.93 | -92.25 | 17.461 | 117.57 | -21.671 | 40.95 | -4.99 | -48.38 |  | 0.002 | 0.80076 | -92.25 | 7.4653 | 117.57 | 0.082499 | 40.95 | 0.56299 | -48.38 | -92.25 | 117.57 | 40.95 | -48.38 | 9.0379 | 3.5765 |  | -4.4516 | -1.6555 | -55.3726 | 0.67624 | 17.5107 | -4.8977 | -0.031438 | -0.80014 | 0.21055 | -0.93908 | 10.5274 | -46.9541 | -3.4552 | 6.6176 | 0.06231 | 0.05407 | 0.37393 | -0.42087 | 1.2002 | -1.4791 | 60.0112 | -73.9544 | -0.34851 | -0.28596 | 0.45082 | -0.57311 | 0.22552 | 0.61589 | 0.2246 | -0.51149 | 0.55863 | 1.0122 | 0.28731 | 90.4899 | 90.4899 | 19.566 | 17.461 | -1.93 | -4.99 | -21.671 | 2000000 | 720000000 | 0 | 117.57 | 0 | 117.57 | 117.57 | 0 | #DIV/0! | #DIV/0! | 0.002 | #DIV/0! | #DIV/0! | #DIV/0! | #DIV/0! | #DIV/0! | #DIV/0!
2 | -1.93 | -92.25 | 17.461 | 117.57 | -21.671 | 40.95 | -4.99 | -48.38 |  | 0.002 | 0.80076 | -92.25 | 7.4653 | 117.57 | 0.082499 | 40.95 | 0.56299 | -48.38 | -92.25 | 117.57 | 40.95 | -48.38 | 9.0379 | 3.5765 |  | -4.4516 | -1.6555 | -55.3726 | 0.67624 | 17.5107 | -4.8977 | -0.031438 | -0.80014 | 0.21055 | -0.93908 | 10.5274 | -46.9541 | -3.4552 | 6.6176 | 0.06231 | 0.05407 | 0.37393 | -0.42087 | 1.2002 | -1.4791 | 60.0112 | -73.9544 | -0.34851 | -0.28596 | 0.45082 | -0.57311 | 0.22552 | 0.61589 | 0.2246 | -0.51149 | 0.55863 | 1.0122 | 0.28731 | 90.4899 | 90.4899 | 19.566 | 17.461 | -1.93 | -4.99 | -21.671 | 2000000 | 720000000 | 0 | 117.57 | 0 | 117.57 | 117.57 | 0 | #DIV/0! | #DIV/0! | 0.002 | #DIV/0! | #DIV/0! | #DIV/0! | #DIV/0! | #DIV/0! | #DIV/0!
2 | -1.93 | -92.25 | 17.461 | 117.57 | -21.671 | 40.95 | -4.99 | -48.38 |  | 0.002 | 0.80076 | -92.25 | 7.4653 | 117.57 | 0.082499 | 40.95 | 0.56299 | -48.38 | -92.25 | 117.57 | 40.95 | -48.38 | 9.0379 | 3.5765 |  | -4.4516 | -1.6555 | -55.3726 | 0.67624 | 17.5107 | -4.8977 | -0.031438 | -0.80014 | 0.21055 | -0.93908 | 10.5274 | -46.9541 | -3.4552 | 6.6176 | 0.06231 | 0.05407 | 0.37393 | -0.42087 | 1.2002 | -1.4791 | 60.0112 | -73.9544 | -0.34851 | -0.28596 | 0.45082 | -0.57311 | 0.22552 | 0.61589 | 0.2246 | -0.51149 | 0.55863 | 1.0122 | 0.28731 | 90.4899 | 90.4899 | 19.566 | 17.461 | -1.93 | -4.99 | -21.671 | 2000000 | 720000000 | 0 | 117.57 | 0 | 117.57 | 117.57 | 0 | #DIV/0! | #DIV/0! | 0.002 | #DIV/0! | #DIV/0! | #DIV/0! | #DIV/0! | #DIV/0! | #DIV/0!
2 | -1.93 | -92.25 | 17.461 | 117.57 | -21.671 | 40.95 | -4.99 | -48.38 |  | 0.002 | 0.80076 | -92.25 | 7.4653 | 117.57 | 0.082499 | 40.95 | 0.56299 | -48.38 | -92.25 | 117.57 | 40.95 | -48.38 | 9.0379 | 3.5765 |  | -4.4516 | -1.6555 | -55.3726 | 0.67624 | 17.5107 | -4.8977 | -0.031438 | -0.80014 | 0.21055 | -0.93908 | 10.5274 | -46.9541 | -3.4552 | 6.6176 | 0.06231 | 0.05407 | 0.37393 | -0.42087 | 1.2002 | -1.4791 | 60.0112 | -73.9544 | -0.34851 | -0.28596 | 0.45082 | -0.57311 | 0.22552 | 0.61589 | 0.2246 | -0.51149 | 0.55863 | 1.0122 | 0.28731 | 90.4899 | 90.4899 | 19.566 | 17.461 | -1.93 | -4.99 | -21.671 | 2000000 | 720000000 | 0 | 117.57 | 0 | 117.57 | 117.57 | 0 | #DIV/0! | #DIV/0! | 0.002 | #DIV/0! | #DIV/0! | #DIV/0! | #DIV/0! | #DIV/0! | #DIV/0!
2 | -1.93 | -92.25 | 17.461 | 117.57 | -21.671 | 40.95 | -4.99 | -48.38 |  | 0.002 | 0.80076 | -92.25 | 7.4653 | 117.57 | 0.082499 | 40.95 | 0.56299 | -48.38 | -92.25 | 117.57 | 40.95 | -48.38 | 9.0379 | 3.5765 |  | -4.4516 | -1.6555 | -55.3726 | 0.67624 | 17.5107 | -4.8977 | -0.031438 | -0.80014 | 0.21055 | -0.93908 | 10.5274 | -46.9541 | -3.4552 | 6.6176 | 0.06231 | 0.05407 | 0.37393 | -0.42087 | 1.2002 | -1.4791 | 60.0112 | -73.9544 | -0.34851 | -0.28596 | 0.45082 | -0.57311 | 0.22552 | 0.61589 | 0.2246 | -0.51149 | 0.55863 | 1.0122 | 0.28731 | 90.4899 | 90.4899 | 19.566 | 17.461 | -1.93 | -4.99 | -21.671 | 2000000 | 720000000 | 0 | 117.57 | 0 | 117.57 | 117.57 | 0 | #DIV/0! | #DIV/0! | 0.002 | #DIV/0! | #DIV/0! | #DIV/0! | #DIV/0! | #DIV/0! | #DIV/0!
2 | -1.93 | -92.25 | 17.461 | 117.57 | -21.671 | 40.95 | -4.99 | -48.38 |  | 0.002 | 0.80076 | -92.25 | 7.4653 | 117.57 | 0.082499 | 40.95 | 0.56299 | -48.38 | -92.25 | 117.57 | 40.95 | -48.38 | 9.0379 | 3.5765 |  | -4.4516 | -1.6555 | -55.3726 | 0.67624 | 17.5107 | -4.8977 | -0.031438 | -0.80014 | 0.21055 | -0.93908 | 10.5274 | -46.9541 | -3.4552 | 6.6176 | 0.06231 | 0.05407 | 0.37393 | -0.42087 | 1.2002 | -1.4791 | 60.0112 | -73.9544 | -0.34851 | -0.28596 | 0.45082 | -0.57311 | 0.22552 | 0.61589 | 0.2246 | -0.51149 | 0.55863 | 1.0122 | 0.28731 | 90.4899 | 90.4899 | 19.566 | 17.461 | -1.93 | -4.99 | -21.671 | 2000000 | 720000000 | 0 | 117.57 | 0 | 117.57 | 117.57 | 0 | #DIV/0! | #DIV/0! | 0.002 | #DIV/0! | #DIV/0! | #DIV/0! | #DIV/0! | #DIV/0! | #DIV/0!
2 | -1.93 | -92.25 | 17.461 | 117.57 | -21.671 | 40.95 | -4.99 | -48.38 |  | 0.002 | 0.80076 | -92.25 | 7.4653 | 117.57 | 0.082499 | 40.95 | 0.56299 | -48.38 | -92.25 | 117.57 | 40.95 | -48.38 | 9.0379 | 3.5765 |  | -4.4516 | -1.6555 | -55.3726 | 0.67624 | 17.5107 | -4.8977 | -0.031438 | -0.80014 | 0.21055 | -0.93908 | 10.5274 | -46.9541 | -3.4552 | 6.6176 | 0.06231 | 0.05407 | 0.37393 | -0.42087 | 1.2002 | -1.4791 | 60.0112 | -73.9544 | -0.34851 | -0.28596 | 0.45082 | -0.57311 | 0.22552 | 0.61589 | 0.2246 | -0.51149 | 0.55863 | 1.0122 | 0.28731 | 90.4899 | 90.4899 | 19.566 | 17.461 | -1.93 | -4.99 | -21.671 | 2000000 | 720000000 | 0 | 117.57 | 0 | 117.57 | 117.57 | 0 | #DIV/0! | #DIV/0! | 0.002 | #DIV/0! | #DIV/0! | #DIV/0! | #DIV/0! | #DIV/0! | #DIV/0!
2 | -1.93 | -92.25 | 17.461 | 117.57 | -21.671 | 40.95 | -4.99 | -48.38 |  | 0.002 | 0.80076 | -92.25 | 7.4653 | 117.57 | 0.082499 | 40.95 | 0.56299 | -48.38 | -92.25 | 117.57 | 40.95 | -48.38 | 9.0379 | 3.5765 |  | -4.4516 | -1.6555 | -55.3726 | 0.67624 | 17.5107 | -4.8977 | -0.031438 | -0.80014 | 0.21055 | -0.93908 | 10.5274 | -46.9541 | -3.4552 | 6.6176 | 0.06231 | 0.05407 | 0.37393 | -0.42087 | 1.2002 | -1.4791 | 60.0112 | -73.9544 | -0.34851 | -0.28596 | 0.45082 | -0.57311 | 0.22552 | 0.61589 | 0.2246 | -0.51149 | 0.55863 | 1.0122 | 0.28731 | 90.4899 | 90.4899 | 19.566 | 17.461 | -1.93 | -4.99 | -21.671 | 2000000 | 720000000 | 0 | 117.57 | 0 | 117.57 | 117.57 | 0 | #DIV/0! | #DIV/0! | 0.002 | #DIV/0! | #DIV/0! | #DIV/0! | #DIV/0! | #DIV/0! | #DIV/0!
2 | -1.93 | -92.25 | 17.461 | 117.57 | -21.671 | 40.95 | -4.99 | -48.38 |  | 0.002 | 0.80076 | -92.25 | 7.4653 | 117.57 | 0.082499 | 40.95 | 0.56299 | -48.38 | -92.25 | 117.57 | 40.95 | -48.38 | 9.0379 | 3.5765 |  | -4.4516 | -1.6555 | -55.3726 | 0.67624 | 17.5107 | -4.8977 | -0.031438 | -0.80014 | 0.21055 | -0.93908 | 10.5274 | -46.9541 | -3.4552 | 6.6176 | 0.06231 | 0.05407 | 0.37393 | -0.42087 | 1.2002 | -1.4791 | 60.0112 | -73.9544 | -0.34851 | -0.28596 | 0.45082 | -0.57311 | 0.22552 | 0.61589 | 0.2246 | -0.51149 | 0.55863 | 1.0122 | 0.28731 | 90.4899 | 90.4899 | 19.566 | 17.461 | -1.93 | -4.99 | -21.671 | 2000000 | 720000000 | 0 | 117.57 | 0 | 117.57 | 117.57 | 0 | #DIV/0! | #DIV/0! | 0.002 | #DIV/0! | #DIV/0! | #DIV/0! | #DIV/0! | #DIV/0! | #DIV/0!
2 | -1.93 | -92.25 | 17.461 | 117.57 | -21.671 | 40.95 | -4.99 | -48.38 |  | 0.002 | 0.80076 | -92.25 | 7.4653 | 117.57 | 0.082499 | 40.95 | 0.56299 | -48.38 | -92.25 | 117.57 | 40.95 | -48.38 | 9.0379 | 3.5765 |  | -4.4516 | -1.6555 | -55.3726 | 0.67624 | 17.5107 | -4.8977 | -0.031438 | -0.80014 | 0.21055 | -0.93908 | 10.5274 | -46.9541 | -3.4552 | 6.6176 | 0.06231 | 0.05407 | 0.37393 | -0.42087 | 1.2002 | -1.4791 | 60.0112 | -73.9544 | -0.34851 | -0.28596 | 0.45082 | -0.57311 | 0.22552 | 0.61589 | 0.2246 | -0.51149 | 0.55863 | 1.0122 | 0.28731 | 90.4899 | 90.4899 | 19.566 | 17.461 | -1.93 | -4.99 | -21.671 | 2000000 | 720000000 | 0 | 117.57 | 0 | 117.57 | 117.57 | 0 | #DIV/0! | #DIV/0! | 0.002 | #DIV/0! | #DIV/0! | #DIV/0! | #DIV/0! | #DIV/0! | #DIV/0!
2 | -1.93 | -92.25 | 17.461 | 117.57 | -21.671 | 40.95 | -4.99 | -48.38 |  | 0.002 | 0.80076 | -92.25 | 7.4653 | 117.57 | 0.082499 | 40.95 | 0.56299 | -48.38 | -92.25 | 117.57 | 40.95 | -48.38 | 9.0379 | 3.5765 |  | -4.4516 | -1.6555 | -55.3726 | 0.67624 | 17.5107 | -4.8977 | -0.031438 | -0.80014 | 0.21055 | -0.93908 | 10.5274 | -46.9541 | -3.4552 | 6.6176 | 0.06231 | 0.05407 | 0.37393 | -0.42087 | 1.2002 | -1.4791 | 60.0112 | -73.9544 | -0.34851 | -0.28596 | 0.45082 | -0.57311 | 0.22552 | 0.61589 | 0.2246 | -0.51149 | 0.55863 | 1.0122 | 0.28731 | 90.4899 | 90.4899 | 19.566 | 17.461 | -1.93 | -4.99 | -21.671 | 2000000 | 720000000 | 0 | 117.57 | 0 | 117.57 | 117.57 | 0 | #DIV/0! | #DIV/0! | 0.002 | #DIV/0! | #DIV/0! | #DIV/0! | #DIV/0! | #DIV/0! | #DIV/0!
2 | -1.93 | -92.25 | 17.461 | 117.57 | -21.671 | 40.95 | -4.99 | -48.38 |  | 0.002 | 0.80076 | -92.25 | 7.4653 | 117.57 | 0.082499 | 40.95 | 0.56299 | -48.38 | -92.25 | 117.57 | 40.95 | -48.38 | 9.0379 | 3.5765 |  | -4.4516 | -1.6555 | -55.3726 | 0.67624 | 17.5107 | -4.8977 | -0.031438 | -0.80014 | 0.21055 | -0.93908 | 10.5274 | -46.9541 | -3.4552 | 6.6176 | 0.06231 | 0.05407 | 0.37393 | -0.42087 | 1.2002 | -1.4791 | 60.0112 | -73.9544 | -0.34851 | -0.28596 | 0.45082 | -0.57311 | 0.22552 | 0.61589 | 0.2246 | -0.51149 | 0.55863 | 1.0122 | 0.28731 | 90.4899 | 90.4899 | 19.566 | 17.461 | -1.93 | -4.99 | -21.671 | 2000000 | 720000000 | 0 | 117.57 | 0 | 117.57 | 117.57 | 0 | #DIV/0! | #DIV/0! | 0.002 | #DIV/0! | #DIV/0! | #DIV/0! | #DIV/0! | #DIV/0! | #DIV/0!
2 | -1.93 | -92.25 | 17.461 | 117.57 | -21.671 | 40.95 | -4.99 | -48.38 |  | 0.002 | 0.80076 | -92.25 | 7.4653 | 117.57 | 0.082499 | 40.95 | 0.56299 | -48.38 | -92.25 | 117.57 | 40.95 | -48.38 | 9.0379 | 3.5765 |  | -4.4516 | -1.6555 | -55.3726 | 0.67624 | 17.5107 | -4.8977 | -0.031438 | -0.80014 | 0.21055 | -0.93908 | 10.5274 | -46.9541 | -3.4552 | 6.6176 | 0.06231 | 0.05407 | 0.37393 | -0.42087 | 1.2002 | -1.4791 | 60.0112 | -73.9544 | -0.34851 | -0.28596 | 0.45082 | -0.57311 | 0.22552 | 0.61589 | 0.2246 | -0.51149 | 0.55863 | 1.0122 | 0.28731 | 90.4899 | 90.4899 | 19.566 | 17.461 | -1.93 | -4.99 | -21.671 | 2000000 | 720000000 | 0 | 117.57 | 0 | 117.57 | 117.57 | 0 | #DIV/0! | #DIV/0! | 0.002 | #DIV/0! | #DIV/0! | #DIV/0! | #DIV/0! | #DIV/0! | #DIV/0!
2 | -1.93 | -92.25 | 17.461 | 117.57 | -21.671 | 40.95 | -4.99 | -48.38 |  | 0.002 | 0.80076 | -92.25 | 7.4653 | 117.57 | 0.082499 | 40.95 | 0.56299 | -48.38 | -92.25 | 117.57 | 40.95 | -48.38 | 9.0379 | 3.5765 |  | -4.4516 | -1.6555 | -55.3726 | 0.67624 | 17.5107 | -4.8977 | -0.031438 | -0.80014 | 0.21055 | -0.93908 | 10.5274 | -46.9541 | -3.4552 | 6.6176 | 0.06231 | 0.05407 | 0.37393 | -0.42087 | 1.2002 | -1.4791 | 60.0112 | -73.9544 | -0.34851 | -0.28596 | 0.45082 | -0.57311 | 0.22552 | 0.61589 | 0.2246 | -0.51149 | 0.55863 | 1.0122 | 0.28731 | 90.4899 | 90.4899 | 19.566 | 17.461 | -1.93 | -4.99 | -21.671 | 2000000 | 720000000 | 0 | 117.57 | 0 | 117.57 | 117.57 | 0 | #DIV/0! | #DIV/0! | 0.002 | #DIV/0! | #DIV/0! | #DIV/0! | #DIV/0! | #DIV/0! | #DIV/0!
2 | -1.93 | -92.25 | 17.461 | 117.57 | -21.671 | 40.95 | -4.99 | -48.38 |  | 0.002 | 0.80076 | -92.25 | 7.4653 | 117.57 | 0.082499 | 40.95 | 0.56299 | -48.38 | -92.25 | 117.57 | 40.95 | -48.38 | 9.0379 | 3.5765 |  | -4.4516 | -1.6555 | -55.3726 | 0.67624 | 17.5107 | -4.8977 | -0.031438 | -0.80014 | 0.21055 | -0.93908 | 10.5274 | -46.9541 | -3.4552 | 6.6176 | 0.06231 | 0.05407 | 0.37393 | -0.42087 | 1.2002 | -1.4791 | 60.0112 | -73.9544 | -0.34851 | -0.28596 | 0.45082 | -0.57311 | 0.22552 | 0.61589 | 0.2246 | -0.51149 | 0.55863 | 1.0122 | 0.28731 | 90.4899 | 90.4899 | 19.566 | 17.461 | -1.93 | -4.99 | -21.671 | 2000000 | 720000000 | 0 | 117.57 | 0 | 117.57 | 117.57 | 0 | #DIV/0! | #DIV/0! | 0.002 | #DIV/0! | #DIV/0! | #DIV/0! | #DIV/0! | #DIV/0! | #DIV/0!
2 | -1.93 | -92.25 | 17.461 | 117.57 | -21.671 | 40.95 | -4.99 | -48.38 |  | 0.002 | 0.80076 | -92.25 | 7.4653 | 117.57 | 0.082499 | 40.95 | 0.56299 | -48.38 | -92.25 | 117.57 | 40.95 | -48.38 | 9.0379 | 3.5765 |  | -4.4516 | -1.6555 | -55.3726 | 0.67624 | 17.5107 | -4.8977 | -0.031438 | -0.80014 | 0.21055 | -0.93908 | 10.5274 | -46.9541 | -3.4552 | 6.6176 | 0.06231 | 0.05407 | 0.37393 | -0.42087 | 1.2002 | -1.4791 | 60.0112 | -73.9544 | -0.34851 | -0.28596 | 0.45082 | -0.57311 | 0.22552 | 0.61589 | 0.2246 | -0.51149 | 0.55863 | 1.0122 | 0.28731 | 90.4899 | 90.4899 | 19.566 | 17.461 | -1.93 | -4.99 | -21.671 | 2000000 | 720000000 | 0 | 117.57 | 0 | 117.57 | 117.57 | 0 | #DIV/0! | #DIV/0! | 0.002 | #DIV/0! | #DIV/0! | #DIV/0! | #DIV/0! | #DIV/0! | #DIV/0!
2 | -1.93 | -92.25 | 17.461 | 117.57 | -21.671 | 40.95 | -4.99 | -48.38 |  | 0.002 | 0.80076 | -92.25 | 7.4653 | 117.57 | 0.082499 | 40.95 | 0.56299 | -48.38 | -92.25 | 117.57 | 40.95 | -48.38 | 9.0379 | 3.5765 |  | -4.4516 | -1.6555 | -55.3726 | 0.67624 | 17.5107 | -4.8977 | -0.031438 | -0.80014 | 0.21055 | -0.93908 | 10.5274 | -46.9541 | -3.4552 | 6.6176 | 0.06231 | 0.05407 | 0.37393 | -0.42087 | 1.2002 | -1.4791 | 60.0112 | -73.9544 | -0.34851 | -0.28596 | 0.45082 | -0.57311 | 0.22552 | 0.61589 | 0.2246 | -0.51149 | 0.55863 | 1.0122 | 0.28731 | 90.4899 | 90.4899 | 19.566 | 17.461 | -1.93 | -4.99 | -21.671 | 2000000 | 720000000 | 0 | 117.57 | 0 | 117.57 | 117.57 | 0 | #DIV/0! | #DIV/0! | 0.002 | #DIV/0! | #DIV/0! | #DIV/0! | #DIV/0! | #DIV/0! | #DIV/0!
2 | -1.93 | -92.25 | 17.461 | 117.57 | -21.671 | 40.95 | -4.99 | -48.38 |  | 0.002 | 0.80076 | -92.25 | 7.4653 | 117.57 | 0.082499 | 40.95 | 0.56299 | -48.38 | -92.25 | 117.57 | 40.95 | -48.38 | 9.0379 | 3.5765 |  | -4.4516 | -1.6555 | -55.3726 | 0.67624 | 17.5107 | -4.8977 | -0.031438 | -0.80014 | 0.21055 | -0.93908 | 10.5274 | -46.9541 | -3.4552 | 6.6176 | 0.06231 | 0.05407 | 0.37393 | -0.42087 | 1.2002 | -1.4791 | 60.0112 | -73.9544 | -0.34851 | -0.28596 | 0.45082 | -0.57311 | 0.22552 | 0.61589 | 0.2246 | -0.51149 | 0.55863 | 1.0122 | 0.28731 | 90.4899 | 90.4899 | 19.566 | 17.461 | -1.93 | -4.99 | -21.671 | 2000000 | 720000000 | 0 | 117.57 | 0 | 117.57 | 117.57 | 0 | #DIV/0! | #DIV/0! | 0.002 | #DIV/0! | #DIV/0! | #DIV/0! | #DIV/0! | #DIV/0! | #DIV/0!
2 | -1.93 | -92.25 | 17.461 | 117.57 | -21.671 | 40.95 | -4.99 | -48.38 |  | 0.002 | 0.80076 | -92.25 | 7.4653 | 117.57 | 0.082499 | 40.95 | 0.56299 | -48.38 | -92.25 | 117.57 | 40.95 | -48.38 | 9.0379 | 3.5765 |  | -4.4516 | -1.6555 | -55.3726 | 0.67624 | 17.5107 | -4.8977 | -0.031438 | -0.80014 | 0.21055 | -0.93908 | 10.5274 | -46.9541 | -3.4552 | 6.6176 | 0.06231 | 0.05407 | 0.37393 | -0.42087 | 1.2002 | -1.4791 | 60.0112 | -73.9544 | -0.34851 | -0.28596 | 0.45082 | -0.57311 | 0.22552 | 0.61589 | 0.2246 | -0.51149 | 0.55863 | 1.0122 | 0.28731 | 90.4899 | 90.4899 | 19.566 | 17.461 | -1.93 | -4.99 | -21.671 | 2000000 | 720000000 | 0 | 117.57 | 0 | 117.57 | 117.57 | 0 | #DIV/0! | #DIV/0! | 0.002 | #DIV/0! | #DIV/0! | #DIV/0! | #DIV/0! | #DIV/0! | #DIV/0!
2 | -1.93 | -92.25 | 17.461 | 117.57 | -21.671 | 40.95 | -4.99 | -48.38 |  | 0.002 | 0.80076 | -92.25 | 7.4653 | 117.57 | 0.082499 | 40.95 | 0.56299 | -48.38 | -92.25 | 117.57 | 40.95 | -48.38 | 9.0379 | 3.5765 |  | -4.4516 | -1.6555 | -55.3726 | 0.67624 | 17.5107 | -4.8977 | -0.031438 | -0.80014 | 0.21055 | -0.93908 | 10.5274 | -46.9541 | -3.4552 | 6.6176 | 0.06231 | 0.05407 | 0.37393 | -0.42087 | 1.2002 | -1.4791 | 60.0112 | -73.9544 | -0.34851 | -0.28596 | 0.45082 | -0.57311 | 0.22552 | 0.61589 | 0.2246 | -0.51149 | 0.55863 | 1.0122 | 0.28731 | 90.4899 | 90.4899 | 19.566 | 17.461 | -1.93 | -4.99 | -21.671 | 2000000 | 720000000 | 0 | 117.57 | 0 | 117.57 | 117.57 | 0 | #DIV/0! | #DIV/0! | 0.002 | #DIV/0! | #DIV/0! | #DIV/0! | #DIV/0! | #DIV/0! | #DIV/0!
2 | -1.93 | -92.25 | 17.461 | 117.57 | -21.671 | 40.95 | -4.99 | -48.38 |  | 0.002 | 0.80076 | -92.25 | 7.4653 | 117.57 | 0.082499 | 40.95 | 0.56299 | -48.38 | -92.25 | 117.57 | 40.95 | -48.38 | 9.0379 | 3.5765 |  | -4.4516 | -1.6555 | -55.3726 | 0.67624 | 17.5107 | -4.8977 | -0.031438 | -0.80014 | 0.21055 | -0.93908 | 10.5274 | -46.9541 | -3.4552 | 6.6176 | 0.06231 | 0.05407 | 0.37393 | -0.42087 | 1.2002 | -1.4791 | 60.0112 | -73.9544 | -0.34851 | -0.28596 | 0.45082 | -0.57311 | 0.22552 | 0.61589 | 0.2246 | -0.51149 | 0.55863 | 1.0122 | 0.28731 | 90.4899 | 90.4899 | 19.566 | 17.461 | -1.93 | -4.99 | -21.671 | 2000000 | 720000000 | 0 | 117.57 | 0 | 117.57 | 117.57 | 0 | #DIV/0! | #DIV/0! | 0.002 | #DIV/0! | #DIV/0! | #DIV/0! | #DIV/0! | #DIV/0! | #DIV/0!
2 | -1.93 | -92.25 | 17.461 | 117.57 | -21.671 | 40.95 | -4.99 | -48.38 |  | 0.002 | 0.80076 | -92.25 | 7.4653 | 117.57 | 0.082499 | 40.95 | 0.56299 | -48.38 | -92.25 | 117.57 | 40.95 | -48.38 | 9.0379 | 3.5765 |  | -4.4516 | -1.6555 | -55.3726 | 0.67624 | 17.5107 | -4.8977 | -0.031438 | -0.80014 | 0.21055 | -0.93908 | 10.5274 | -46.9541 | -3.4552 | 6.6176 | 0.06231 | 0.05407 | 0.37393 | -0.42087 | 1.2002 | -1.4791 | 60.0112 | -73.9544 | -0.34851 | -0.28596 | 0.45082 | -0.57311 | 0.22552 | 0.61589 | 0.2246 | -0.51149 | 0.55863 | 1.0122 | 0.28731 | 90.4899 | 90.4899 | 19.566 | 17.461 | -1.93 | -4.99 | -21.671 | 2000000 | 720000000 | 0 | 117.57 | 0 | 117.57 | 117.57 | 0 | #DIV/0! | #DIV/0! | 0.002 | #DIV/0! | #DIV/0! | #DIV/0! | #DIV/0! | #DIV/0! | #DIV/0!
2 | -1.93 | -92.25 | 17.461 | 117.57 | -21.671 | 40.95 | -4.99 | -48.38 |  | 0.002 | 0.80076 | -92.25 | 7.4653 | 117.57 | 0.082499 | 40.95 | 0.56299 | -48.38 | -92.25 | 117.57 | 40.95 | -48.38 | 9.0379 | 3.5765 |  | -4.4516 | -1.6555 | -55.3726 | 0.67624 | 17.5107 | -4.8977 | -0.031438 | -0.80014 | 0.21055 | -0.93908 | 10.5274 | -46.9541 | -3.4552 | 6.6176 | 0.06231 | 0.05407 | 0.37393 | -0.42087 | 1.2002 | -1.4791 | 60.0112 | -73.9544 | -0.34851 | -0.28596 | 0.45082 | -0.57311 | 0.22552 | 0.61589 | 0.2246 | -0.51149 | 0.55863 | 1.0122 | 0.28731 | 90.4899 | 90.4899 | 19.566 | 17.461 | -1.93 | -4.99 | -21.671 | 2000000 | 720000000 | 0 | 117.57 | 0 | 117.57 | 117.57 | 0 | #DIV/0! | #DIV/0! | 0.002 | #DIV/0! | #DIV/0! | #DIV/0! | #DIV/0! | #DIV/0! | #DIV/0!
2 | -1.93 | -92.25 | 17.461 | 117.57 | -21.671 | 40.95 | -4.99 | -48.38 |  | 0.002 | 0.80076 | -92.25 | 7.4653 | 117.57 | 0.082499 | 40.95 | 0.56299 | -48.38 | -92.25 | 117.57 | 40.95 | -48.38 | 9.0379 | 3.5765 |  | -4.4516 | -1.6555 | -55.3726 | 0.67624 | 17.5107 | -4.8977 | -0.031438 | -0.80014 | 0.21055 | -0.93908 | 10.5274 | -46.9541 | -3.4552 | 6.6176 | 0.06231 | 0.05407 | 0.37393 | -0.42087 | 1.2002 | -1.4791 | 60.0112 | -73.9544 | -0.34851 | -0.28596 | 0.45082 | -0.57311 | 0.22552 | 0.61589 | 0.2246 | -0.51149 | 0.55863 | 1.0122 | 0.28731 | 90.4899 | 90.4899 | 19.566 | 17.461 | -1.93 | -4.99 | -21.671 | 2000000 | 720000000 | 0 | 117.57 | 0 | 117.57 | 117.57 | 0 | #DIV/0! | #DIV/0! | 0.002 | #DIV/0! | #DIV/0! | #DIV/0! | #DIV/0! | #DIV/0! | #DIV/0!
2 | -1.93 | -92.25 | 17.461 | 117.57 | -21.671 | 40.95 | -4.99 | -48.38 |  | 0.002 | 0.80076 | -92.25 | 7.4653 | 117.57 | 0.082499 | 40.95 | 0.56299 | -48.38 | -92.25 | 117.57 | 40.95 | -48.38 | 9.0379 | 3.5765 |  | -4.4516 | -1.6555 | -55.3726 | 0.67624 | 17.5107 | -4.8977 | -0.031438 | -0.80014 | 0.21055 | -0.93908 | 10.5274 | -46.9541 | -3.4552 | 6.6176 | 0.06231 | 0.05407 | 0.37393 | -0.42087 | 1.2002 | -1.4791 | 60.0112 | -73.9544 | -0.34851 | -0.28596 | 0.45082 | -0.57311 | 0.22552 | 0.61589 | 0.2246 | -0.51149 | 0.55863 | 1.0122 | 0.28731 | 90.4899 | 90.4899 | 19.566 | 17.461 | -1.93 | -4.99 | -21.671 | 2000000 | 720000000 | 0 | 117.57 | 0 | 117.57 | 117.57 | 0 | #DIV/0! | #DIV/0! | 0.002 | #DIV/0! | #DIV/0! | #DIV/0! | #DIV/0! | #DIV/0! | #DIV/0!
2 | -1.93 | -92.25 | 17.461 | 117.57 | -21.671 | 40.95 | -4.99 | -48.38 |  | 0.002 | 0.80076 | -92.25 | 7.4653 | 117.57 | 0.082499 | 40.95 | 0.56299 | -48.38 | -92.25 | 117.57 | 40.95 | -48.38 | 9.0379 | 3.5765 |  | -4.4516 | -1.6555 | -55.3726 | 0.67624 | 17.5107 | -4.8977 | -0.031438 | -0.80014 | 0.21055 | -0.93908 | 10.5274 | -46.9541 | -3.4552 | 6.6176 | 0.06231 | 0.05407 | 0.37393 | -0.42087 | 1.2002 | -1.4791 | 60.0112 | -73.9544 | -0.34851 | -0.28596 | 0.45082 | -0.57311 | 0.22552 | 0.61589 | 0.2246 | -0.51149 | 0.55863 | 1.0122 | 0.28731 | 90.4899 | 90.4899 | 19.566 | 17.461 | -1.93 | -4.99 | -21.671 | 2000000 | 720000000 | 0 | 117.57 | 0 | 117.57 | 117.57 | 0 | #DIV/0! | #DIV/0! | 0.002 | #DIV/0! | #DIV/0! | #DIV/0! | #DIV/0! | #DIV/0! | #DIV/0!
2 | -1.93 | -92.25 | 17.461 | 117.57 | -21.671 | 40.95 | -4.99 | -48.38 |  | 0.002 | 0.80076 | -92.25 | 7.4653 | 117.57 | 0.082499 | 40.95 | 0.56299 | -48.38 | -92.25 | 117.57 | 40.95 | -48.38 | 9.0379 | 3.5765 |  | -4.4516 | -1.6555 | -55.3726 | 0.67624 | 17.5107 | -4.8977 | -0.031438 | -0.80014 | 0.21055 | -0.93908 | 10.5274 | -46.9541 | -3.4552 | 6.6176 | 0.06231 | 0.05407 | 0.37393 | -0.42087 | 1.2002 | -1.4791 | 60.0112 | -73.9544 | -0.34851 | -0.28596 | 0.45082 | -0.57311 | 0.22552 | 0.61589 | 0.2246 | -0.51149 | 0.55863 | 1.0122 | 0.28731 | 90.4899 | 90.4899 | 19.566 | 17.461 | -1.93 | -4.99 | -21.671 | 2000000 | 720000000 | 0 | 117.57 | 0 | 117.57 | 117.57 | 0 | #DIV/0! | #DIV/0! | 0.002 | #DIV/0! | #DIV/0! | #DIV/0! | #DIV/0! | #DIV/0! | #DIV/0!
2 | -1.93 | -92.25 | 17.461 | 117.57 | -21.671 | 40.95 | -4.99 | -48.38 |  | 0.002 | 0.80076 | -92.25 | 7.4653 | 117.57 | 0.082499 | 40.95 | 0.56299 | -48.38 | -92.25 | 117.57 | 40.95 | -48.38 | 9.0379 | 3.5765 |  | -4.4516 | -1.6555 | -55.3726 | 0.67624 | 17.5107 | -4.8977 | -0.031438 | -0.80014 | 0.21055 | -0.93908 | 10.5274 | -46.9541 | -3.4552 | 6.6176 | 0.06231 | 0.05407 | 0.37393 | -0.42087 | 1.2002 | -1.4791 | 60.0112 | -73.9544 | -0.34851 | -0.28596 | 0.45082 | -0.57311 | 0.22552 | 0.61589 | 0.2246 | -0.51149 | 0.55863 | 1.0122 | 0.28731 | 90.4899 | 90.4899 | 19.566 | 17.461 | -1.93 | -4.99 | -21.671 | 2000000 | 720000000 | 0 | 117.57 | 0 | 117.57 | 117.57 | 0 | #DIV/0! | #DIV/0! | 0.002 | #DIV/0! | #DIV/0! | #DIV/0! | #DIV/0! | #DIV/0! | #DIV/0!
2 | -1.93 | -92.25 | 17.461 | 117.57 | -21.671 | 40.95 | -4.99 | -48.38 |  | 0.002 | 0.80076 | -92.25 | 7.4653 | 117.57 | 0.082499 | 40.95 | 0.56299 | -48.38 | -92.25 | 117.57 | 40.95 | -48.38 | 9.0379 | 3.5765 |  | -4.4516 | -1.6555 | -55.3726 | 0.67624 | 17.5107 | -4.8977 | -0.031438 | -0.80014 | 0.21055 | -0.93908 | 10.5274 | -46.9541 | -3.4552 | 6.6176 | 0.06231 | 0.05407 | 0.37393 | -0.42087 | 1.2002 | -1.4791 | 60.0112 | -73.9544 | -0.34851 | -0.28596 | 0.45082 | -0.57311 | 0.22552 | 0.61589 | 0.2246 | -0.51149 | 0.55863 | 1.0122 | 0.28731 | 90.4899 | 90.4899 | 19.566 | 17.461 | -1.93 | -4.99 | -21.671 | 2000000 | 720000000 | 0 | 117.57 | 0 | 117.57 | 117.57 | 0 | #DIV/0! | #DIV/0! | 0.002 | #DIV/0! | #DIV/0! | #DIV/0! | #DIV/0! | #DIV/0! | #DIV/0!
2 | -1.93 | -92.25 | 17.461 | 117.57 | -21.671 | 40.95 | -4.99 | -48.38 |  | 0.002 | 0.80076 | -92.25 | 7.4653 | 117.57 | 0.082499 | 40.95 | 0.56299 | -48.38 | -92.25 | 117.57 | 40.95 | -48.38 | 9.0379 | 3.5765 |  | -4.4516 | -1.6555 | -55.3726 | 0.67624 | 17.5107 | -4.8977 | -0.031438 | -0.80014 | 0.21055 | -0.93908 | 10.5274 | -46.9541 | -3.4552 | 6.6176 | 0.06231 | 0.05407 | 0.37393 | -0.42087 | 1.2002 | -1.4791 | 60.0112 | -73.9544 | -0.34851 | -0.28596 | 0.45082 | -0.57311 | 0.22552 | 0.61589 | 0.2246 | -0.51149 | 0.55863 | 1.0122 | 0.28731 | 90.4899 | 90.4899 | 19.566 | 17.461 | -1.93 | -4.99 | -21.671 | 2000000 | 720000000 | 0 | 117.57 | 0 | 117.57 | 117.57 | 0 | #DIV/0! | #DIV/0! | 0.002 | #DIV/0! | #DIV/0! | #DIV/0! | #DIV/0! | #DIV/0! | #DIV/0!
2 | -1.93 | -92.25 | 17.461 | 117.57 | -21.671 | 40.95 | -4.99 | -48.38 |  | 0.002 | 0.80076 | -92.25 | 7.4653 | 117.57 | 0.082499 | 40.95 | 0.56299 | -48.38 | -92.25 | 117.57 | 40.95 | -48.38 | 9.0379 | 3.5765 |  | -4.4516 | -1.6555 | -55.3726 | 0.67624 | 17.5107 | -4.8977 | -0.031438 | -0.80014 | 0.21055 | -0.93908 | 10.5274 | -46.9541 | -3.4552 | 6.6176 | 0.06231 | 0.05407 | 0.37393 | -0.42087 | 1.2002 | -1.4791 | 60.0112 | -73.9544 | -0.34851 | -0.28596 | 0.45082 | -0.57311 | 0.22552 | 0.61589 | 0.2246 | -0.51149 | 0.55863 | 1.0122 | 0.28731 | 90.4899 | 90.4899 | 19.566 | 17.461 | -1.93 | -4.99 | -21.671 | 2000000 | 720000000 | 0 | 117.57 | 0 | 117.57 | 117.57 | 0 | #DIV/0! | #DIV/0! | 0.002 | #DIV/0! | #DIV/0! | #DIV/0! | #DIV/0! | #DIV/0! | #DIV/0!
2 | -1.93 | -92.25 | 17.461 | 117.57 | -21.671 | 40.95 | -4.99 | -48.38 |  | 0.002 | 0.80076 | -92.25 | 7.4653 | 117.57 | 0.082499 | 40.95 | 0.56299 | -48.38 | -92.25 | 117.57 | 40.95 | -48.38 | 9.0379 | 3.5765 |  | -4.4516 | -1.6555 | -55.3726 | 0.67624 | 17.5107 | -4.8977 | -0.031438 | -0.80014 | 0.21055 | -0.93908 | 10.5274 | -46.9541 | -3.4552 | 6.6176 | 0.06231 | 0.05407 | 0.37393 | -0.42087 | 1.2002 | -1.4791 | 60.0112 | -73.9544 | -0.34851 | -0.28596 | 0.45082 | -0.57311 | 0.22552 | 0.61589 | 0.2246 | -0.51149 | 0.55863 | 1.0122 | 0.28731 | 90.4899 | 90.4899 | 19.566 | 17.461 | -1.93 | -4.99 | -21.671 | 2000000 | 720000000 | 0 | 117.57 | 0 | 117.57 | 117.57 | 0 | #DIV/0! | #DIV/0! | 0.002 | #DIV/0! | #DIV/0! | #DIV/0! | #DIV/0! | #DIV/0! | #DIV/0!
2 | -1.93 | -92.25 | 17.461 | 117.57 | -21.671 | 40.95 | -4.99 | -48.38 |  | 0.002 | 0.80076 | -92.25 | 7.4653 | 117.57 | 0.082499 | 40.95 | 0.56299 | -48.38 | -92.25 | 117.57 | 40.95 | -48.38 | 9.0379 | 3.5765 |  | -4.4516 | -1.6555 | -55.3726 | 0.67624 | 17.5107 | -4.8977 | -0.031438 | -0.80014 | 0.21055 | -0.93908 | 10.5274 | -46.9541 | -3.4552 | 6.6176 | 0.06231 | 0.05407 | 0.37393 | -0.42087 | 1.2002 | -1.4791 | 60.0112 | -73.9544 | -0.34851 | -0.28596 | 0.45082 | -0.57311 | 0.22552 | 0.61589 | 0.2246 | -0.51149 | 0.55863 | 1.0122 | 0.28731 | 90.4899 | 90.4899 | 19.566 | 17.461 | -1.93 | -4.99 | -21.671 | 2000000 | 720000000 | 0 | 117.57 | 0 | 117.57 | 117.57 | 0 | #DIV/0! | #DIV/0! | 0.002 | #DIV/0! | #DIV/0! | #DIV/0! | #DIV/0! | #DIV/0! | #DIV/0!
2 | -1.93 | -92.25 | 17.461 | 117.57 | -21.671 | 40.95 | -4.99 | -48.38 |  | 0.002 | 0.80076 | -92.25 | 7.4653 | 117.57 | 0.082499 | 40.95 | 0.56299 | -48.38 | -92.25 | 117.57 | 40.95 | -48.38 | 9.0379 | 3.5765 |  | -4.4516 | -1.6555 | -55.3726 | 0.67624 | 17.5107 | -4.8977 | -0.031438 | -0.80014 | 0.21055 | -0.93908 | 10.5274 | -46.9541 | -3.4552 | 6.6176 | 0.06231 | 0.05407 | 0.37393 | -0.42087 | 1.2002 | -1.4791 | 60.0112 | -73.9544 | -0.34851 | -0.28596 | 0.45082 | -0.57311 | 0.22552 | 0.61589 | 0.2246 | -0.51149 | 0.55863 | 1.0122 | 0.28731 | 90.4899 | 90.4899 | 19.566 | 17.461 | -1.93 | -4.99 | -21.671 | 2000000 | 720000000 | 0 | 117.57 | 0 | 117.57 | 117.57 | 0 | #DIV/0! | #DIV/0! | 0.002 | #DIV/0! | #DIV/0! | #DIV/0! | #DIV/0! | #DIV/0! | #DIV/0!
2 | -1.93 | -92.25 | 17.461 | 117.57 | -21.671 | 40.95 | -4.99 | -48.38 |  | 0.002 | 0.80076 | -92.25 | 7.4653 | 117.57 | 0.082499 | 40.95 | 0.56299 | -48.38 | -92.25 | 117.57 | 40.95 | -48.38 | 9.0379 | 3.5765 |  | -4.4516 | -1.6555 | -55.3726 | 0.67624 | 17.5107 | -4.8977 | -0.031438 | -0.80014 | 0.21055 | -0.93908 | 10.5274 | -46.9541 | -3.4552 | 6.6176 | 0.06231 | 0.05407 | 0.37393 | -0.42087 | 1.2002 | -1.4791 | 60.0112 | -73.9544 | -0.34851 | -0.28596 | 0.45082 | -0.57311 | 0.22552 | 0.61589 | 0.2246 | -0.51149 | 0.55863 | 1.0122 | 0.28731 | 90.4899 | 90.4899 | 19.566 | 17.461 | -1.93 | -4.99 | -21.671 | 2000000 | 720000000 | 0 | 117.57 | 0 | 117.57 | 117.57 | 0 | #DIV/0! | #DIV/0! | 0.002 | #DIV/0! | #DIV/0! | #DIV/0! | #DIV/0! | #DIV/0! | #DIV/0!
2 | -1.93 | -92.25 | 17.461 | 117.57 | -21.671 | 40.95 | -4.99 | -48.38 |  | 0.002 | 0.80076 | -92.25 | 7.4653 | 117.57 | 0.082499 | 40.95 | 0.56299 | -48.38 | -92.25 | 117.57 | 40.95 | -48.38 | 9.0379 | 3.5765 |  | -4.4516 | -1.6555 | -55.3726 | 0.67624 | 17.5107 | -4.8977 | -0.031438 | -0.80014 | 0.21055 | -0.93908 | 10.5274 | -46.9541 | -3.4552 | 6.6176 | 0.06231 | 0.05407 | 0.37393 | -0.42087 | 1.2002 | -1.4791 | 60.0112 | -73.9544 | -0.34851 | -0.28596 | 0.45082 | -0.57311 | 0.22552 | 0.61589 | 0.2246 | -0.51149 | 0.55863 | 1.0122 | 0.28731 | 90.4899 | 90.4899 | 19.566 | 17.461 | -1.93 | -4.99 | -21.671 | 2000000 | 720000000 | 0 | 117.57 | 0 | 117.57 | 117.57 | 0 | #DIV/0! | #DIV/0! | 0.002 | #DIV/0! | #DIV/0! | #DIV/0! | #DIV/0! | #DIV/0! | #DIV/0!
2 | -1.93 | -92.25 | 17.461 | 117.57 | -21.671 | 40.95 | -4.99 | -48.38 |  | 0.002 | 0.80076 | -92.25 | 7.4653 | 117.57 | 0.082499 | 40.95 | 0.56299 | -48.38 | -92.25 | 117.57 | 40.95 | -48.38 | 9.0379 | 3.5765 |  | -4.4516 | -1.6555 | -55.3726 | 0.67624 | 17.5107 | -4.8977 | -0.031438 | -0.80014 | 0.21055 | -0.93908 | 10.5274 | -46.9541 | -3.4552 | 6.6176 | 0.06231 | 0.05407 | 0.37393 | -0.42087 | 1.2002 | -1.4791 | 60.0112 | -73.9544 | -0.34851 | -0.28596 | 0.45082 | -0.57311 | 0.22552 | 0.61589 | 0.2246 | -0.51149 | 0.55863 | 1.0122 | 0.28731 | 90.4899 | 90.4899 | 19.566 | 17.461 | -1.93 | -4.99 | -21.671 | 2000000 | 720000000 | 0 | 117.57 | 0 | 117.57 | 117.57 | 0 | #DIV/0! | #DIV/0! | 0.002 | #DIV/0! | #DIV/0! | #DIV/0! | #DIV/0! | #DIV/0! | #DIV/0!
2 | -1.93 | -92.25 | 17.461 | 117.57 | -21.671 | 40.95 | -4.99 | -48.38 |  | 0.002 | 0.80076 | -92.25 | 7.4653 | 117.57 | 0.082499 | 40.95 | 0.56299 | -48.38 | -92.25 | 117.57 | 40.95 | -48.38 | 9.0379 | 3.5765 |  | -4.4516 | -1.6555 | -55.3726 | 0.67624 | 17.5107 | -4.8977 | -0.031438 | -0.80014 | 0.21055 | -0.93908 | 10.5274 | -46.9541 | -3.4552 | 6.6176 | 0.06231 | 0.05407 | 0.37393 | -0.42087 | 1.2002 | -1.4791 | 60.0112 | -73.9544 | -0.34851 | -0.28596 | 0.45082 | -0.57311 | 0.22552 | 0.61589 | 0.2246 | -0.51149 | 0.55863 | 1.0122 | 0.28731 | 90.4899 | 90.4899 | 19.566 | 17.461 | -1.93 | -4.99 | -21.671 | 2000000 | 720000000 | 0 | 117.57 | 0 | 117.57 | 117.57 | 0 | #DIV/0! | #DIV/0! | 0.002 | #DIV/0! | #DIV/0! | #DIV/0! | #DIV/0! | #DIV/0! | #DIV/0!
2 | -1.93 | -92.25 | 17.461 | 117.57 | -21.671 | 40.95 | -4.99 | -48.38 |  | 0.002 | 0.80076 | -92.25 | 7.4653 | 117.57 | 0.082499 | 40.95 | 0.56299 | -48.38 | -92.25 | 117.57 | 40.95 | -48.38 | 9.0379 | 3.5765 |  | -4.4516 | -1.6555 | -55.3726 | 0.67624 | 17.5107 | -4.8977 | -0.031438 | -0.80014 | 0.21055 | -0.93908 | 10.5274 | -46.9541 | -3.4552 | 6.6176 | 0.06231 | 0.05407 | 0.37393 | -0.42087 | 1.2002 | -1.4791 | 60.0112 | -73.9544 | -0.34851 | -0.28596 | 0.45082 | -0.57311 | 0.22552 | 0.61589 | 0.2246 | -0.51149 | 0.55863 | 1.0122 | 0.28731 | 90.4899 | 90.4899 | 19.566 | 17.461 | -1.93 | -4.99 | -21.671 | 2000000 | 720000000 | 0 | 117.57 | 0 | 117.57 | 117.57 | 0 | #DIV/0! | #DIV/0! | 0.002 | #DIV/0! | #DIV/0! | #DIV/0! | #DIV/0! | #DIV/0! | #DIV/0!
2 | -1.93 | -92.25 | 17.461 | 117.57 | -21.671 | 40.95 | -4.99 | -48.38 |  | 0.002 | 0.80076 | -92.25 | 7.4653 | 117.57 | 0.082499 | 40.95 | 0.56299 | -48.38 | -92.25 | 117.57 | 40.95 | -48.38 | 9.0379 | 3.5765 |  | -4.4516 | -1.6555 | -55.3726 | 0.67624 | 17.5107 | -4.8977 | -0.031438 | -0.80014 | 0.21055 | -0.93908 | 10.5274 | -46.9541 | -3.4552 | 6.6176 | 0.06231 | 0.05407 | 0.37393 | -0.42087 | 1.2002 | -1.4791 | 60.0112 | -73.9544 | -0.34851 | -0.28596 | 0.45082 | -0.57311 | 0.22552 | 0.61589 | 0.2246 | -0.51149 | 0.55863 | 1.0122 | 0.28731 | 90.4899 | 90.4899 | 19.566 | 17.461 | -1.93 | -4.99 | -21.671 | 2000000 | 720000000 | 0 | 117.57 | 0 | 117.57 | 117.57 | 0 | #DIV/0! | #DIV/0! | 0.002 | #DIV/0! | #DIV/0! | #DIV/0! | #DIV/0! | #DIV/0! | #DIV/0!
2 | -1.93 | -92.25 | 17.461 | 117.57 | -21.671 | 40.95 | -4.99 | -48.38 |  | 0.002 | 0.80076 | -92.25 | 7.4653 | 117.57 | 0.082499 | 40.95 | 0.56299 | -48.38 | -92.25 | 117.57 | 40.95 | -48.38 | 9.0379 | 3.5765 |  | -4.4516 | -1.6555 | -55.3726 | 0.67624 | 17.5107 | -4.8977 | -0.031438 | -0.80014 | 0.21055 | -0.93908 | 10.5274 | -46.9541 | -3.4552 | 6.6176 | 0.06231 | 0.05407 | 0.37393 | -0.42087 | 1.2002 | -1.4791 | 60.0112 | -73.9544 | -0.34851 | -0.28596 | 0.45082 | -0.57311 | 0.22552 | 0.61589 | 0.2246 | -0.51149 | 0.55863 | 1.0122 | 0.28731 | 90.4899 | 90.4899 | 19.566 | 17.461 | -1.93 | -4.99 | -21.671 | 2000000 | 720000000 | 0 | 117.57 | 0 | 117.57 | 117.57 | 0 | #DIV/0! | #DIV/0! | 0.002 | #DIV/0! | #DIV/0! | #DIV/0! | #DIV/0! | #DIV/0! | #DIV/0!
2 | -1.93 | -92.25 | 17.461 | 117.57 | -21.671 | 40.95 | -4.99 | -48.38 |  | 0.002 | 0.80076 | -92.25 | 7.4653 | 117.57 | 0.082499 | 40.95 | 0.56299 | -48.38 | -92.25 | 117.57 | 40.95 | -48.38 | 9.0379 | 3.5765 |  | -4.4516 | -1.6555 | -55.3726 | 0.67624 | 17.5107 | -4.8977 | -0.031438 | -0.80014 | 0.21055 | -0.93908 | 10.5274 | -46.9541 | -3.4552 | 6.6176 | 0.06231 | 0.05407 | 0.37393 | -0.42087 | 1.2002 | -1.4791 | 60.0112 | -73.9544 | -0.34851 | -0.28596 | 0.45082 | -0.57311 | 0.22552 | 0.61589 | 0.2246 | -0.51149 | 0.55863 | 1.0122 | 0.28731 | 90.4899 | 90.4899 | 19.566 | 17.461 | -1.93 | -4.99 | -21.671 | 2000000 | 720000000 | 0 | 117.57 | 0 | 117.57 | 117.57 | 0 | #DIV/0! | #DIV/0! | 0.002 | #DIV/0! | #DIV/0! | #DIV/0! | #DIV/0! | #DIV/0! | #DIV/0!
2 | -1.93 | -92.25 | 17.461 | 117.57 | -21.671 | 40.95 | -4.99 | -48.38 |  | 0.002 | 0.80076 | -92.25 | 7.4653 | 117.57 | 0.082499 | 40.95 | 0.56299 | -48.38 | -92.25 | 117.57 | 40.95 | -48.38 | 9.0379 | 3.5765 |  | -4.4516 | -1.6555 | -55.3726 | 0.67624 | 17.5107 | -4.8977 | -0.031438 | -0.80014 | 0.21055 | -0.93908 | 10.5274 | -46.9541 | -3.4552 | 6.6176 | 0.06231 | 0.05407 | 0.37393 | -0.42087 | 1.2002 | -1.4791 | 60.0112 | -73.9544 | -0.34851 | -0.28596 | 0.45082 | -0.57311 | 0.22552 | 0.61589 | 0.2246 | -0.51149 | 0.55863 | 1.0122 | 0.28731 | 90.4899 | 90.4899 | 19.566 | 17.461 | -1.93 | -4.99 | -21.671 | 2000000 | 720000000 | 0 | 117.57 | 0 | 117.57 | 117.57 | 0 | #DIV/0! | #DIV/0! | 0.002 | #DIV/0! | #DIV/0! | #DIV/0! | #DIV/0! | #DIV/0! | #DIV/0!
2 | -1.93 | -92.25 | 17.461 | 117.57 | -21.671 | 40.95 | -4.99 | -48.38 |  | 0.002 | 0.80076 | -92.25 | 7.4653 | 117.57 | 0.082499 | 40.95 | 0.56299 | -48.38 | -92.25 | 117.57 | 40.95 | -48.38 | 9.0379 | 3.5765 |  | -4.4516 | -1.6555 | -55.3726 | 0.67624 | 17.5107 | -4.8977 | -0.031438 | -0.80014 | 0.21055 | -0.93908 | 10.5274 | -46.9541 | -3.4552 | 6.6176 | 0.06231 | 0.05407 | 0.37393 | -0.42087 | 1.2002 | -1.4791 | 60.0112 | -73.9544 | -0.34851 | -0.28596 | 0.45082 | -0.57311 | 0.22552 | 0.61589 | 0.2246 | -0.51149 | 0.55863 | 1.0122 | 0.28731 | 90.4899 | 90.4899 | 19.566 | 17.461 | -1.93 | -4.99 | -21.671 | 2000000 | 720000000 | 0 | 117.57 | 0 | 117.57 | 117.57 | 0 | #DIV/0! | #DIV/0! | 0.002 | #DIV/0! | #DIV/0! | #DIV/0! | #DIV/0! | #DIV/0! | #DIV/0!
2 | -1.93 | -92.25 | 17.461 | 117.57 | -21.671 | 40.95 | -4.99 | -48.38 |  | 0.002 | 0.80076 | -92.25 | 7.4653 | 117.57 | 0.082499 | 40.95 | 0.56299 | -48.38 | -92.25 | 117.57 | 40.95 | -48.38 | 9.0379 | 3.5765 |  | -4.4516 | -1.6555 | -55.3726 | 0.67624 | 17.5107 | -4.8977 | -0.031438 | -0.80014 | 0.21055 | -0.93908 | 10.5274 | -46.9541 | -3.4552 | 6.6176 | 0.06231 | 0.05407 | 0.37393 | -0.42087 | 1.2002 | -1.4791 | 60.0112 | -73.9544 | -0.34851 | -0.28596 | 0.45082 | -0.57311 | 0.22552 | 0.61589 | 0.2246 | -0.51149 | 0.55863 | 1.0122 | 0.28731 | 90.4899 | 90.4899 | 19.566 | 17.461 | -1.93 | -4.99 | -21.671 | 2000000 | 720000000 | 0 | 117.57 | 0 | 117.57 | 117.57 | 0 | #DIV/0! | #DIV/0! | 0.002 | #DIV/0! | #DIV/0! | #DIV/0! | #DIV/0! | #DIV/0! | #DIV/0!
2 | -1.93 | -92.25 | 17.461 | 117.57 | -21.671 | 40.95 | -4.99 | -48.38 |  | 0.002 | 0.80076 | -92.25 | 7.4653 | 117.57 | 0.082499 | 40.95 | 0.56299 | -48.38 | -92.25 | 117.57 | 40.95 | -48.38 | 9.0379 | 3.5765 |  | -4.4516 | -1.6555 | -55.3726 | 0.67624 | 17.5107 | -4.8977 | -0.031438 | -0.80014 | 0.21055 | -0.93908 | 10.5274 | -46.9541 | -3.4552 | 6.6176 | 0.06231 | 0.05407 | 0.37393 | -0.42087 | 1.2002 | -1.4791 | 60.0112 | -73.9544 | -0.34851 | -0.28596 | 0.45082 | -0.57311 | 0.22552 | 0.61589 | 0.2246 | -0.51149 | 0.55863 | 1.0122 | 0.28731 | 90.4899 | 90.4899 | 19.566 | 17.461 | -1.93 | -4.99 | -21.671 | 2000000 | 720000000 | 0 | 117.57 | 0 | 117.57 | 117.57 | 0 | #DIV/0! | #DIV/0! | 0.002 | #DIV/0! | #DIV/0! | #DIV/0! | #DIV/0! | #DIV/0! | #DIV/0!
2 | -1.93 | -92.25 | 17.461 | 117.57 | -21.671 | 40.95 | -4.99 | -48.38 |  | 0.002 | 0.80076 | -92.25 | 7.4653 | 117.57 | 0.082499 | 40.95 | 0.56299 | -48.38 | -92.25 | 117.57 | 40.95 | -48.38 | 9.0379 | 3.5765 |  | -4.4516 | -1.6555 | -55.3726 | 0.67624 | 17.5107 | -4.8977 | -0.031438 | -0.80014 | 0.21055 | -0.93908 | 10.5274 | -46.9541 | -3.4552 | 6.6176 | 0.06231 | 0.05407 | 0.37393 | -0.42087 | 1.2002 | -1.4791 | 60.0112 | -73.9544 | -0.34851 | -0.28596 | 0.45082 | -0.57311 | 0.22552 | 0.61589 | 0.2246 | -0.51149 | 0.55863 | 1.0122 | 0.28731 | 90.4899 | 90.4899 | 19.566 | 17.461 | -1.93 | -4.99 | -21.671 | 2000000 | 720000000 | 0 | 117.57 | 0 | 117.57 | 117.57 | 0 | #DIV/0! | #DIV/0! | 0.002 | #DIV/0! | #DIV/0! | #DIV/0! | #DIV/0! | #DIV/0! | #DIV/0!
2 | -1.93 | -92.25 | 17.461 | 117.57 | -21.671 | 40.95 | -4.99 | -48.38 |  | 0.002 | 0.80076 | -92.25 | 7.4653 | 117.57 | 0.082499 | 40.95 | 0.56299 | -48.38 | -92.25 | 117.57 | 40.95 | -48.38 | 9.0379 | 3.5765 |  | -4.4516 | -1.6555 | -55.3726 | 0.67624 | 17.5107 | -4.8977 | -0.031438 | -0.80014 | 0.21055 | -0.93908 | 10.5274 | -46.9541 | -3.4552 | 6.6176 | 0.06231 | 0.05407 | 0.37393 | -0.42087 | 1.2002 | -1.4791 | 60.0112 | -73.9544 | -0.34851 | -0.28596 | 0.45082 | -0.57311 | 0.22552 | 0.61589 | 0.2246 | -0.51149 | 0.55863 | 1.0122 | 0.28731 | 90.4899 | 90.4899 | 19.566 | 17.461 | -1.93 | -4.99 | -21.671 | 2000000 | 720000000 | 0 | 117.57 | 0 | 117.57 | 117.57 | 0 | #DIV/0! | #DIV/0! | 0.002 | #DIV/0! | #DIV/0! | #DIV/0! | #DIV/0! | #DIV/0! | #DIV/0!
2 | -1.93 | -92.25 | 17.461 | 117.57 | -21.671 | 40.95 | -4.99 | -48.38 |  | 0.002 | 0.80076 | -92.25 | 7.4653 | 117.57 | 0.082499 | 40.95 | 0.56299 | -48.38 | -92.25 | 117.57 | 40.95 | -48.38 | 9.0379 | 3.5765 |  | -4.4516 | -1.6555 | -55.3726 | 0.67624 | 17.5107 | -4.8977 | -0.031438 | -0.80014 | 0.21055 | -0.93908 | 10.5274 | -46.9541 | -3.4552 | 6.6176 | 0.06231 | 0.05407 | 0.37393 | -0.42087 | 1.2002 | -1.4791 | 60.0112 | -73.9544 | -0.34851 | -0.28596 | 0.45082 | -0.57311 | 0.22552 | 0.61589 | 0.2246 | -0.51149 | 0.55863 | 1.0122 | 0.28731 | 90.4899 | 90.4899 | 19.566 | 17.461 | -1.93 | -4.99 | -21.671 | 2000000 | 720000000 | 0 | 117.57 | 0 | 117.57 | 117.57 | 0 | #DIV/0! | #DIV/0! | 0.002 | #DIV/0! | #DIV/0! | #DIV/0! | #DIV/0! | #DIV/0! | #DIV/0!
2 | -1.93 | -92.25 | 17.461 | 117.57 | -21.671 | 40.95 | -4.99 | -48.38 |  | 0.002 | 0.80076 | -92.25 | 7.4653 | 117.57 | 0.082499 | 40.95 | 0.56299 | -48.38 | -92.25 | 117.57 | 40.95 | -48.38 | 9.0379 | 3.5765 |  | -4.4516 | -1.6555 | -55.3726 | 0.67624 | 17.5107 | -4.8977 | -0.031438 | -0.80014 | 0.21055 | -0.93908 | 10.5274 | -46.9541 | -3.4552 | 6.6176 | 0.06231 | 0.05407 | 0.37393 | -0.42087 | 1.2002 | -1.4791 | 60.0112 | -73.9544 | -0.34851 | -0.28596 | 0.45082 | -0.57311 | 0.22552 | 0.61589 | 0.2246 | -0.51149 | 0.55863 | 1.0122 | 0.28731 | 90.4899 | 90.4899 | 19.566 | 17.461 | -1.93 | -4.99 | -21.671 | 2000000 | 720000000 | 0 | 117.57 | 0 | 117.57 | 117.57 | 0 | #DIV/0! | #DIV/0! | 0.002 | #DIV/0! | #DIV/0! | #DIV/0! | #DIV/0! | #DIV/0! | #DIV/0!
2 | -1.93 | -92.25 | 17.461 | 117.57 | -21.671 | 40.95 | -4.99 | -48.38 |  | 0.002 | 0.80076 | -92.25 | 7.4653 | 117.57 | 0.082499 | 40.95 | 0.56299 | -48.38 | -92.25 | 117.57 | 40.95 | -48.38 | 9.0379 | 3.5765 |  | -4.4516 | -1.6555 | -55.3726 | 0.67624 | 17.5107 | -4.8977 | -0.031438 | -0.80014 | 0.21055 | -0.93908 | 10.5274 | -46.9541 | -3.4552 | 6.6176 | 0.06231 | 0.05407 | 0.37393 | -0.42087 | 1.2002 | -1.4791 | 60.0112 | -73.9544 | -0.34851 | -0.28596 | 0.45082 | -0.57311 | 0.22552 | 0.61589 | 0.2246 | -0.51149 | 0.55863 | 1.0122 | 0.28731 | 90.4899 | 90.4899 | 19.566 | 17.461 | -1.93 | -4.99 | -21.671 | 2000000 | 720000000 | 0 | 117.57 | 0 | 117.57 | 117.57 | 0 | #DIV/0! | #DIV/0! | 0.002 | #DIV/0! | #DIV/0! | #DIV/0! | #DIV/0! | #DIV/0! | #DIV/0!
2 | -1.93 | -92.25 | 17.461 | 117.57 | -21.671 | 40.95 | -4.99 | -48.38 |  | 0.002 | 0.80076 | -92.25 | 7.4653 | 117.57 | 0.082499 | 40.95 | 0.56299 | -48.38 | -92.25 | 117.57 | 40.95 | -48.38 | 9.0379 | 3.5765 |  | -4.4516 | -1.6555 | -55.3726 | 0.67624 | 17.5107 | -4.8977 | -0.031438 | -0.80014 | 0.21055 | -0.93908 | 10.5274 | -46.9541 | -3.4552 | 6.6176 | 0.06231 | 0.05407 | 0.37393 | -0.42087 | 1.2002 | -1.4791 | 60.0112 | -73.9544 | -0.34851 | -0.28596 | 0.45082 | -0.57311 | 0.22552 | 0.61589 | 0.2246 | -0.51149 | 0.55863 | 1.0122 | 0.28731 | 90.4899 | 90.4899 | 19.566 | 17.461 | -1.93 | -4.99 | -21.671 | 2000000 | 720000000 | 0 | 117.57 | 0 | 117.57 | 117.57 | 0 | #DIV/0! | #DIV/0! | 0.002 | #DIV/0! | #DIV/0! | #DIV/0! | #DIV/0! | #DIV/0! | #DIV/0!
2 | -1.93 | -92.25 | 17.461 | 117.57 | -21.671 | 40.95 | -4.99 | -48.38 |  | 0.002 | 0.80076 | -92.25 | 7.4653 | 117.57 | 0.082499 | 40.95 | 0.56299 | -48.38 | -92.25 | 117.57 | 40.95 | -48.38 | 9.0379 | 3.5765 |  | -4.4516 | -1.6555 | -55.3726 | 0.67624 | 17.5107 | -4.8977 | -0.031438 | -0.80014 | 0.21055 | -0.93908 | 10.5274 | -46.9541 | -3.4552 | 6.6176 | 0.06231 | 0.05407 | 0.37393 | -0.42087 | 1.2002 | -1.4791 | 60.0112 | -73.9544 | -0.34851 | -0.28596 | 0.45082 | -0.57311 | 0.22552 | 0.61589 | 0.2246 | -0.51149 | 0.55863 | 1.0122 | 0.28731 | 90.4899 | 90.4899 | 19.566 | 17.461 | -1.93 | -4.99 | -21.671 | 2000000 | 720000000 | 0 | 117.57 | 0 | 117.57 | 117.57 | 0 | #DIV/0! | #DIV/0! | 0.002 | #DIV/0! | #DIV/0! | #DIV/0! | #DIV/0! | #DIV/0! | #DIV/0!
2 | -1.93 | -92.25 | 17.461 | 117.57 | -21.671 | 40.95 | -4.99 | -48.38 |  | 0.002 | 0.80076 | -92.25 | 7.4653 | 117.57 | 0.082499 | 40.95 | 0.56299 | -48.38 | -92.25 | 117.57 | 40.95 | -48.38 | 9.0379 | 3.5765 |  | -4.4516 | -1.6555 | -55.3726 | 0.67624 | 17.5107 | -4.8977 | -0.031438 | -0.80014 | 0.21055 | -0.93908 | 10.5274 | -46.9541 | -3.4552 | 6.6176 | 0.06231 | 0.05407 | 0.37393 | -0.42087 | 1.2002 | -1.4791 | 60.0112 | -73.9544 | -0.34851 | -0.28596 | 0.45082 | -0.57311 | 0.22552 | 0.61589 | 0.2246 | -0.51149 | 0.55863 | 1.0122 | 0.28731 | 90.4899 | 90.4899 | 19.566 | 17.461 | -1.93 | -4.99 | -21.671 | 2000000 | 720000000 | 0 | 117.57 | 0 | 117.57 | 117.57 | 0 | #DIV/0! | #DIV/0! | 0.002 | #DIV/0! | #DIV/0! | #DIV/0! | #DIV/0! | #DIV/0! | #DIV/0!
2 | -1.93 | -92.25 | 17.461 | 117.57 | -21.671 | 40.95 | -4.99 | -48.38 |  | 0.002 | 0.80076 | -92.25 | 7.4653 | 117.57 | 0.082499 | 40.95 | 0.56299 | -48.38 | -92.25 | 117.57 | 40.95 | -48.38 | 9.0379 | 3.5765 |  | -4.4516 | -1.6555 | -55.3726 | 0.67624 | 17.5107 | -4.8977 | -0.031438 | -0.80014 | 0.21055 | -0.93908 | 10.5274 | -46.9541 | -3.4552 | 6.6176 | 0.06231 | 0.05407 | 0.37393 | -0.42087 | 1.2002 | -1.4791 | 60.0112 | -73.9544 | -0.34851 | -0.28596 | 0.45082 | -0.57311 | 0.22552 | 0.61589 | 0.2246 | -0.51149 | 0.55863 | 1.0122 | 0.28731 | 90.4899 | 90.4899 | 19.566 | 17.461 | -1.93 | -4.99 | -21.671 | 2000000 | 720000000 | 0 | 117.57 | 0 | 117.57 | 117.57 | 0 | #DIV/0! | #DIV/0! | 0.002 | #DIV/0! | #DIV/0! | #DIV/0! | #DIV/0! | #DIV/0! | #DIV/0!
2 | -1.93 | -92.25 | 17.461 | 117.57 | -21.671 | 40.95 | -4.99 | -48.38 |  | 0.002 | 0.80076 | -92.25 | 7.4653 | 117.57 | 0.082499 | 40.95 | 0.56299 | -48.38 | -92.25 | 117.57 | 40.95 | -48.38 | 9.0379 | 3.5765 |  | -4.4516 | -1.6555 | -55.3726 | 0.67624 | 17.5107 | -4.8977 | -0.031438 | -0.80014 | 0.21055 | -0.93908 | 10.5274 | -46.9541 | -3.4552 | 6.6176 | 0.06231 | 0.05407 | 0.37393 | -0.42087 | 1.2002 | -1.4791 | 60.0112 | -73.9544 | -0.34851 | -0.28596 | 0.45082 | -0.57311 | 0.22552 | 0.61589 | 0.2246 | -0.51149 | 0.55863 | 1.0122 | 0.28731 | 90.4899 | 90.4899 | 19.566 | 17.461 | -1.93 | -4.99 | -21.671 | 2000000 | 720000000 | 0 | 117.57 | 0 | 117.57 | 117.57 | 0 | #DIV/0! | #DIV/0! | 0.002 | #DIV/0! | #DIV/0! | #DIV/0! | #DIV/0! | #DIV/0! | #DIV/0!
2 | -1.93 | -92.25 | 17.461 | 117.57 | -21.671 | 40.95 | -4.99 | -48.38 |  | 0.002 | 0.80076 | -92.25 | 7.4653 | 117.57 | 0.082499 | 40.95 | 0.56299 | -48.38 | -92.25 | 117.57 | 40.95 | -48.38 | 9.0379 | 3.5765 |  | -4.4516 | -1.6555 | -55.3726 | 0.67624 | 17.5107 | -4.8977 | -0.031438 | -0.80014 | 0.21055 | -0.93908 | 10.5274 | -46.9541 | -3.4552 | 6.6176 | 0.06231 | 0.05407 | 0.37393 | -0.42087 | 1.2002 | -1.4791 | 60.0112 | -73.9544 | -0.34851 | -0.28596 | 0.45082 | -0.57311 | 0.22552 | 0.61589 | 0.2246 | -0.51149 | 0.55863 | 1.0122 | 0.28731 | 90.4899 | 90.4899 | 19.566 | 17.461 | -1.93 | -4.99 | -21.671 | 2000000 | 720000000 | 0 | 117.57 | 0 | 117.57 | 117.57 | 0 | #DIV/0! | #DIV/0! | 0.002 | #DIV/0! | #DIV/0! | #DIV/0! | #DIV/0! | #DIV/0! | #DIV/0!
2 | -1.93 | -92.25 | 17.461 | 117.57 | -21.671 | 40.95 | -4.99 | -48.38 |  | 0.002 | 0.80076 | -92.25 | 7.4653 | 117.57 | 0.082499 | 40.95 | 0.56299 | -48.38 | -92.25 | 117.57 | 40.95 | -48.38 | 9.0379 | 3.5765 |  | -4.4516 | -1.6555 | -55.3726 | 0.67624 | 17.5107 | -4.8977 | -0.031438 | -0.80014 | 0.21055 | -0.93908 | 10.5274 | -46.9541 | -3.4552 | 6.6176 | 0.06231 | 0.05407 | 0.37393 | -0.42087 | 1.2002 | -1.4791 | 60.0112 | -73.9544 | -0.34851 | -0.28596 | 0.45082 | -0.57311 | 0.22552 | 0.61589 | 0.2246 | -0.51149 | 0.55863 | 1.0122 | 0.28731 | 90.4899 | 90.4899 | 19.566 | 17.461 | -1.93 | -4.99 | -21.671 | 2000000 | 720000000 | 0 | 117.57 | 0 | 117.57 | 117.57 | 0 | #DIV/0! | #DIV/0! | 0.002 | #DIV/0! | #DIV/0! | #DIV/0! | #DIV/0! | #DIV/0! | #DIV/0!
2 | -1.93 | -92.25 | 17.461 | 117.57 | -21.671 | 40.95 | -4.99 | -48.38 |  | 0.002 | 0.80076 | -92.25 | 7.4653 | 117.57 | 0.082499 | 40.95 | 0.56299 | -48.38 | -92.25 | 117.57 | 40.95 | -48.38 | 9.0379 | 3.5765 |  | -4.4516 | -1.6555 | -55.3726 | 0.67624 | 17.5107 | -4.8977 | -0.031438 | -0.80014 | 0.21055 | -0.93908 | 10.5274 | -46.9541 | -3.4552 | 6.6176 | 0.06231 | 0.05407 | 0.37393 | -0.42087 | 1.2002 | -1.4791 | 60.0112 | -73.9544 | -0.34851 | -0.28596 | 0.45082 | -0.57311 | 0.22552 | 0.61589 | 0.2246 | -0.51149 | 0.55863 | 1.0122 | 0.28731 | 90.4899 | 90.4899 | 19.566 | 17.461 | -1.93 | -4.99 | -21.671 | 2000000 | 720000000 | 0 | 117.57 | 0 | 117.57 | 117.57 | 0 | #DIV/0! | #DIV/0! | 0.002 | #DIV/0! | #DIV/0! | #DIV/0! | #DIV/0! | #DIV/0! | #DIV/0!
2 | -1.93 | -92.25 | 17.461 | 117.57 | -21.671 | 40.95 | -4.99 | -48.38 |  | 0.002 | 0.80076 | -92.25 | 7.4653 | 117.57 | 0.082499 | 40.95 | 0.56299 | -48.38 | -92.25 | 117.57 | 40.95 | -48.38 | 9.0379 | 3.5765 |  | -4.4516 | -1.6555 | -55.3726 | 0.67624 | 17.5107 | -4.8977 | -0.031438 | -0.80014 | 0.21055 | -0.93908 | 10.5274 | -46.9541 | -3.4552 | 6.6176 | 0.06231 | 0.05407 | 0.37393 | -0.42087 | 1.2002 | -1.4791 | 60.0112 | -73.9544 | -0.34851 | -0.28596 | 0.45082 | -0.57311 | 0.22552 | 0.61589 | 0.2246 | -0.51149 | 0.55863 | 1.0122 | 0.28731 | 90.4899 | 90.4899 | 19.566 | 17.461 | -1.93 | -4.99 | -21.671 | 2000000 | 720000000 | 0 | 117.57 | 0 | 117.57 | 117.57 | 0 | #DIV/0! | #DIV/0! | 0.002 | #DIV/0! | #DIV/0! | #DIV/0! | #DIV/0! | #DIV/0! | #DIV/0!
2 | -1.93 | -92.25 | 17.461 | 117.57 | -21.671 | 40.95 | -4.99 | -48.38 |  | 0.002 | 0.80076 | -92.25 | 7.4653 | 117.57 | 0.082499 | 40.95 | 0.56299 | -48.38 | -92.25 | 117.57 | 40.95 | -48.38 | 9.0379 | 3.5765 |  | -4.4516 | -1.6555 | -55.3726 | 0.67624 | 17.5107 | -4.8977 | -0.031438 | -0.80014 | 0.21055 | -0.93908 | 10.5274 | -46.9541 | -3.4552 | 6.6176 | 0.06231 | 0.05407 | 0.37393 | -0.42087 | 1.2002 | -1.4791 | 60.0112 | -73.9544 | -0.34851 | -0.28596 | 0.45082 | -0.57311 | 0.22552 | 0.61589 | 0.2246 | -0.51149 | 0.55863 | 1.0122 | 0.28731 | 90.4899 | 90.4899 | 19.566 | 17.461 | -1.93 | -4.99 | -21.671 | 2000000 | 720000000 | 0 | 117.57 | 0 | 117.57 | 117.57 | 0 | #DIV/0! | #DIV/0! | 0.002 | #DIV/0! | #DIV/0! | #DIV/0! | #DIV/0! | #DIV/0! | #DIV/0!
2 | -1.93 | -92.25 | 17.461 | 117.57 | -21.671 | 40.95 | -4.99 | -48.38 |  | 0.002 | 0.80076 | -92.25 | 7.4653 | 117.57 | 0.082499 | 40.95 | 0.56299 | -48.38 | -92.25 | 117.57 | 40.95 | -48.38 | 9.0379 | 3.5765 |  | -4.4516 | -1.6555 | -55.3726 | 0.67624 | 17.5107 | -4.8977 | -0.031438 | -0.80014 | 0.21055 | -0.93908 | 10.5274 | -46.9541 | -3.4552 | 6.6176 | 0.06231 | 0.05407 | 0.37393 | -0.42087 | 1.2002 | -1.4791 | 60.0112 | -73.9544 | -0.34851 | -0.28596 | 0.45082 | -0.57311 | 0.22552 | 0.61589 | 0.2246 | -0.51149 | 0.55863 | 1.0122 | 0.28731 | 90.4899 | 90.4899 | 19.566 | 17.461 | -1.93 | -4.99 | -21.671 | 2000000 | 720000000 | 0 | 117.57 | 0 | 117.57 | 117.57 | 0 | #DIV/0! | #DIV/0! | 0.002 | #DIV/0! | #DIV/0! | #DIV/0! | #DIV/0! | #DIV/0! | #DIV/0!
2 | -1.93 | -92.25 | 17.461 | 117.57 | -21.671 | 40.95 | -4.99 | -48.38 |  | 0.002 | 0.80076 | -92.25 | 7.4653 | 117.57 | 0.082499 | 40.95 | 0.56299 | -48.38 | -92.25 | 117.57 | 40.95 | -48.38 | 9.0379 | 3.5765 |  | -4.4516 | -1.6555 | -55.3726 | 0.67624 | 17.5107 | -4.8977 | -0.031438 | -0.80014 | 0.21055 | -0.93908 | 10.5274 | -46.9541 | -3.4552 | 6.6176 | 0.06231 | 0.05407 | 0.37393 | -0.42087 | 1.2002 | -1.4791 | 60.0112 | -73.9544 | -0.34851 | -0.28596 | 0.45082 | -0.57311 | 0.22552 | 0.61589 | 0.2246 | -0.51149 | 0.55863 | 1.0122 | 0.28731 | 90.4899 | 90.4899 | 19.566 | 17.461 | -1.93 | -4.99 | -21.671 | 2000000 | 720000000 | 0 | 117.57 | 0 | 117.57 | 117.57 | 0 | #DIV/0! | #DIV/0! | 0.002 | #DIV/0! | #DIV/0! | #DIV/0! | #DIV/0! | #DIV/0! | #DIV/0!
2 | -1.93 | -92.25 | 17.461 | 117.57 | -21.671 | 40.95 | -4.99 | -48.38 |  | 0.002 | 0.80076 | -92.25 | 7.4653 | 117.57 | 0.082499 | 40.95 | 0.56299 | -48.38 | -92.25 | 117.57 | 40.95 | -48.38 | 9.0379 | 3.5765 |  | -4.4516 | -1.6555 | -55.3726 | 0.67624 | 17.5107 | -4.8977 | -0.031438 | -0.80014 | 0.21055 | -0.93908 | 10.5274 | -46.9541 | -3.4552 | 6.6176 | 0.06231 | 0.05407 | 0.37393 | -0.42087 | 1.2002 | -1.4791 | 60.0112 | -73.9544 | -0.34851 | -0.28596 | 0.45082 | -0.57311 | 0.22552 | 0.61589 | 0.2246 | -0.51149 | 0.55863 | 1.0122 | 0.28731 | 90.4899 | 90.4899 | 19.566 | 17.461 | -1.93 | -4.99 | -21.671 | 2000000 | 720000000 | 0 | 117.57 | 0 | 117.57 | 117.57 | 0 | #DIV/0! | #DIV/0! | 0.002 | #DIV/0! | #DIV/0! | #DIV/0! | #DIV/0! | #DIV/0! | #DIV/0!
2 | -1.93 | -92.25 | 17.461 | 117.57 | -21.671 | 40.95 | -4.99 | -48.38 |  | 0.002 | 0.80076 | -92.25 | 7.4653 | 117.57 | 0.082499 | 40.95 | 0.56299 | -48.38 | -92.25 | 117.57 | 40.95 | -48.38 | 9.0379 | 3.5765 |  | -4.4516 | -1.6555 | -55.3726 | 0.67624 | 17.5107 | -4.8977 | -0.031438 | -0.80014 | 0.21055 | -0.93908 | 10.5274 | -46.9541 | -3.4552 | 6.6176 | 0.06231 | 0.05407 | 0.37393 | -0.42087 | 1.2002 | -1.4791 | 60.0112 | -73.9544 | -0.34851 | -0.28596 | 0.45082 | -0.57311 | 0.22552 | 0.61589 | 0.2246 | -0.51149 | 0.55863 | 1.0122 | 0.28731 | 90.4899 | 90.4899 | 19.566 | 17.461 | -1.93 | -4.99 | -21.671 | 2000000 | 720000000 | 0 | 117.57 | 0 | 117.57 | 117.57 | 0 | #DIV/0! | #DIV/0! | 0.002 | #DIV/0! | #DIV/0! | #DIV/0! | #DIV/0! | #DIV/0! | #DIV/0!
2 | -1.93 | -92.25 | 17.461 | 117.57 | -21.671 | 40.95 | -4.99 | -48.38 |  | 0.002 | 0.80076 | -92.25 | 7.4653 | 117.57 | 0.082499 | 40.95 | 0.56299 | -48.38 | -92.25 | 117.57 | 40.95 | -48.38 | 9.0379 | 3.5765 |  | -4.4516 | -1.6555 | -55.3726 | 0.67624 | 17.5107 | -4.8977 | -0.031438 | -0.80014 | 0.21055 | -0.93908 | 10.5274 | -46.9541 | -3.4552 | 6.6176 | 0.06231 | 0.05407 | 0.37393 | -0.42087 | 1.2002 | -1.4791 | 60.0112 | -73.9544 | -0.34851 | -0.28596 | 0.45082 | -0.57311 | 0.22552 | 0.61589 | 0.2246 | -0.51149 | 0.55863 | 1.0122 | 0.28731 | 90.4899 | 90.4899 | 19.566 | 17.461 | -1.93 | -4.99 | -21.671 | 2000000 | 720000000 | 0 | 117.57 | 0 | 117.57 | 117.57 | 0 | #DIV/0! | #DIV/0! | 0.002 | #DIV/0! | #DIV/0! | #DIV/0! | #DIV/0! | #DIV/0! | #DIV/0!
2 | -1.93 | -92.25 | 17.461 | 117.57 | -21.671 | 40.95 | -4.99 | -48.38 |  | 0.002 | 0.80076 | -92.25 | 7.4653 | 117.57 | 0.082499 | 40.95 | 0.56299 | -48.38 | -92.25 | 117.57 | 40.95 | -48.38 | 9.0379 | 3.5765 |  | -4.4516 | -1.6555 | -55.3726 | 0.67624 | 17.5107 | -4.8977 | -0.031438 | -0.80014 | 0.21055 | -0.93908 | 10.5274 | -46.9541 | -3.4552 | 6.6176 | 0.06231 | 0.05407 | 0.37393 | -0.42087 | 1.2002 | -1.4791 | 60.0112 | -73.9544 | -0.34851 | -0.28596 | 0.45082 | -0.57311 | 0.22552 | 0.61589 | 0.2246 | -0.51149 | 0.55863 | 1.0122 | 0.28731 | 90.4899 | 90.4899 | 19.566 | 17.461 | -1.93 | -4.99 | -21.671 | 2000000 | 720000000 | 0 | 117.57 | 0 | 117.57 | 117.57 | 0 | #DIV/0! | #DIV/0! | 0.002 | #DIV/0! | #DIV/0! | #DIV/0! | #DIV/0! | #DIV/0! | #DIV/0!
2 | -1.93 | -92.25 | 17.461 | 117.57 | -21.671 | 40.95 | -4.99 | -48.38 |  | 0.002 | 0.80076 | -92.25 | 7.4653 | 117.57 | 0.082499 | 40.95 | 0.56299 | -48.38 | -92.25 | 117.57 | 40.95 | -48.38 | 9.0379 | 3.5765 |  | -4.4516 | -1.6555 | -55.3726 | 0.67624 | 17.5107 | -4.8977 | -0.031438 | -0.80014 | 0.21055 | -0.93908 | 10.5274 | -46.9541 | -3.4552 | 6.6176 | 0.06231 | 0.05407 | 0.37393 | -0.42087 | 1.2002 | -1.4791 | 60.0112 | -73.9544 | -0.34851 | -0.28596 | 0.45082 | -0.57311 | 0.22552 | 0.61589 | 0.2246 | -0.51149 | 0.55863 | 1.0122 | 0.28731 | 90.4899 | 90.4899 | 19.566 | 17.461 | -1.93 | -4.99 | -21.671 | 2000000 | 720000000 | 0 | 117.57 | 0 | 117.57 | 117.57 | 0 | #DIV/0! | #DIV/0! | 0.002 | #DIV/0! | #DIV/0! | #DIV/0! | #DIV/0! | #DIV/0! | #DIV/0!
2 | -1.93 | -92.25 | 17.461 | 117.57 | -21.671 | 40.95 | -4.99 | -48.38 |  | 0.002 | 0.80076 | -92.25 | 7.4653 | 117.57 | 0.082499 | 40.95 | 0.56299 | -48.38 | -92.25 | 117.57 | 40.95 | -48.38 | 9.0379 | 3.5765 |  | -4.4516 | -1.6555 | -55.3726 | 0.67624 | 17.5107 | -4.8977 | -0.031438 | -0.80014 | 0.21055 | -0.93908 | 10.5274 | -46.9541 | -3.4552 | 6.6176 | 0.06231 | 0.05407 | 0.37393 | -0.42087 | 1.2002 | -1.4791 | 60.0112 | -73.9544 | -0.34851 | -0.28596 | 0.45082 | -0.57311 | 0.22552 | 0.61589 | 0.2246 | -0.51149 | 0.55863 | 1.0122 | 0.28731 | 90.4899 | 90.4899 | 19.566 | 17.461 | -1.93 | -4.99 | -21.671 | 2000000 | 720000000 | 0 | 117.57 | 0 | 117.57 | 117.57 | 0 | #DIV/0! | #DIV/0! | 0.002 | #DIV/0! | #DIV/0! | #DIV/0! | #DIV/0! | #DIV/0! | #DIV/0!
2 | -1.93 | -92.25 | 17.461 | 117.57 | -21.671 | 40.95 | -4.99 | -48.38 |  | 0.002 | 0.80076 | -92.25 | 7.4653 | 117.57 | 0.082499 | 40.95 | 0.56299 | -48.38 | -92.25 | 117.57 | 40.95 | -48.38 | 9.0379 | 3.5765 |  | -4.4516 | -1.6555 | -55.3726 | 0.67624 | 17.5107 | -4.8977 | -0.031438 | -0.80014 | 0.21055 | -0.93908 | 10.5274 | -46.9541 | -3.4552 | 6.6176 | 0.06231 | 0.05407 | 0.37393 | -0.42087 | 1.2002 | -1.4791 | 60.0112 | -73.9544 | -0.34851 | -0.28596 | 0.45082 | -0.57311 | 0.22552 | 0.61589 | 0.2246 | -0.51149 | 0.55863 | 1.0122 | 0.28731 | 90.4899 | 90.4899 | 19.566 | 17.461 | -1.93 | -4.99 | -21.671 | 2000000 | 720000000 | 0 | 117.57 | 0 | 117.57 | 117.57 | 0 | #DIV/0! | #DIV/0! | 0.002 | #DIV/0! | #DIV/0! | #DIV/0! | #DIV/0! | #DIV/0! | #DIV/0!
2 | -1.93 | -92.25 | 17.461 | 117.57 | -21.671 | 40.95 | -4.99 | -48.38 |  | 0.002 | 0.80076 | -92.25 | 7.4653 | 117.57 | 0.082499 | 40.95 | 0.56299 | -48.38 | -92.25 | 117.57 | 40.95 | -48.38 | 9.0379 | 3.5765 |  | -4.4516 | -1.6555 | -55.3726 | 0.67624 | 17.5107 | -4.8977 | -0.031438 | -0.80014 | 0.21055 | -0.93908 | 10.5274 | -46.9541 | -3.4552 | 6.6176 | 0.06231 | 0.05407 | 0.37393 | -0.42087 | 1.2002 | -1.4791 | 60.0112 | -73.9544 | -0.34851 | -0.28596 | 0.45082 | -0.57311 | 0.22552 | 0.61589 | 0.2246 | -0.51149 | 0.55863 | 1.0122 | 0.28731 | 90.4899 | 90.4899 | 19.566 | 17.461 | -1.93 | -4.99 | -21.671 | 2000000 | 720000000 | 0 | 117.57 | 0 | 117.57 | 117.57 | 0 | #DIV/0! | #DIV/0! | 0.002 | #DIV/0! | #DIV/0! | #DIV/0! | #DIV/0! | #DIV/0! | #DIV/0!
2 | -1.93 | -92.25 | 17.461 | 117.57 | -21.671 | 40.95 | -4.99 | -48.38 |  | 0.002 | 0.80076 | -92.25 | 7.4653 | 117.57 | 0.082499 | 40.95 | 0.56299 | -48.38 | -92.25 | 117.57 | 40.95 | -48.38 | 9.0379 | 3.5765 |  | -4.4516 | -1.6555 | -55.3726 | 0.67624 | 17.5107 | -4.8977 | -0.031438 | -0.80014 | 0.21055 | -0.93908 | 10.5274 | -46.9541 | -3.4552 | 6.6176 | 0.06231 | 0.05407 | 0.37393 | -0.42087 | 1.2002 | -1.4791 | 60.0112 | -73.9544 | -0.34851 | -0.28596 | 0.45082 | -0.57311 | 0.22552 | 0.61589 | 0.2246 | -0.51149 | 0.55863 | 1.0122 | 0.28731 | 90.4899 | 90.4899 | 19.566 | 17.461 | -1.93 | -4.99 | -21.671 | 2000000 | 720000000 | 0 | 117.57 | 0 | 117.57 | 117.57 | 0 | #DIV/0! | #DIV/0! | 0.002 | #DIV/0! | #DIV/0! | #DIV/0! | #DIV/0! | #DIV/0! | #DIV/0!
2 | -1.93 | -92.25 | 17.461 | 117.57 | -21.671 | 40.95 | -4.99 | -48.38 |  | 0.002 | 0.80076 | -92.25 | 7.4653 | 117.57 | 0.082499 | 40.95 | 0.56299 | -48.38 | -92.25 | 117.57 | 40.95 | -48.38 | 9.0379 | 3.5765 |  | -4.4516 | -1.6555 | -55.3726 | 0.67624 | 17.5107 | -4.8977 | -0.031438 | -0.80014 | 0.21055 | -0.93908 | 10.5274 | -46.9541 | -3.4552 | 6.6176 | 0.06231 | 0.05407 | 0.37393 | -0.42087 | 1.2002 | -1.4791 | 60.0112 | -73.9544 | -0.34851 | -0.28596 | 0.45082 | -0.57311 | 0.22552 | 0.61589 | 0.2246 | -0.51149 | 0.55863 | 1.0122 | 0.28731 | 90.4899 | 90.4899 | 19.566 | 17.461 | -1.93 | -4.99 | -21.671 | 2000000 | 720000000 | 0 | 117.57 | 0 | 117.57 | 117.57 | 0 | #DIV/0! | #DIV/0! | 0.002 | #DIV/0! | #DIV/0! | #DIV/0! | #DIV/0! | #DIV/0! | #DIV/0!
2 | -1.93 | -92.25 | 17.461 | 117.57 | -21.671 | 40.95 | -4.99 | -48.38 |  | 0.002 | 0.80076 | -92.25 | 7.4653 | 117.57 | 0.082499 | 40.95 | 0.56299 | -48.38 | -92.25 | 117.57 | 40.95 | -48.38 | 9.0379 | 3.5765 |  | -4.4516 | -1.6555 | -55.3726 | 0.67624 | 17.5107 | -4.8977 | -0.031438 | -0.80014 | 0.21055 | -0.93908 | 10.5274 | -46.9541 | -3.4552 | 6.6176 | 0.06231 | 0.05407 | 0.37393 | -0.42087 | 1.2002 | -1.4791 | 60.0112 | -73.9544 | -0.34851 | -0.28596 | 0.45082 | -0.57311 | 0.22552 | 0.61589 | 0.2246 | -0.51149 | 0.55863 | 1.0122 | 0.28731 | 90.4899 | 90.4899 | 19.566 | 17.461 | -1.93 | -4.99 | -21.671 | 2000000 | 720000000 | 0 | 117.57 | 0 | 117.57 | 117.57 | 0 | #DIV/0! | #DIV/0! | 0.002 | #DIV/0! | #DIV/0! | #DIV/0! | #DIV/0! | #DIV/0! | #DIV/0!
2 | -1.93 | -92.25 | 17.461 | 117.57 | -21.671 | 40.95 | -4.99 | -48.38 |  | 0.002 | 0.80076 | -92.25 | 7.4653 | 117.57 | 0.082499 | 40.95 | 0.56299 | -48.38 | -92.25 | 117.57 | 40.95 | -48.38 | 9.0379 | 3.5765 |  | -4.4516 | -1.6555 | -55.3726 | 0.67624 | 17.5107 | -4.8977 | -0.031438 | -0.80014 | 0.21055 | -0.93908 | 10.5274 | -46.9541 | -3.4552 | 6.6176 | 0.06231 | 0.05407 | 0.37393 | -0.42087 | 1.2002 | -1.4791 | 60.0112 | -73.9544 | -0.34851 | -0.28596 | 0.45082 | -0.57311 | 0.22552 | 0.61589 | 0.2246 | -0.51149 | 0.55863 | 1.0122 | 0.28731 | 90.4899 | 90.4899 | 19.566 | 17.461 | -1.93 | -4.99 | -21.671 | 2000000 | 720000000 | 0 | 117.57 | 0 | 117.57 | 117.57 | 0 | #DIV/0! | #DIV/0! | 0.002 | #DIV/0! | #DIV/0! | #DIV/0! | #DIV/0! | #DIV/0! | #DIV/0!
2 | -1.93 | -92.25 | 17.461 | 117.57 | -21.671 | 40.95 | -4.99 | -48.38 |  | 0.002 | 0.80076 | -92.25 | 7.4653 | 117.57 | 0.082499 | 40.95 | 0.56299 | -48.38 | -92.25 | 117.57 | 40.95 | -48.38 | 9.0379 | 3.5765 |  | -4.4516 | -1.6555 | -55.3726 | 0.67624 | 17.5107 | -4.8977 | -0.031438 | -0.80014 | 0.21055 | -0.93908 | 10.5274 | -46.9541 | -3.4552 | 6.6176 | 0.06231 | 0.05407 | 0.37393 | -0.42087 | 1.2002 | -1.4791 | 60.0112 | -73.9544 | -0.34851 | -0.28596 | 0.45082 | -0.57311 | 0.22552 | 0.61589 | 0.2246 | -0.51149 | 0.55863 | 1.0122 | 0.28731 | 90.4899 | 90.4899 | 19.566 | 17.461 | -1.93 | -4.99 | -21.671 | 2000000 | 720000000 | 0 | 117.57 | 0 | 117.57 | 117.57 | 0 | #DIV/0! | #DIV/0! | 0.002 | #DIV/0! | #DIV/0! | #DIV/0! | #DIV/0! | #DIV/0! | #DIV/0!
2 | -1.93 | -92.25 | 17.461 | 117.57 | -21.671 | 40.95 | -4.99 | -48.38 |  | 0.002 | 0.80076 | -92.25 | 7.4653 | 117.57 | 0.082499 | 40.95 | 0.56299 | -48.38 | -92.25 | 117.57 | 40.95 | -48.38 | 9.0379 | 3.5765 |  | -4.4516 | -1.6555 | -55.3726 | 0.67624 | 17.5107 | -4.8977 | -0.031438 | -0.80014 | 0.21055 | -0.93908 | 10.5274 | -46.9541 | -3.4552 | 6.6176 | 0.06231 | 0.05407 | 0.37393 | -0.42087 | 1.2002 | -1.4791 | 60.0112 | -73.9544 | -0.34851 | -0.28596 | 0.45082 | -0.57311 | 0.22552 | 0.61589 | 0.2246 | -0.51149 | 0.55863 | 1.0122 | 0.28731 | 90.4899 | 90.4899 | 19.566 | 17.461 | -1.93 | -4.99 | -21.671 | 2000000 | 720000000 | 0 | 117.57 | 0 | 117.57 | 117.57 | 0 | #DIV/0! | #DIV/0! | 0.002 | #DIV/0! | #DIV/0! | #DIV/0! | #DIV/0! | #DIV/0! | #DIV/0!
2 | -1.93 | -92.25 | 17.461 | 117.57 | -21.671 | 40.95 | -4.99 | -48.38 |  | 0.002 | 0.80076 | -92.25 | 7.4653 | 117.57 | 0.082499 | 40.95 | 0.56299 | -48.38 | -92.25 | 117.57 | 40.95 | -48.38 | 9.0379 | 3.5765 |  | -4.4516 | -1.6555 | -55.3726 | 0.67624 | 17.5107 | -4.8977 | -0.031438 | -0.80014 | 0.21055 | -0.93908 | 10.5274 | -46.9541 | -3.4552 | 6.6176 | 0.06231 | 0.05407 | 0.37393 | -0.42087 | 1.2002 | -1.4791 | 60.0112 | -73.9544 | -0.34851 | -0.28596 | 0.45082 | -0.57311 | 0.22552 | 0.61589 | 0.2246 | -0.51149 | 0.55863 | 1.0122 | 0.28731 | 90.4899 | 90.4899 | 19.566 | 17.461 | -1.93 | -4.99 | -21.671 | 2000000 | 720000000 | 0 | 117.57 | 0 | 117.57 | 117.57 | 0 | #DIV/0! | #DIV/0! | 0.002 | #DIV/0! | #DIV/0! | #DIV/0! | #DIV/0! | #DIV/0! | #DIV/0!
2 | -1.93 | -92.25 | 17.461 | 117.57 | -21.671 | 40.95 | -4.99 | -48.38 |  | 0.002 | 0.80076 | -92.25 | 7.4653 | 117.57 | 0.082499 | 40.95 | 0.56299 | -48.38 | -92.25 | 117.57 | 40.95 | -48.38 | 9.0379 | 3.5765 |  | -4.4516 | -1.6555 | -55.3726 | 0.67624 | 17.5107 | -4.8977 | -0.031438 | -0.80014 | 0.21055 | -0.93908 | 10.5274 | -46.9541 | -3.4552 | 6.6176 | 0.06231 | 0.05407 | 0.37393 | -0.42087 | 1.2002 | -1.4791 | 60.0112 | -73.9544 | -0.34851 | -0.28596 | 0.45082 | -0.57311 | 0.22552 | 0.61589 | 0.2246 | -0.51149 | 0.55863 | 1.0122 | 0.28731 | 90.4899 | 90.4899 | 19.566 | 17.461 | -1.93 | -4.99 | -21.671 | 2000000 | 720000000 | 0 | 117.57 | 0 | 117.57 | 117.57 | 0 | #DIV/0! | #DIV/0! | 0.002 | #DIV/0! | #DIV/0! | #DIV/0! | #DIV/0! | #DIV/0! | #DIV/0!
2 | -1.93 | -92.25 | 17.461 | 117.57 | -21.671 | 40.95 | -4.99 | -48.38 |  | 0.002 | 0.80076 | -92.25 | 7.4653 | 117.57 | 0.082499 | 40.95 | 0.56299 | -48.38 | -92.25 | 117.57 | 40.95 | -48.38 | 9.0379 | 3.5765 |  | -4.4516 | -1.6555 | -55.3726 | 0.67624 | 17.5107 | -4.8977 | -0.031438 | -0.80014 | 0.21055 | -0.93908 | 10.5274 | -46.9541 | -3.4552 | 6.6176 | 0.06231 | 0.05407 | 0.37393 | -0.42087 | 1.2002 | -1.4791 | 60.0112 | -73.9544 | -0.34851 | -0.28596 | 0.45082 | -0.57311 | 0.22552 | 0.61589 | 0.2246 | -0.51149 | 0.55863 | 1.0122 | 0.28731 | 90.4899 | 90.4899 | 19.566 | 17.461 | -1.93 | -4.99 | -21.671 | 2000000 | 720000000 | 0 | 117.57 | 0 | 117.57 | 117.57 | 0 | #DIV/0! | #DIV/0! | 0.002 | #DIV/0! | #DIV/0! | #DIV/0! | #DIV/0! | #DIV/0! | #DIV/0!
2 | -1.93 | -92.25 | 17.461 | 117.57 | -21.671 | 40.95 | -4.99 | -48.38 |  | 0.002 | 0.80076 | -92.25 | 7.4653 | 117.57 | 0.082499 | 40.95 | 0.56299 | -48.38 | -92.25 | 117.57 | 40.95 | -48.38 | 9.0379 | 3.5765 |  | -4.4516 | -1.6555 | -55.3726 | 0.67624 | 17.5107 | -4.8977 | -0.031438 | -0.80014 | 0.21055 | -0.93908 | 10.5274 | -46.9541 | -3.4552 | 6.6176 | 0.06231 | 0.05407 | 0.37393 | -0.42087 | 1.2002 | -1.4791 | 60.0112 | -73.9544 | -0.34851 | -0.28596 | 0.45082 | -0.57311 | 0.22552 | 0.61589 | 0.2246 | -0.51149 | 0.55863 | 1.0122 | 0.28731 | 90.4899 | 90.4899 | 19.566 | 17.461 | -1.93 | -4.99 | -21.671 | 2000000 | 720000000 | 0 | 117.57 | 0 | 117.57 | 117.57 | 0 | #DIV/0! | #DIV/0! | 0.002 | #DIV/0! | #DIV/0! | #DIV/0! | #DIV/0! | #DIV/0! | #DIV/0!
2 | -1.93 | -92.25 | 17.461 | 117.57 | -21.671 | 40.95 | -4.99 | -48.38 |  | 0.002 | 0.80076 | -92.25 | 7.4653 | 117.57 | 0.082499 | 40.95 | 0.56299 | -48.38 | -92.25 | 117.57 | 40.95 | -48.38 | 9.0379 | 3.5765 |  | -4.4516 | -1.6555 | -55.3726 | 0.67624 | 17.5107 | -4.8977 | -0.031438 | -0.80014 | 0.21055 | -0.93908 | 10.5274 | -46.9541 | -3.4552 | 6.6176 | 0.06231 | 0.05407 | 0.37393 | -0.42087 | 1.2002 | -1.4791 | 60.0112 | -73.9544 | -0.34851 | -0.28596 | 0.45082 | -0.57311 | 0.22552 | 0.61589 | 0.2246 | -0.51149 | 0.55863 | 1.0122 | 0.28731 | 90.4899 | 90.4899 | 19.566 | 17.461 | -1.93 | -4.99 | -21.671 | 2000000 | 720000000 | 0 | 117.57 | 0 | 117.57 | 117.57 | 0 | #DIV/0! | #DIV/0! | 0.002 | #DIV/0! | #DIV/0! | #DIV/0! | #DIV/0! | #DIV/0! | #DIV/0!
2 | -1.93 | -92.25 | 17.461 | 117.57 | -21.671 | 40.95 | -4.99 | -48.38 |  | 0.002 | 0.80076 | -92.25 | 7.4653 | 117.57 | 0.082499 | 40.95 | 0.56299 | -48.38 | -92.25 | 117.57 | 40.95 | -48.38 | 9.0379 | 3.5765 |  | -4.4516 | -1.6555 | -55.3726 | 0.67624 | 17.5107 | -4.8977 | -0.031438 | -0.80014 | 0.21055 | -0.93908 | 10.5274 | -46.9541 | -3.4552 | 6.6176 | 0.06231 | 0.05407 | 0.37393 | -0.42087 | 1.2002 | -1.4791 | 60.0112 | -73.9544 | -0.34851 | -0.28596 | 0.45082 | -0.57311 | 0.22552 | 0.61589 | 0.2246 | -0.51149 | 0.55863 | 1.0122 | 0.28731 | 90.4899 | 90.4899 | 19.566 | 17.461 | -1.93 | -4.99 | -21.671 | 2000000 | 720000000 | 0 | 117.57 | 0 | 117.57 | 117.57 | 0 | #DIV/0! | #DIV/0! | 0.002 | #DIV/0! | #DIV/0! | #DIV/0! | #DIV/0! | #DIV/0! | #DIV/0!
2 | -1.93 | -92.25 | 17.461 | 117.57 | -21.671 | 40.95 | -4.99 | -48.38 |  | 0.002 | 0.80076 | -92.25 | 7.4653 | 117.57 | 0.082499 | 40.95 | 0.56299 | -48.38 | -92.25 | 117.57 | 40.95 | -48.38 | 9.0379 | 3.5765 |  | -4.4516 | -1.6555 | -55.3726 | 0.67624 | 17.5107 | -4.8977 | -0.031438 | -0.80014 | 0.21055 | -0.93908 | 10.5274 | -46.9541 | -3.4552 | 6.6176 | 0.06231 | 0.05407 | 0.37393 | -0.42087 | 1.2002 | -1.4791 | 60.0112 | -73.9544 | -0.34851 | -0.28596 | 0.45082 | -0.57311 | 0.22552 | 0.61589 | 0.2246 | -0.51149 | 0.55863 | 1.0122 | 0.28731 | 90.4899 | 90.4899 | 19.566 | 17.461 | -1.93 | -4.99 | -21.671 | 2000000 | 720000000 | 0 | 117.57 | 0 | 117.57 | 117.57 | 0 | #DIV/0! | #DIV/0! | 0.002 | #DIV/0! | #DIV/0! | #DIV/0! | #DIV/0! | #DIV/0! | #DIV/0!
2 | -1.93 | -92.25 | 17.461 | 117.57 | -21.671 | 40.95 | -4.99 | -48.38 |  | 0.002 | 0.80076 | -92.25 | 7.4653 | 117.57 | 0.082499 | 40.95 | 0.56299 | -48.38 | -92.25 | 117.57 | 40.95 | -48.38 | 9.0379 | 3.5765 |  | -4.4516 | -1.6555 | -55.3726 | 0.67624 | 17.5107 | -4.8977 | -0.031438 | -0.80014 | 0.21055 | -0.93908 | 10.5274 | -46.9541 | -3.4552 | 6.6176 | 0.06231 | 0.05407 | 0.37393 | -0.42087 | 1.2002 | -1.4791 | 60.0112 | -73.9544 | -0.34851 | -0.28596 | 0.45082 | -0.57311 | 0.22552 | 0.61589 | 0.2246 | -0.51149 | 0.55863 | 1.0122 | 0.28731 | 90.4899 | 90.4899 | 19.566 | 17.461 | -1.93 | -4.99 | -21.671 | 2000000 | 720000000 | 0 | 117.57 | 0 | 117.57 | 117.57 | 0 | #DIV/0! | #DIV/0! | 0.002 | #DIV/0! | #DIV/0! | #DIV/0! | #DIV/0! | #DIV/0! | #DIV/0!
2 | -1.93 | -92.25 | 17.461 | 117.57 | -21.671 | 40.95 | -4.99 | -48.38 |  | 0.002 | 0.80076 | -92.25 | 7.4653 | 117.57 | 0.082499 | 40.95 | 0.56299 | -48.38 | -92.25 | 117.57 | 40.95 | -48.38 | 9.0379 | 3.5765 |  | -4.4516 | -1.6555 | -55.3726 | 0.67624 | 17.5107 | -4.8977 | -0.031438 | -0.80014 | 0.21055 | -0.93908 | 10.5274 | -46.9541 | -3.4552 | 6.6176 | 0.06231 | 0.05407 | 0.37393 | -0.42087 | 1.2002 | -1.4791 | 60.0112 | -73.9544 | -0.34851 | -0.28596 | 0.45082 | -0.57311 | 0.22552 | 0.61589 | 0.2246 | -0.51149 | 0.55863 | 1.0122 | 0.28731 | 90.4899 | 90.4899 | 19.566 | 17.461 | -1.93 | -4.99 | -21.671 | 2000000 | 720000000 | 0 | 117.57 | 0 | 117.57 | 117.57 | 0 | #DIV/0! | #DIV/0! | 0.002 | #DIV/0! | #DIV/0! | #DIV/0! | #DIV/0! | #DIV/0! | #DIV/0!
2 | -1.93 | -92.25 | 17.461 | 117.57 | -21.671 | 40.95 | -4.99 | -48.38 |  | 0.002 | 0.80076 | -92.25 | 7.4653 | 117.57 | 0.082499 | 40.95 | 0.56299 | -48.38 | -92.25 | 117.57 | 40.95 | -48.38 | 9.0379 | 3.5765 |  | -4.4516 | -1.6555 | -55.3726 | 0.67624 | 17.5107 | -4.8977 | -0.031438 | -0.80014 | 0.21055 | -0.93908 | 10.5274 | -46.9541 | -3.4552 | 6.6176 | 0.06231 | 0.05407 | 0.37393 | -0.42087 | 1.2002 | -1.4791 | 60.0112 | -73.9544 | -0.34851 | -0.28596 | 0.45082 | -0.57311 | 0.22552 | 0.61589 | 0.2246 | -0.51149 | 0.55863 | 1.0122 | 0.28731 | 90.4899 | 90.4899 | 19.566 | 17.461 | -1.93 | -4.99 | -21.671 | 2000000 | 720000000 | 0 | 117.57 | 0 | 117.57 | 117.57 | 0 | #DIV/0! | #DIV/0! | 0.002 | #DIV/0! | #DIV/0! | #DIV/0! | #DIV/0! | #DIV/0! | #DIV/0!
2 | -1.93 | -92.25 | 17.461 | 117.57 | -21.671 | 40.95 | -4.99 | -48.38 |  | 0.002 | 0.80076 | -92.25 | 7.4653 | 117.57 | 0.082499 | 40.95 | 0.56299 | -48.38 | -92.25 | 117.57 | 40.95 | -48.38 | 9.0379 | 3.5765 |  | -4.4516 | -1.6555 | -55.3726 | 0.67624 | 17.5107 | -4.8977 | -0.031438 | -0.80014 | 0.21055 | -0.93908 | 10.5274 | -46.9541 | -3.4552 | 6.6176 | 0.06231 | 0.05407 | 0.37393 | -0.42087 | 1.2002 | -1.4791 | 60.0112 | -73.9544 | -0.34851 | -0.28596 | 0.45082 | -0.57311 | 0.22552 | 0.61589 | 0.2246 | -0.51149 | 0.55863 | 1.0122 | 0.28731 | 90.4899 | 90.4899 | 19.566 | 17.461 | -1.93 | -4.99 | -21.671 | 2000000 | 720000000 | 0 | 117.57 | 0 | 117.57 | 117.57 | 0 | #DIV/0! | #DIV/0! | 0.002 | #DIV/0! | #DIV/0! | #DIV/0! | #DIV/0! | #DIV/0! | #DIV/0!
2 | -1.93 | -92.25 | 17.461 | 117.57 | -21.671 | 40.95 | -4.99 | -48.38 |  | 0.002 | 0.80076 | -92.25 | 7.4653 | 117.57 | 0.082499 | 40.95 | 0.56299 | -48.38 | -92.25 | 117.57 | 40.95 | -48.38 | 9.0379 | 3.5765 |  | -4.4516 | -1.6555 | -55.3726 | 0.67624 | 17.5107 | -4.8977 | -0.031438 | -0.80014 | 0.21055 | -0.93908 | 10.5274 | -46.9541 | -3.4552 | 6.6176 | 0.06231 | 0.05407 | 0.37393 | -0.42087 | 1.2002 | -1.4791 | 60.0112 | -73.9544 | -0.34851 | -0.28596 | 0.45082 | -0.57311 | 0.22552 | 0.61589 | 0.2246 | -0.51149 | 0.55863 | 1.0122 | 0.28731 | 90.4899 | 90.4899 | 19.566 | 17.461 | -1.93 | -4.99 | -21.671 | 2000000 | 720000000 | 0 | 117.57 | 0 | 117.57 | 117.57 | 0 | #DIV/0! | #DIV/0! | 0.002 | #DIV/0! | #DIV/0! | #DIV/0! | #DIV/0! | #DIV/0! | #DIV/0!
2 | -1.93 | -92.25 | 17.461 | 117.57 | -21.671 | 40.95 | -4.99 | -48.38 |  | 0.002 | 0.80076 | -92.25 | 7.4653 | 117.57 | 0.082499 | 40.95 | 0.56299 | -48.38 | -92.25 | 117.57 | 40.95 | -48.38 | 9.0379 | 3.5765 |  | -4.4516 | -1.6555 | -55.3726 | 0.67624 | 17.5107 | -4.8977 | -0.031438 | -0.80014 | 0.21055 | -0.93908 | 10.5274 | -46.9541 | -3.4552 | 6.6176 | 0.06231 | 0.05407 | 0.37393 | -0.42087 | 1.2002 | -1.4791 | 60.0112 | -73.9544 | -0.34851 | -0.28596 | 0.45082 | -0.57311 | 0.22552 | 0.61589 | 0.2246 | -0.51149 | 0.55863 | 1.0122 | 0.28731 | 90.4899 | 90.4899 | 19.566 | 17.461 | -1.93 | -4.99 | -21.671 | 2000000 | 720000000 | 0 | 117.57 | 0 | 117.57 | 117.57 | 0 | #DIV/0! | #DIV/0! | 0.002 | #DIV/0! | #DIV/0! | #DIV/0! | #DIV/0! | #DIV/0! | #DIV/0!
2 | -1.93 | -92.25 | 17.461 | 117.57 | -21.671 | 40.95 | -4.99 | -48.38 |  | 0.002 | 0.80076 | -92.25 | 7.4653 | 117.57 | 0.082499 | 40.95 | 0.56299 | -48.38 | -92.25 | 117.57 | 40.95 | -48.38 | 9.0379 | 3.5765 |  | -4.4516 | -1.6555 | -55.3726 | 0.67624 | 17.5107 | -4.8977 | -0.031438 | -0.80014 | 0.21055 | -0.93908 | 10.5274 | -46.9541 | -3.4552 | 6.6176 | 0.06231 | 0.05407 | 0.37393 | -0.42087 | 1.2002 | -1.4791 | 60.0112 | -73.9544 | -0.34851 | -0.28596 | 0.45082 | -0.57311 | 0.22552 | 0.61589 | 0.2246 | -0.51149 | 0.55863 | 1.0122 | 0.28731 | 90.4899 | 90.4899 | 19.566 | 17.461 | -1.93 | -4.99 | -21.671 | 2000000 | 720000000 | 0 | 117.57 | 0 | 117.57 | 117.57 | 0 | #DIV/0! | #DIV/0! | 0.002 | #DIV/0! | #DIV/0! | #DIV/0! | #DIV/0! | #DIV/0! | #DIV/0!
2 | -1.93 | -92.25 | 17.461 | 117.57 | -21.671 | 40.95 | -4.99 | -48.38 |  | 0.002 | 0.80076 | -92.25 | 7.4653 | 117.57 | 0.082499 | 40.95 | 0.56299 | -48.38 | -92.25 | 117.57 | 40.95 | -48.38 | 9.0379 | 3.5765 |  | -4.4516 | -1.6555 | -55.3726 | 0.67624 | 17.5107 | -4.8977 | -0.031438 | -0.80014 | 0.21055 | -0.93908 | 10.5274 | -46.9541 | -3.4552 | 6.6176 | 0.06231 | 0.05407 | 0.37393 | -0.42087 | 1.2002 | -1.4791 | 60.0112 | -73.9544 | -0.34851 | -0.28596 | 0.45082 | -0.57311 | 0.22552 | 0.61589 | 0.2246 | -0.51149 | 0.55863 | 1.0122 | 0.28731 | 90.4899 | 90.4899 | 19.566 | 17.461 | -1.93 | -4.99 | -21.671 | 2000000 | 720000000 | 0 | 117.57 | 0 | 117.57 | 117.57 | 0 | #DIV/0! | #DIV/0! | 0.002 | #DIV/0! | #DIV/0! | #DIV/0! | #DIV/0! | #DIV/0! | #DIV/0!
2 | -1.93 | -92.25 | 17.461 | 117.57 | -21.671 | 40.95 | -4.99 | -48.38 |  | 0.002 | 0.80076 | -92.25 | 7.4653 | 117.57 | 0.082499 | 40.95 | 0.56299 | -48.38 | -92.25 | 117.57 | 40.95 | -48.38 | 9.0379 | 3.5765 |  | -4.4516 | -1.6555 | -55.3726 | 0.67624 | 17.5107 | -4.8977 | -0.031438 | -0.80014 | 0.21055 | -0.93908 | 10.5274 | -46.9541 | -3.4552 | 6.6176 | 0.06231 | 0.05407 | 0.37393 | -0.42087 | 1.2002 | -1.4791 | 60.0112 | -73.9544 | -0.34851 | -0.28596 | 0.45082 | -0.57311 | 0.22552 | 0.61589 | 0.2246 | -0.51149 | 0.55863 | 1.0122 | 0.28731 | 90.4899 | 90.4899 | 19.566 | 17.461 | -1.93 | -4.99 | -21.671 | 2000000 | 720000000 | 0 | 117.57 | 0 | 117.57 | 117.57 | 0 | #DIV/0! | #DIV/0! | 0.002 | #DIV/0! | #DIV/0! | #DIV/0! | #DIV/0! | #DIV/0! | #DIV/0!
2 | -1.93 | -92.25 | 17.461 | 117.57 | -21.671 | 40.95 | -4.99 | -48.38 |  | 0.002 | 0.80076 | -92.25 | 7.4653 | 117.57 | 0.082499 | 40.95 | 0.56299 | -48.38 | -92.25 | 117.57 | 40.95 | -48.38 | 9.0379 | 3.5765 |  | -4.4516 | -1.6555 | -55.3726 | 0.67624 | 17.5107 | -4.8977 | -0.031438 | -0.80014 | 0.21055 | -0.93908 | 10.5274 | -46.9541 | -3.4552 | 6.6176 | 0.06231 | 0.05407 | 0.37393 | -0.42087 | 1.2002 | -1.4791 | 60.0112 | -73.9544 | -0.34851 | -0.28596 | 0.45082 | -0.57311 | 0.22552 | 0.61589 | 0.2246 | -0.51149 | 0.55863 | 1.0122 | 0.28731 | 90.4899 | 90.4899 | 19.566 | 17.461 | -1.93 | -4.99 | -21.671 | 2000000 | 720000000 | 0 | 117.57 | 0 | 117.57 | 117.57 | 0 | #DIV/0! | #DIV/0! | 0.002 | #DIV/0! | #DIV/0! | #DIV/0! | #DIV/0! | #DIV/0! | #DIV/0!
2 | -1.93 | -92.25 | 17.461 | 117.57 | -21.671 | 40.95 | -4.99 | -48.38 |  | 0.002 | 0.80076 | -92.25 | 7.4653 | 117.57 | 0.082499 | 40.95 | 0.56299 | -48.38 | -92.25 | 117.57 | 40.95 | -48.38 | 9.0379 | 3.5765 |  | -4.4516 | -1.6555 | -55.3726 | 0.67624 | 17.5107 | -4.8977 | -0.031438 | -0.80014 | 0.21055 | -0.93908 | 10.5274 | -46.9541 | -3.4552 | 6.6176 | 0.06231 | 0.05407 | 0.37393 | -0.42087 | 1.2002 | -1.4791 | 60.0112 | -73.9544 | -0.34851 | -0.28596 | 0.45082 | -0.57311 | 0.22552 | 0.61589 | 0.2246 | -0.51149 | 0.55863 | 1.0122 | 0.28731 | 90.4899 | 90.4899 | 19.566 | 17.461 | -1.93 | -4.99 | -21.671 | 2000000 | 720000000 | 0 | 117.57 | 0 | 117.57 | 117.57 | 0 | #DIV/0! | #DIV/0! | 0.002 | #DIV/0! | #DIV/0! | #DIV/0! | #DIV/0! | #DIV/0! | #DIV/0!
2 | -1.93 | -92.25 | 17.461 | 117.57 | -21.671 | 40.95 | -4.99 | -48.38 |  | 0.002 | 0.80076 | -92.25 | 7.4653 | 117.57 | 0.082499 | 40.95 | 0.56299 | -48.38 | -92.25 | 117.57 | 40.95 | -48.38 | 9.0379 | 3.5765 |  | -4.4516 | -1.6555 | -55.3726 | 0.67624 | 17.5107 | -4.8977 | -0.031438 | -0.80014 | 0.21055 | -0.93908 | 10.5274 | -46.9541 | -3.4552 | 6.6176 | 0.06231 | 0.05407 | 0.37393 | -0.42087 | 1.2002 | -1.4791 | 60.0112 | -73.9544 | -0.34851 | -0.28596 | 0.45082 | -0.57311 | 0.22552 | 0.61589 | 0.2246 | -0.51149 | 0.55863 | 1.0122 | 0.28731 | 90.4899 | 90.4899 | 19.566 | 17.461 | -1.93 | -4.99 | -21.671 | 2000000 | 720000000 | 0 | 117.57 | 0 | 117.57 | 117.57 | 0 | #DIV/0! | #DIV/0! | 0.002 | #DIV/0! | #DIV/0! | #DIV/0! | #DIV/0! | #DIV/0! | #DIV/0!
2 | -1.93 | -92.25 | 17.461 | 117.57 | -21.671 | 40.95 | -4.99 | -48.38 |  | 0.002 | 0.80076 | -92.25 | 7.4653 | 117.57 | 0.082499 | 40.95 | 0.56299 | -48.38 | -92.25 | 117.57 | 40.95 | -48.38 | 9.0379 | 3.5765 |  | -4.4516 | -1.6555 | -55.3726 | 0.67624 | 17.5107 | -4.8977 | -0.031438 | -0.80014 | 0.21055 | -0.93908 | 10.5274 | -46.9541 | -3.4552 | 6.6176 | 0.06231 | 0.05407 | 0.37393 | -0.42087 | 1.2002 | -1.4791 | 60.0112 | -73.9544 | -0.34851 | -0.28596 | 0.45082 | -0.57311 | 0.22552 | 0.61589 | 0.2246 | -0.51149 | 0.55863 | 1.0122 | 0.28731 | 90.4899 | 90.4899 | 19.566 | 17.461 | -1.93 | -4.99 | -21.671 | 2000000 | 720000000 | 0 | 117.57 | 0 | 117.57 | 117.57 | 0 | #DIV/0! | #DIV/0! | 0.002 | #DIV/0! | #DIV/0! | #DIV/0! | #DIV/0! | #DIV/0! | #DIV/0!
2 | -1.93 | -92.25 | 17.461 | 117.57 | -21.671 | 40.95 | -4.99 | -48.38 |  | 0.002 | 0.80076 | -92.25 | 7.4653 | 117.57 | 0.082499 | 40.95 | 0.56299 | -48.38 | -92.25 | 117.57 | 40.95 | -48.38 | 9.0379 | 3.5765 |  | -4.4516 | -1.6555 | -55.3726 | 0.67624 | 17.5107 | -4.8977 | -0.031438 | -0.80014 | 0.21055 | -0.93908 | 10.5274 | -46.9541 | -3.4552 | 6.6176 | 0.06231 | 0.05407 | 0.37393 | -0.42087 | 1.2002 | -1.4791 | 60.0112 | -73.9544 | -0.34851 | -0.28596 | 0.45082 | -0.57311 | 0.22552 | 0.61589 | 0.2246 | -0.51149 | 0.55863 | 1.0122 | 0.28731 | 90.4899 | 90.4899 | 19.566 | 17.461 | -1.93 | -4.99 | -21.671 | 2000000 | 720000000 | 0 | 117.57 | 0 | 117.57 | 117.57 | 0 | #DIV/0! | #DIV/0! | 0.002 | #DIV/0! | #DIV/0! | #DIV/0! | #DIV/0! | #DIV/0! | #DIV/0!
2 | -1.93 | -92.25 | 17.461 | 117.57 | -21.671 | 40.95 | -4.99 | -48.38 |  | 0.002 | 0.80076 | -92.25 | 7.4653 | 117.57 | 0.082499 | 40.95 | 0.56299 | -48.38 | -92.25 | 117.57 | 40.95 | -48.38 | 9.0379 | 3.5765 |  | -4.4516 | -1.6555 | -55.3726 | 0.67624 | 17.5107 | -4.8977 | -0.031438 | -0.80014 | 0.21055 | -0.93908 | 10.5274 | -46.9541 | -3.4552 | 6.6176 | 0.06231 | 0.05407 | 0.37393 | -0.42087 | 1.2002 | -1.4791 | 60.0112 | -73.9544 | -0.34851 | -0.28596 | 0.45082 | -0.57311 | 0.22552 | 0.61589 | 0.2246 | -0.51149 | 0.55863 | 1.0122 | 0.28731 | 90.4899 | 90.4899 | 19.566 | 17.461 | -1.93 | -4.99 | -21.671 | 2000000 | 720000000 | 0 | 117.57 | 0 | 117.57 | 117.57 | 0 | #DIV/0! | #DIV/0! | 0.002 | #DIV/0! | #DIV/0! | #DIV/0! | #DIV/0! | #DIV/0! | #DIV/0!
2 | -1.93 | -92.25 | 17.461 | 117.57 | -21.671 | 40.95 | -4.99 | -48.38 |  | 0.002 | 0.80076 | -92.25 | 7.4653 | 117.57 | 0.082499 | 40.95 | 0.56299 | -48.38 | -92.25 | 117.57 | 40.95 | -48.38 | 9.0379 | 3.5765 |  | -4.4516 | -1.6555 | -55.3726 | 0.67624 | 17.5107 | -4.8977 | -0.031438 | -0.80014 | 0.21055 | -0.93908 | 10.5274 | -46.9541 | -3.4552 | 6.6176 | 0.06231 | 0.05407 | 0.37393 | -0.42087 | 1.2002 | -1.4791 | 60.0112 | -73.9544 | -0.34851 | -0.28596 | 0.45082 | -0.57311 | 0.22552 | 0.61589 | 0.2246 | -0.51149 | 0.55863 | 1.0122 | 0.28731 | 90.4899 | 90.4899 | 19.566 | 17.461 | -1.93 | -4.99 | -21.671 | 2000000 | 720000000 | 0 | 117.57 | 0 | 117.57 | 117.57 | 0 | #DIV/0! | #DIV/0! | 0.002 | #DIV/0! | #DIV/0! | #DIV/0! | #DIV/0! | #DIV/0! | #DIV/0!
2 | -1.93 | -92.25 | 17.461 | 117.57 | -21.671 | 40.95 | -4.99 | -48.38 |  | 0.002 | 0.80076 | -92.25 | 7.4653 | 117.57 | 0.082499 | 40.95 | 0.56299 | -48.38 | -92.25 | 117.57 | 40.95 | -48.38 | 9.0379 | 3.5765 |  | -4.4516 | -1.6555 | -55.3726 | 0.67624 | 17.5107 | -4.8977 | -0.031438 | -0.80014 | 0.21055 | -0.93908 | 10.5274 | -46.9541 | -3.4552 | 6.6176 | 0.06231 | 0.05407 | 0.37393 | -0.42087 | 1.2002 | -1.4791 | 60.0112 | -73.9544 | -0.34851 | -0.28596 | 0.45082 | -0.57311 | 0.22552 | 0.61589 | 0.2246 | -0.51149 | 0.55863 | 1.0122 | 0.28731 | 90.4899 | 90.4899 | 19.566 | 17.461 | -1.93 | -4.99 | -21.671 | 2000000 | 720000000 | 0 | 117.57 | 0 | 117.57 | 117.57 | 0 | #DIV/0! | #DIV/0! | 0.002 | #DIV/0! | #DIV/0! | #DIV/0! | #DIV/0! | #DIV/0! | #DIV/0!
2 | -1.93 | -92.25 | 17.461 | 117.57 | -21.671 | 40.95 | -4.99 | -48.38 |  | 0.002 | 0.80076 | -92.25 | 7.4653 | 117.57 | 0.082499 | 40.95 | 0.56299 | -48.38 | -92.25 | 117.57 | 40.95 | -48.38 | 9.0379 | 3.5765 |  | -4.4516 | -1.6555 | -55.3726 | 0.67624 | 17.5107 | -4.8977 | -0.031438 | -0.80014 | 0.21055 | -0.93908 | 10.5274 | -46.9541 | -3.4552 | 6.6176 | 0.06231 | 0.05407 | 0.37393 | -0.42087 | 1.2002 | -1.4791 | 60.0112 | -73.9544 | -0.34851 | -0.28596 | 0.45082 | -0.57311 | 0.22552 | 0.61589 | 0.2246 | -0.51149 | 0.55863 | 1.0122 | 0.28731 | 90.4899 | 90.4899 | 19.566 | 17.461 | -1.93 | -4.99 | -21.671 | 2000000 | 720000000 | 0 | 117.57 | 0 | 117.57 | 117.57 | 0 | #DIV/0! | #DIV/0! | 0.002 | #DIV/0! | #DIV/0! | #DIV/0! | #DIV/0! | #DIV/0! | #DIV/0!
2 | -1.93 | -92.25 | 17.461 | 117.57 | -21.671 | 40.95 | -4.99 | -48.38 |  | 0.002 | 0.80076 | -92.25 | 7.4653 | 117.57 | 0.082499 | 40.95 | 0.56299 | -48.38 | -92.25 | 117.57 | 40.95 | -48.38 | 9.0379 | 3.5765 |  | -4.4516 | -1.6555 | -55.3726 | 0.67624 | 17.5107 | -4.8977 | -0.031438 | -0.80014 | 0.21055 | -0.93908 | 10.5274 | -46.9541 | -3.4552 | 6.6176 | 0.06231 | 0.05407 | 0.37393 | -0.42087 | 1.2002 | -1.4791 | 60.0112 | -73.9544 | -0.34851 | -0.28596 | 0.45082 | -0.57311 | 0.22552 | 0.61589 | 0.2246 | -0.51149 | 0.55863 | 1.0122 | 0.28731 | 90.4899 | 90.4899 | 19.566 | 17.461 | -1.93 | -4.99 | -21.671 | 2000000 | 720000000 | 0 | 117.57 | 0 | 117.57 | 117.57 | 0 | #DIV/0! | #DIV/0! | 0.002 | #DIV/0! | #DIV/0! | #DIV/0! | #DIV/0! | #DIV/0! | #DIV/0!
2 | -1.93 | -92.25 | 17.461 | 117.57 | -21.671 | 40.95 | -4.99 | -48.38 |  | 0.002 | 0.80076 | -92.25 | 7.4653 | 117.57 | 0.082499 | 40.95 | 0.56299 | -48.38 | -92.25 | 117.57 | 40.95 | -48.38 | 9.0379 | 3.5765 |  | -4.4516 | -1.6555 | -55.3726 | 0.67624 | 17.5107 | -4.8977 | -0.031438 | -0.80014 | 0.21055 | -0.93908 | 10.5274 | -46.9541 | -3.4552 | 6.6176 | 0.06231 | 0.05407 | 0.37393 | -0.42087 | 1.2002 | -1.4791 | 60.0112 | -73.9544 | -0.34851 | -0.28596 | 0.45082 | -0.57311 | 0.22552 | 0.61589 | 0.2246 | -0.51149 | 0.55863 | 1.0122 | 0.28731 | 90.4899 | 90.4899 | 19.566 | 17.461 | -1.93 | -4.99 | -21.671 | 2000000 | 720000000 | 0 | 117.57 | 0 | 117.57 | 117.57 | 0 | #DIV/0! | #DIV/0! | 0.002 | #DIV/0! | #DIV/0! | #DIV/0! | #DIV/0! | #DIV/0! | #DIV/0!
2 | -1.93 | -92.25 | 17.461 | 117.57 | -21.671 | 40.95 | -4.99 | -48.38 |  | 0.002 | 0.80076 | -92.25 | 7.4653 | 117.57 | 0.082499 | 40.95 | 0.56299 | -48.38 | -92.25 | 117.57 | 40.95 | -48.38 | 9.0379 | 3.5765 |  | -4.4516 | -1.6555 | -55.3726 | 0.67624 | 17.5107 | -4.8977 | -0.031438 | -0.80014 | 0.21055 | -0.93908 | 10.5274 | -46.9541 | -3.4552 | 6.6176 | 0.06231 | 0.05407 | 0.37393 | -0.42087 | 1.2002 | -1.4791 | 60.0112 | -73.9544 | -0.34851 | -0.28596 | 0.45082 | -0.57311 | 0.22552 | 0.61589 | 0.2246 | -0.51149 | 0.55863 | 1.0122 | 0.28731 | 90.4899 | 90.4899 | 19.566 | 17.461 | -1.93 | -4.99 | -21.671 | 2000000 | 720000000 | 0 | 117.57 | 0 | 117.57 | 117.57 | 0 | #DIV/0! | #DIV/0! | 0.002 | #DIV/0! | #DIV/0! | #DIV/0! | #DIV/0! | #DIV/0! | #DIV/0!
2 | -1.93 | -92.25 | 17.461 | 117.57 | -21.671 | 40.95 | -4.99 | -48.38 |  | 0.002 | 0.80076 | -92.25 | 7.4653 | 117.57 | 0.082499 | 40.95 | 0.56299 | -48.38 | -92.25 | 117.57 | 40.95 | -48.38 | 9.0379 | 3.5765 |  | -4.4516 | -1.6555 | -55.3726 | 0.67624 | 17.5107 | -4.8977 | -0.031438 | -0.80014 | 0.21055 | -0.93908 | 10.5274 | -46.9541 | -3.4552 | 6.6176 | 0.06231 | 0.05407 | 0.37393 | -0.42087 | 1.2002 | -1.4791 | 60.0112 | -73.9544 | -0.34851 | -0.28596 | 0.45082 | -0.57311 | 0.22552 | 0.61589 | 0.2246 | -0.51149 | 0.55863 | 1.0122 | 0.28731 | 90.4899 | 90.4899 | 19.566 | 17.461 | -1.93 | -4.99 | -21.671 | 2000000 | 720000000 | 0 | 117.57 | 0 | 117.57 | 117.57 | 0 | #DIV/0! | #DIV/0! | 0.002 | #DIV/0! | #DIV/0! | #DIV/0! | #DIV/0! | #DIV/0! | #DIV/0!
2 | -1.93 | -92.25 | 17.461 | 117.57 | -21.671 | 40.95 | -4.99 | -48.38 |  | 0.002 | 0.80076 | -92.25 | 7.4653 | 117.57 | 0.082499 | 40.95 | 0.56299 | -48.38 | -92.25 | 117.57 | 40.95 | -48.38 | 9.0379 | 3.5765 |  | -4.4516 | -1.6555 | -55.3726 | 0.67624 | 17.5107 | -4.8977 | -0.031438 | -0.80014 | 0.21055 | -0.93908 | 10.5274 | -46.9541 | -3.4552 | 6.6176 | 0.06231 | 0.05407 | 0.37393 | -0.42087 | 1.2002 | -1.4791 | 60.0112 | -73.9544 | -0.34851 | -0.28596 | 0.45082 | -0.57311 | 0.22552 | 0.61589 | 0.2246 | -0.51149 | 0.55863 | 1.0122 | 0.28731 | 90.4899 | 90.4899 | 19.566 | 17.461 | -1.93 | -4.99 | -21.671 | 2000000 | 720000000 | 0 | 117.57 | 0 | 117.57 | 117.57 | 0 | #DIV/0! | #DIV/0! | 0.002 | #DIV/0! | #DIV/0! | #DIV/0! | #DIV/0! | #DIV/0! | #DIV/0!
2 | -1.93 | -92.25 | 17.461 | 117.57 | -21.671 | 40.95 | -4.99 | -48.38 |  | 0.002 | 0.80076 | -92.25 | 7.4653 | 117.57 | 0.082499 | 40.95 | 0.56299 | -48.38 | -92.25 | 117.57 | 40.95 | -48.38 | 9.0379 | 3.5765 |  | -4.4516 | -1.6555 | -55.3726 | 0.67624 | 17.5107 | -4.8977 | -0.031438 | -0.80014 | 0.21055 | -0.93908 | 10.5274 | -46.9541 | -3.4552 | 6.6176 | 0.06231 | 0.05407 | 0.37393 | -0.42087 | 1.2002 | -1.4791 | 60.0112 | -73.9544 | -0.34851 | -0.28596 | 0.45082 | -0.57311 | 0.22552 | 0.61589 | 0.2246 | -0.51149 | 0.55863 | 1.0122 | 0.28731 | 90.4899 | 90.4899 | 19.566 | 17.461 | -1.93 | -4.99 | -21.671 | 2000000 | 720000000 | 0 | 117.57 | 0 | 117.57 | 117.57 | 0 | #DIV/0! | #DIV/0! | 0.002 | #DIV/0! | #DIV/0! | #DIV/0! | #DIV/0! | #DIV/0! | #DIV/0!
2 | -1.93 | -92.25 | 17.461 | 117.57 | -21.671 | 40.95 | -4.99 | -48.38 |  | 0.002 | 0.80076 | -92.25 | 7.4653 | 117.57 | 0.082499 | 40.95 | 0.56299 | -48.38 | -92.25 | 117.57 | 40.95 | -48.38 | 9.0379 | 3.5765 |  | -4.4516 | -1.6555 | -55.3726 | 0.67624 | 17.5107 | -4.8977 | -0.031438 | -0.80014 | 0.21055 | -0.93908 | 10.5274 | -46.9541 | -3.4552 | 6.6176 | 0.06231 | 0.05407 | 0.37393 | -0.42087 | 1.2002 | -1.4791 | 60.0112 | -73.9544 | -0.34851 | -0.28596 | 0.45082 | -0.57311 | 0.22552 | 0.61589 | 0.2246 | -0.51149 | 0.55863 | 1.0122 | 0.28731 | 90.4899 | 90.4899 | 19.566 | 17.461 | -1.93 | -4.99 | -21.671 | 2000000 | 720000000 | 0 | 117.57 | 0 | 117.57 | 117.57 | 0 | #DIV/0! | #DIV/0! | 0.002 | #DIV/0! | #DIV/0! | #DIV/0! | #DIV/0! | #DIV/0! | #DIV/0!
2 | -1.93 | -92.25 | 17.461 | 117.57 | -21.671 | 40.95 | -4.99 | -48.38 |  | 0.002 | 0.80076 | -92.25 | 7.4653 | 117.57 | 0.082499 | 40.95 | 0.56299 | -48.38 | -92.25 | 117.57 | 40.95 | -48.38 | 9.0379 | 3.5765 |  | -4.4516 | -1.6555 | -55.3726 | 0.67624 | 17.5107 | -4.8977 | -0.031438 | -0.80014 | 0.21055 | -0.93908 | 10.5274 | -46.9541 | -3.4552 | 6.6176 | 0.06231 | 0.05407 | 0.37393 | -0.42087 | 1.2002 | -1.4791 | 60.0112 | -73.9544 | -0.34851 | -0.28596 | 0.45082 | -0.57311 | 0.22552 | 0.61589 | 0.2246 | -0.51149 | 0.55863 | 1.0122 | 0.28731 | 90.4899 | 90.4899 | 19.566 | 17.461 | -1.93 | -4.99 | -21.671 | 2000000 | 720000000 | 0 | 117.57 | 0 | 117.57 | 117.57 | 0 | #DIV/0! | #DIV/0! | 0.002 | #DIV/0! | #DIV/0! | #DIV/0! | #DIV/0! | #DIV/0! | #DIV/0!
2 | -1.93 | -92.25 | 17.461 | 117.57 | -21.671 | 40.95 | -4.99 | -48.38 |  | 0.002 | 0.80076 | -92.25 | 7.4653 | 117.57 | 0.082499 | 40.95 | 0.56299 | -48.38 | -92.25 | 117.57 | 40.95 | -48.38 | 9.0379 | 3.5765 |  | -4.4516 | -1.6555 | -55.3726 | 0.67624 | 17.5107 | -4.8977 | -0.031438 | -0.80014 | 0.21055 | -0.93908 | 10.5274 | -46.9541 | -3.4552 | 6.6176 | 0.06231 | 0.05407 | 0.37393 | -0.42087 | 1.2002 | -1.4791 | 60.0112 | -73.9544 | -0.34851 | -0.28596 | 0.45082 | -0.57311 | 0.22552 | 0.61589 | 0.2246 | -0.51149 | 0.55863 | 1.0122 | 0.28731 | 90.4899 | 90.4899 | 19.566 | 17.461 | -1.93 | -4.99 | -21.671 | 2000000 | 720000000 | 0 | 117.57 | 0 | 117.57 | 117.57 | 0 | #DIV/0! | #DIV/0! | 0.002 | #DIV/0! | #DIV/0! | #DIV/0! | #DIV/0! | #DIV/0! | #DIV/0!
2 | -1.93 | -92.25 | 17.461 | 117.57 | -21.671 | 40.95 | -4.99 | -48.38 |  | 0.002 | 0.80076 | -92.25 | 7.4653 | 117.57 | 0.082499 | 40.95 | 0.56299 | -48.38 | -92.25 | 117.57 | 40.95 | -48.38 | 9.0379 | 3.5765 |  | -4.4516 | -1.6555 | -55.3726 | 0.67624 | 17.5107 | -4.8977 | -0.031438 | -0.80014 | 0.21055 | -0.93908 | 10.5274 | -46.9541 | -3.4552 | 6.6176 | 0.06231 | 0.05407 | 0.37393 | -0.42087 | 1.2002 | -1.4791 | 60.0112 | -73.9544 | -0.34851 | -0.28596 | 0.45082 | -0.57311 | 0.22552 | 0.61589 | 0.2246 | -0.51149 | 0.55863 | 1.0122 | 0.28731 | 90.4899 | 90.4899 | 19.566 | 17.461 | -1.93 | -4.99 | -21.671 | 2000000 | 720000000 | 0 | 117.57 | 0 | 117.57 | 117.57 | 0 | #DIV/0! | #DIV/0! | 0.002 | #DIV/0! | #DIV/0! | #DIV/0! | #DIV/0! | #DIV/0! | #DIV/0!
2 | -1.93 | -92.25 | 17.461 | 117.57 | -21.671 | 40.95 | -4.99 | -48.38 |  | 0.002 | 0.80076 | -92.25 | 7.4653 | 117.57 | 0.082499 | 40.95 | 0.56299 | -48.38 | -92.25 | 117.57 | 40.95 | -48.38 | 9.0379 | 3.5765 |  | -4.4516 | -1.6555 | -55.3726 | 0.67624 | 17.5107 | -4.8977 | -0.031438 | -0.80014 | 0.21055 | -0.93908 | 10.5274 | -46.9541 | -3.4552 | 6.6176 | 0.06231 | 0.05407 | 0.37393 | -0.42087 | 1.2002 | -1.4791 | 60.0112 | -73.9544 | -0.34851 | -0.28596 | 0.45082 | -0.57311 | 0.22552 | 0.61589 | 0.2246 | -0.51149 | 0.55863 | 1.0122 | 0.28731 | 90.4899 | 90.4899 | 19.566 | 17.461 | -1.93 | -4.99 | -21.671 | 2000000 | 720000000 | 0 | 117.57 | 0 | 117.57 | 117.57 | 0 | #DIV/0! | #DIV/0! | 0.002 | #DIV/0! | #DIV/0! | #DIV/0! | #DIV/0! | #DIV/0! | #DIV/0!
2 | -1.93 | -92.25 | 17.461 | 117.57 | -21.671 | 40.95 | -4.99 | -48.38 |  | 0.002 | 0.80076 | -92.25 | 7.4653 | 117.57 | 0.082499 | 40.95 | 0.56299 | -48.38 | -92.25 | 117.57 | 40.95 | -48.38 | 9.0379 | 3.5765 |  | -4.4516 | -1.6555 | -55.3726 | 0.67624 | 17.5107 | -4.8977 | -0.031438 | -0.80014 | 0.21055 | -0.93908 | 10.5274 | -46.9541 | -3.4552 | 6.6176 | 0.06231 | 0.05407 | 0.37393 | -0.42087 | 1.2002 | -1.4791 | 60.0112 | -73.9544 | -0.34851 | -0.28596 | 0.45082 | -0.57311 | 0.22552 | 0.61589 | 0.2246 | -0.51149 | 0.55863 | 1.0122 | 0.28731 | 90.4899 | 90.4899 | 19.566 | 17.461 | -1.93 | -4.99 | -21.671 | 2000000 | 720000000 | 0 | 117.57 | 0 | 117.57 | 117.57 | 0 | #DIV/0! | #DIV/0! | 0.002 | #DIV/0! | #DIV/0! | #DIV/0! | #DIV/0! | #DIV/0! | #DIV/0!
2 | -1.93 | -92.25 | 17.461 | 117.57 | -21.671 | 40.95 | -4.99 | -48.38 |  | 0.002 | 0.80076 | -92.25 | 7.4653 | 117.57 | 0.082499 | 40.95 | 0.56299 | -48.38 | -92.25 | 117.57 | 40.95 | -48.38 | 9.0379 | 3.5765 |  | -4.4516 | -1.6555 | -55.3726 | 0.67624 | 17.5107 | -4.8977 | -0.031438 | -0.80014 | 0.21055 | -0.93908 | 10.5274 | -46.9541 | -3.4552 | 6.6176 | 0.06231 | 0.05407 | 0.37393 | -0.42087 | 1.2002 | -1.4791 | 60.0112 | -73.9544 | -0.34851 | -0.28596 | 0.45082 | -0.57311 | 0.22552 | 0.61589 | 0.2246 | -0.51149 | 0.55863 | 1.0122 | 0.28731 | 90.4899 | 90.4899 | 19.566 | 17.461 | -1.93 | -4.99 | -21.671 | 2000000 | 720000000 | 0 | 117.57 | 0 | 117.57 | 117.57 | 0 | #DIV/0! | #DIV/0! | 0.002 | #DIV/0! | #DIV/0! | #DIV/0! | #DIV/0! | #DIV/0! | #DIV/0!
2 | -1.93 | -92.25 | 17.461 | 117.57 | -21.671 | 40.95 | -4.99 | -48.38 |  | 0.002 | 0.80076 | -92.25 | 7.4653 | 117.57 | 0.082499 | 40.95 | 0.56299 | -48.38 | -92.25 | 117.57 | 40.95 | -48.38 | 9.0379 | 3.5765 |  | -4.4516 | -1.6555 | -55.3726 | 0.67624 | 17.5107 | -4.8977 | -0.031438 | -0.80014 | 0.21055 | -0.93908 | 10.5274 | -46.9541 | -3.4552 | 6.6176 | 0.06231 | 0.05407 | 0.37393 | -0.42087 | 1.2002 | -1.4791 | 60.0112 | -73.9544 | -0.34851 | -0.28596 | 0.45082 | -0.57311 | 0.22552 | 0.61589 | 0.2246 | -0.51149 | 0.55863 | 1.0122 | 0.28731 | 90.4899 | 90.4899 | 19.566 | 17.461 | -1.93 | -4.99 | -21.671 | 2000000 | 720000000 | 0 | 117.57 | 0 | 117.57 | 117.57 | 0 | #DIV/0! | #DIV/0! | 0.002 | #DIV/0! | #DIV/0! | #DIV/0! | #DIV/0! | #DIV/0! | #DIV/0!
2 | -1.93 | -92.25 | 17.461 | 117.57 | -21.671 | 40.95 | -4.99 | -48.38 |  | 0.002 | 0.80076 | -92.25 | 7.4653 | 117.57 | 0.082499 | 40.95 | 0.56299 | -48.38 | -92.25 | 117.57 | 40.95 | -48.38 | 9.0379 | 3.5765 |  | -4.4516 | -1.6555 | -55.3726 | 0.67624 | 17.5107 | -4.8977 | -0.031438 | -0.80014 | 0.21055 | -0.93908 | 10.5274 | -46.9541 | -3.4552 | 6.6176 | 0.06231 | 0.05407 | 0.37393 | -0.42087 | 1.2002 | -1.4791 | 60.0112 | -73.9544 | -0.34851 | -0.28596 | 0.45082 | -0.57311 | 0.22552 | 0.61589 | 0.2246 | -0.51149 | 0.55863 | 1.0122 | 0.28731 | 90.4899 | 90.4899 | 19.566 | 17.461 | -1.93 | -4.99 | -21.671 | 2000000 | 720000000 | 0 | 117.57 | 0 | 117.57 | 117.57 | 0 | #DIV/0! | #DIV/0! | 0.002 | #DIV/0! | #DIV/0! | #DIV/0! | #DIV/0! | #DIV/0! | #DIV/0!
2 | -1.93 | -92.25 | 17.461 | 117.57 | -21.671 | 40.95 | -4.99 | -48.38 |  | 0.002 | 0.80076 | -92.25 | 7.4653 | 117.57 | 0.082499 | 40.95 | 0.56299 | -48.38 | -92.25 | 117.57 | 40.95 | -48.38 | 9.0379 | 3.5765 |  | -4.4516 | -1.6555 | -55.3726 | 0.67624 | 17.5107 | -4.8977 | -0.031438 | -0.80014 | 0.21055 | -0.93908 | 10.5274 | -46.9541 | -3.4552 | 6.6176 | 0.06231 | 0.05407 | 0.37393 | -0.42087 | 1.2002 | -1.4791 | 60.0112 | -73.9544 | -0.34851 | -0.28596 | 0.45082 | -0.57311 | 0.22552 | 0.61589 | 0.2246 | -0.51149 | 0.55863 | 1.0122 | 0.28731 | 90.4899 | 90.4899 | 19.566 | 17.461 | -1.93 | -4.99 | -21.671 | 2000000 | 720000000 | 0 | 117.57 | 0 | 117.57 | 117.57 | 0 | #DIV/0! | #DIV/0! | 0.002 | #DIV/0! | #DIV/0! | #DIV/0! | #DIV/0! | #DIV/0! | #DIV/0!
2 | -1.93 | -92.25 | 17.461 | 117.57 | -21.671 | 40.95 | -4.99 | -48.38 |  | 0.002 | 0.80076 | -92.25 | 7.4653 | 117.57 | 0.082499 | 40.95 | 0.56299 | -48.38 | -92.25 | 117.57 | 40.95 | -48.38 | 9.0379 | 3.5765 |  | -4.4516 | -1.6555 | -55.3726 | 0.67624 | 17.5107 | -4.8977 | -0.031438 | -0.80014 | 0.21055 | -0.93908 | 10.5274 | -46.9541 | -3.4552 | 6.6176 | 0.06231 | 0.05407 | 0.37393 | -0.42087 | 1.2002 | -1.4791 | 60.0112 | -73.9544 | -0.34851 | -0.28596 | 0.45082 | -0.57311 | 0.22552 | 0.61589 | 0.2246 | -0.51149 | 0.55863 | 1.0122 | 0.28731 | 90.4899 | 90.4899 | 19.566 | 17.461 | -1.93 | -4.99 | -21.671 | 2000000 | 720000000 | 0 | 117.57 | 0 | 117.57 | 117.57 | 0 | #DIV/0! | #DIV/0! | 0.002 | #DIV/0! | #DIV/0! | #DIV/0! | #DIV/0! | #DIV/0! | #DIV/0!
2 | -1.93 | -92.25 | 17.461 | 117.57 | -21.671 | 40.95 | -4.99 | -48.38 |  | 0.002 | 0.80076 | -92.25 | 7.4653 | 117.57 | 0.082499 | 40.95 | 0.56299 | -48.38 | -92.25 | 117.57 | 40.95 | -48.38 | 9.0379 | 3.5765 |  | -4.4516 | -1.6555 | -55.3726 | 0.67624 | 17.5107 | -4.8977 | -0.031438 | -0.80014 | 0.21055 | -0.93908 | 10.5274 | -46.9541 | -3.4552 | 6.6176 | 0.06231 | 0.05407 | 0.37393 | -0.42087 | 1.2002 | -1.4791 | 60.0112 | -73.9544 | -0.34851 | -0.28596 | 0.45082 | -0.57311 | 0.22552 | 0.61589 | 0.2246 | -0.51149 | 0.55863 | 1.0122 | 0.28731 | 90.4899 | 90.4899 | 19.566 | 17.461 | -1.93 | -4.99 | -21.671 | 2000000 | 720000000 | 0 | 117.57 | 0 | 117.57 | 117.57 | 0 | #DIV/0! | #DIV/0! | 0.002 | #DIV/0! | #DIV/0! | #DIV/0! | #DIV/0! | #DIV/0! | #DIV/0!
2 | -1.93 | -92.25 | 17.461 | 117.57 | -21.671 | 40.95 | -4.99 | -48.38 |  | 0.002 | 0.80076 | -92.25 | 7.4653 | 117.57 | 0.082499 | 40.95 | 0.56299 | -48.38 | -92.25 | 117.57 | 40.95 | -48.38 | 9.0379 | 3.5765 |  | -4.4516 | -1.6555 | -55.3726 | 0.67624 | 17.5107 | -4.8977 | -0.031438 | -0.80014 | 0.21055 | -0.93908 | 10.5274 | -46.9541 | -3.4552 | 6.6176 | 0.06231 | 0.05407 | 0.37393 | -0.42087 | 1.2002 | -1.4791 | 60.0112 | -73.9544 | -0.34851 | -0.28596 | 0.45082 | -0.57311 | 0.22552 | 0.61589 | 0.2246 | -0.51149 | 0.55863 | 1.0122 | 0.28731 | 90.4899 | 90.4899 | 19.566 | 17.461 | -1.93 | -4.99 | -21.671 | 2000000 | 720000000 | 0 | 117.57 | 0 | 117.57 | 117.57 | 0 | #DIV/0! | #DIV/0! | 0.002 | #DIV/0! | #DIV/0! | #DIV/0! | #DIV/0! | #DIV/0! | #DIV/0!
2 | -1.93 | -92.25 | 17.461 | 117.57 | -21.671 | 40.95 | -4.99 | -48.38 |  | 0.002 | 0.80076 | -92.25 | 7.4653 | 117.57 | 0.082499 | 40.95 | 0.56299 | -48.38 | -92.25 | 117.57 | 40.95 | -48.38 | 9.0379 | 3.5765 |  | -4.4516 | -1.6555 | -55.3726 | 0.67624 | 17.5107 | -4.8977 | -0.031438 | -0.80014 | 0.21055 | -0.93908 | 10.5274 | -46.9541 | -3.4552 | 6.6176 | 0.06231 | 0.05407 | 0.37393 | -0.42087 | 1.2002 | -1.4791 | 60.0112 | -73.9544 | -0.34851 | -0.28596 | 0.45082 | -0.57311 | 0.22552 | 0.61589 | 0.2246 | -0.51149 | 0.55863 | 1.0122 | 0.28731 | 90.4899 | 90.4899 | 19.566 | 17.461 | -1.93 | -4.99 | -21.671 | 2000000 | 720000000 | 0 | 117.57 | 0 | 117.57 | 117.57 | 0 | #DIV/0! | #DIV/0! | 0.002 | #DIV/0! | #DIV/0! | #DIV/0! | #DIV/0! | #DIV/0! | #DIV/0!
2 | -1.93 | -92.25 | 17.461 | 117.57 | -21.671 | 40.95 | -4.99 | -48.38 |  | 0.002 | 0.80076 | -92.25 | 7.4653 | 117.57 | 0.082499 | 40.95 | 0.56299 | -48.38 | -92.25 | 117.57 | 40.95 | -48.38 | 9.0379 | 3.5765 |  | -4.4516 | -1.6555 | -55.3726 | 0.67624 | 17.5107 | -4.8977 | -0.031438 | -0.80014 | 0.21055 | -0.93908 | 10.5274 | -46.9541 | -3.4552 | 6.6176 | 0.06231 | 0.05407 | 0.37393 | -0.42087 | 1.2002 | -1.4791 | 60.0112 | -73.9544 | -0.34851 | -0.28596 | 0.45082 | -0.57311 | 0.22552 | 0.61589 | 0.2246 | -0.51149 | 0.55863 | 1.0122 | 0.28731 | 90.4899 | 90.4899 | 19.566 | 17.461 | -1.93 | -4.99 | -21.671 | 2000000 | 720000000 | 0 | 117.57 | 0 | 117.57 | 117.57 | 0 | #DIV/0! | #DIV/0! | 0.002 | #DIV/0! | #DIV/0! | #DIV/0! | #DIV/0! | #DIV/0! | #DIV/0!
2 | -1.93 | -92.25 | 17.461 | 117.57 | -21.671 | 40.95 | -4.99 | -48.38 |  | 0.002 | 0.80076 | -92.25 | 7.4653 | 117.57 | 0.082499 | 40.95 | 0.56299 | -48.38 | -92.25 | 117.57 | 40.95 | -48.38 | 9.0379 | 3.5765 |  | -4.4516 | -1.6555 | -55.3726 | 0.67624 | 17.5107 | -4.8977 | -0.031438 | -0.80014 | 0.21055 | -0.93908 | 10.5274 | -46.9541 | -3.4552 | 6.6176 | 0.06231 | 0.05407 | 0.37393 | -0.42087 | 1.2002 | -1.4791 | 60.0112 | -73.9544 | -0.34851 | -0.28596 | 0.45082 | -0.57311 | 0.22552 | 0.61589 | 0.2246 | -0.51149 | 0.55863 | 1.0122 | 0.28731 | 90.4899 | 90.4899 | 19.566 | 17.461 | -1.93 | -4.99 | -21.671 | 2000000 | 720000000 | 0 | 117.57 | 0 | 117.57 | 117.57 | 0 | #DIV/0! | #DIV/0! | 0.002 | #DIV/0! | #DIV/0! | #DIV/0! | #DIV/0! | #DIV/0! | #DIV/0!
2 | -1.93 | -92.25 | 17.461 | 117.57 | -21.671 | 40.95 | -4.99 | -48.38 |  | 0.002 | 0.80076 | -92.25 | 7.4653 | 117.57 | 0.082499 | 40.95 | 0.56299 | -48.38 | -92.25 | 117.57 | 40.95 | -48.38 | 9.0379 | 3.5765 |  | -4.4516 | -1.6555 | -55.3726 | 0.67624 | 17.5107 | -4.8977 | -0.031438 | -0.80014 | 0.21055 | -0.93908 | 10.5274 | -46.9541 | -3.4552 | 6.6176 | 0.06231 | 0.05407 | 0.37393 | -0.42087 | 1.2002 | -1.4791 | 60.0112 | -73.9544 | -0.34851 | -0.28596 | 0.45082 | -0.57311 | 0.22552 | 0.61589 | 0.2246 | -0.51149 | 0.55863 | 1.0122 | 0.28731 | 90.4899 | 90.4899 | 19.566 | 17.461 | -1.93 | -4.99 | -21.671 | 2000000 | 720000000 | 0 | 117.57 | 0 | 117.57 | 117.57 | 0 | #DIV/0! | #DIV/0! | 0.002 | #DIV/0! | #DIV/0! | #DIV/0! | #DIV/0! | #DIV/0! | #DIV/0!
2 | -1.93 | -92.25 | 17.461 | 117.57 | -21.671 | 40.95 | -4.99 | -48.38 |  | 0.002 | 0.80076 | -92.25 | 7.4653 | 117.57 | 0.082499 | 40.95 | 0.56299 | -48.38 | -92.25 | 117.57 | 40.95 | -48.38 | 9.0379 | 3.5765 |  | -4.4516 | -1.6555 | -55.3726 | 0.67624 | 17.5107 | -4.8977 | -0.031438 | -0.80014 | 0.21055 | -0.93908 | 10.5274 | -46.9541 | -3.4552 | 6.6176 | 0.06231 | 0.05407 | 0.37393 | -0.42087 | 1.2002 | -1.4791 | 60.0112 | -73.9544 | -0.34851 | -0.28596 | 0.45082 | -0.57311 | 0.22552 | 0.61589 | 0.2246 | -0.51149 | 0.55863 | 1.0122 | 0.28731 | 90.4899 | 90.4899 | 19.566 | 17.461 | -1.93 | -4.99 | -21.671 | 2000000 | 720000000 | 0 | 117.57 | 0 | 117.57 | 117.57 | 0 | #DIV/0! | #DIV/0! | 0.002 | #DIV/0! | #DIV/0! | #DIV/0! | #DIV/0! | #DIV/0! | #DIV/0!
2 | -1.93 | -92.25 | 17.461 | 117.57 | -21.671 | 40.95 | -4.99 | -48.38 |  | 0.002 | 0.80076 | -92.25 | 7.4653 | 117.57 | 0.082499 | 40.95 | 0.56299 | -48.38 | -92.25 | 117.57 | 40.95 | -48.38 | 9.0379 | 3.5765 |  | -4.4516 | -1.6555 | -55.3726 | 0.67624 | 17.5107 | -4.8977 | -0.031438 | -0.80014 | 0.21055 | -0.93908 | 10.5274 | -46.9541 | -3.4552 | 6.6176 | 0.06231 | 0.05407 | 0.37393 | -0.42087 | 1.2002 | -1.4791 | 60.0112 | -73.9544 | -0.34851 | -0.28596 | 0.45082 | -0.57311 | 0.22552 | 0.61589 | 0.2246 | -0.51149 | 0.55863 | 1.0122 | 0.28731 | 90.4899 | 90.4899 | 19.566 | 17.461 | -1.93 | -4.99 | -21.671 | 2000000 | 720000000 | 0 | 117.57 | 0 | 117.57 | 117.57 | 0 | #DIV/0! | #DIV/0! | 0.002 | #DIV/0! | #DIV/0! | #DIV/0! | #DIV/0! | #DIV/0! | #DIV/0!
2 | -1.93 | -92.25 | 17.461 | 117.57 | -21.671 | 40.95 | -4.99 | -48.38 |  | 0.002 | 0.80076 | -92.25 | 7.4653 | 117.57 | 0.082499 | 40.95 | 0.56299 | -48.38 | -92.25 | 117.57 | 40.95 | -48.38 | 9.0379 | 3.5765 |  | -4.4516 | -1.6555 | -55.3726 | 0.67624 | 17.5107 | -4.8977 | -0.031438 | -0.80014 | 0.21055 | -0.93908 | 10.5274 | -46.9541 | -3.4552 | 6.6176 | 0.06231 | 0.05407 | 0.37393 | -0.42087 | 1.2002 | -1.4791 | 60.0112 | -73.9544 | -0.34851 | -0.28596 | 0.45082 | -0.57311 | 0.22552 | 0.61589 | 0.2246 | -0.51149 | 0.55863 | 1.0122 | 0.28731 | 90.4899 | 90.4899 | 19.566 | 17.461 | -1.93 | -4.99 | -21.671 | 2000000 | 720000000 | 0 | 117.57 | 0 | 117.57 | 117.57 | 0 | #DIV/0! | #DIV/0! | 0.002 | #DIV/0! | #DIV/0! | #DIV/0! | #DIV/0! | #DIV/0! | #DIV/0!
2 | -1.93 | -92.25 | 17.461 | 117.57 | -21.671 | 40.95 | -4.99 | -48.38 |  | 0.002 | 0.80076 | -92.25 | 7.4653 | 117.57 | 0.082499 | 40.95 | 0.56299 | -48.38 | -92.25 | 117.57 | 40.95 | -48.38 | 9.0379 | 3.5765 |  | -4.4516 | -1.6555 | -55.3726 | 0.67624 | 17.5107 | -4.8977 | -0.031438 | -0.80014 | 0.21055 | -0.93908 | 10.5274 | -46.9541 | -3.4552 | 6.6176 | 0.06231 | 0.05407 | 0.37393 | -0.42087 | 1.2002 | -1.4791 | 60.0112 | -73.9544 | -0.34851 | -0.28596 | 0.45082 | -0.57311 | 0.22552 | 0.61589 | 0.2246 | -0.51149 | 0.55863 | 1.0122 | 0.28731 | 90.4899 | 90.4899 | 19.566 | 17.461 | -1.93 | -4.99 | -21.671 | 2000000 | 720000000 | 0 | 117.57 | 0 | 117.57 | 117.57 | 0 | #DIV/0! | #DIV/0! | 0.002 | #DIV/0! | #DIV/0! | #DIV/0! | #DIV/0! | #DIV/0! | #DIV/0!
2 | -1.93 | -92.25 | 17.461 | 117.57 | -21.671 | 40.95 | -4.99 | -48.38 |  | 0.002 | 0.80076 | -92.25 | 7.4653 | 117.57 | 0.082499 | 40.95 | 0.56299 | -48.38 | -92.25 | 117.57 | 40.95 | -48.38 | 9.0379 | 3.5765 |  | -4.4516 | -1.6555 | -55.3726 | 0.67624 | 17.5107 | -4.8977 | -0.031438 | -0.80014 | 0.21055 | -0.93908 | 10.5274 | -46.9541 | -3.4552 | 6.6176 | 0.06231 | 0.05407 | 0.37393 | -0.42087 | 1.2002 | -1.4791 | 60.0112 | -73.9544 | -0.34851 | -0.28596 | 0.45082 | -0.57311 | 0.22552 | 0.61589 | 0.2246 | -0.51149 | 0.55863 | 1.0122 | 0.28731 | 90.4899 | 90.4899 | 19.566 | 17.461 | -1.93 | -4.99 | -21.671 | 2000000 | 720000000 | 0 | 117.57 | 0 | 117.57 | 117.57 | 0 | #DIV/0! | #DIV/0! | 0.002 | #DIV/0! | #DIV/0! | #DIV/0! | #DIV/0! | #DIV/0! | #DIV/0!
2 | -1.93 | -92.25 | 17.461 | 117.57 | -21.671 | 40.95 | -4.99 | -48.38 |  | 0.002 | 0.80076 | -92.25 | 7.4653 | 117.57 | 0.082499 | 40.95 | 0.56299 | -48.38 | -92.25 | 117.57 | 40.95 | -48.38 | 9.0379 | 3.5765 |  | -4.4516 | -1.6555 | -55.3726 | 0.67624 | 17.5107 | -4.8977 | -0.031438 | -0.80014 | 0.21055 | -0.93908 | 10.5274 | -46.9541 | -3.4552 | 6.6176 | 0.06231 | 0.05407 | 0.37393 | -0.42087 | 1.2002 | -1.4791 | 60.0112 | -73.9544 | -0.34851 | -0.28596 | 0.45082 | -0.57311 | 0.22552 | 0.61589 | 0.2246 | -0.51149 | 0.55863 | 1.0122 | 0.28731 | 90.4899 | 90.4899 | 19.566 | 17.461 | -1.93 | -4.99 | -21.671 | 2000000 | 720000000 | 0 | 117.57 | 0 | 117.57 | 117.57 | 0 | #DIV/0! | #DIV/0! | 0.002 | #DIV/0! | #DIV/0! | #DIV/0! | #DIV/0! | #DIV/0! | #DIV/0!
2 | -1.93 | -92.25 | 17.461 | 117.57 | -21.671 | 40.95 | -4.99 | -48.38 |  | 0.002 | 0.80076 | -92.25 | 7.4653 | 117.57 | 0.082499 | 40.95 | 0.56299 | -48.38 | -92.25 | 117.57 | 40.95 | -48.38 | 9.0379 | 3.5765 |  | -4.4516 | -1.6555 | -55.3726 | 0.67624 | 17.5107 | -4.8977 | -0.031438 | -0.80014 | 0.21055 | -0.93908 | 10.5274 | -46.9541 | -3.4552 | 6.6176 | 0.06231 | 0.05407 | 0.37393 | -0.42087 | 1.2002 | -1.4791 | 60.0112 | -73.9544 | -0.34851 | -0.28596 | 0.45082 | -0.57311 | 0.22552 | 0.61589 | 0.2246 | -0.51149 | 0.55863 | 1.0122 | 0.28731 | 90.4899 | 90.4899 | 19.566 | 17.461 | -1.93 | -4.99 | -21.671 | 2000000 | 720000000 | 0 | 117.57 | 0 | 117.57 | 117.57 | 0 | #DIV/0! | #DIV/0! | 0.002 | #DIV/0! | #DIV/0! | #DIV/0! | #DIV/0! | #DIV/0! | #DIV/0!
2 | -1.93 | -92.25 | 17.461 | 117.57 | -21.671 | 40.95 | -4.99 | -48.38 |  | 0.002 | 0.80076 | -92.25 | 7.4653 | 117.57 | 0.082499 | 40.95 | 0.56299 | -48.38 | -92.25 | 117.57 | 40.95 | -48.38 | 9.0379 | 3.5765 |  | -4.4516 | -1.6555 | -55.3726 | 0.67624 | 17.5107 | -4.8977 | -0.031438 | -0.80014 | 0.21055 | -0.93908 | 10.5274 | -46.9541 | -3.4552 | 6.6176 | 0.06231 | 0.05407 | 0.37393 | -0.42087 | 1.2002 | -1.4791 | 60.0112 | -73.9544 | -0.34851 | -0.28596 | 0.45082 | -0.57311 | 0.22552 | 0.61589 | 0.2246 | -0.51149 | 0.55863 | 1.0122 | 0.28731 | 90.4899 | 90.4899 | 19.566 | 17.461 | -1.93 | -4.99 | -21.671 | 2000000 | 720000000 | 0 | 117.57 | 0 | 117.57 | 117.57 | 0 | #DIV/0! | #DIV/0! | 0.002 | #DIV/0! | #DIV/0! | #DIV/0! | #DIV/0! | #DIV/0! | #DIV/0!
2 | -1.93 | -92.25 | 17.461 | 117.57 | -21.671 | 40.95 | -4.99 | -48.38 |  | 0.002 | 0.80076 | -92.25 | 7.4653 | 117.57 | 0.082499 | 40.95 | 0.56299 | -48.38 | -92.25 | 117.57 | 40.95 | -48.38 | 9.0379 | 3.5765 |  | -4.4516 | -1.6555 | -55.3726 | 0.67624 | 17.5107 | -4.8977 | -0.031438 | -0.80014 | 0.21055 | -0.93908 | 10.5274 | -46.9541 | -3.4552 | 6.6176 | 0.06231 | 0.05407 | 0.37393 | -0.42087 | 1.2002 | -1.4791 | 60.0112 | -73.9544 | -0.34851 | -0.28596 | 0.45082 | -0.57311 | 0.22552 | 0.61589 | 0.2246 | -0.51149 | 0.55863 | 1.0122 | 0.28731 | 90.4899 | 90.4899 | 19.566 | 17.461 | -1.93 | -4.99 | -21.671 | 2000000 | 720000000 | 0 | 117.57 | 0 | 117.57 | 117.57 | 0 | #DIV/0! | #DIV/0! | 0.002 | #DIV/0! | #DIV/0! | #DIV/0! | #DIV/0! | #DIV/0! | #DIV/0!
2 | -1.93 | -92.25 | 17.461 | 117.57 | -21.671 | 40.95 | -4.99 | -48.38 |  | 0.002 | 0.80076 | -92.25 | 7.4653 | 117.57 | 0.082499 | 40.95 | 0.56299 | -48.38 | -92.25 | 117.57 | 40.95 | -48.38 | 9.0379 | 3.5765 |  | -4.4516 | -1.6555 | -55.3726 | 0.67624 | 17.5107 | -4.8977 | -0.031438 | -0.80014 | 0.21055 | -0.93908 | 10.5274 | -46.9541 | -3.4552 | 6.6176 | 0.06231 | 0.05407 | 0.37393 | -0.42087 | 1.2002 | -1.4791 | 60.0112 | -73.9544 | -0.34851 | -0.28596 | 0.45082 | -0.57311 | 0.22552 | 0.61589 | 0.2246 | -0.51149 | 0.55863 | 1.0122 | 0.28731 | 90.4899 | 90.4899 | 19.566 | 17.461 | -1.93 | -4.99 | -21.671 | 2000000 | 720000000 | 0 | 117.57 | 0 | 117.57 | 117.57 | 0 | #DIV/0! | #DIV/0! | 0.002 | #DIV/0! | #DIV/0! | #DIV/0! | #DIV/0! | #DIV/0! | #DIV/0!
2 | -1.93 | -92.25 | 17.461 | 117.57 | -21.671 | 40.95 | -4.99 | -48.38 |  | 0.002 | 0.80076 | -92.25 | 7.4653 | 117.57 | 0.082499 | 40.95 | 0.56299 | -48.38 | -92.25 | 117.57 | 40.95 | -48.38 | 9.0379 | 3.5765 |  | -4.4516 | -1.6555 | -55.3726 | 0.67624 | 17.5107 | -4.8977 | -0.031438 | -0.80014 | 0.21055 | -0.93908 | 10.5274 | -46.9541 | -3.4552 | 6.6176 | 0.06231 | 0.05407 | 0.37393 | -0.42087 | 1.2002 | -1.4791 | 60.0112 | -73.9544 | -0.34851 | -0.28596 | 0.45082 | -0.57311 | 0.22552 | 0.61589 | 0.2246 | -0.51149 | 0.55863 | 1.0122 | 0.28731 | 90.4899 | 90.4899 | 19.566 | 17.461 | -1.93 | -4.99 | -21.671 | 2000000 | 720000000 | 0 | 117.57 | 0 | 117.57 | 117.57 | 0 | #DIV/0! | #DIV/0! | 0.002 | #DIV/0! | #DIV/0! | #DIV/0! | #DIV/0! | #DIV/0! | #DIV/0!
2 | -1.93 | -92.25 | 17.461 | 117.57 | -21.671 | 40.95 | -4.99 | -48.38 |  | 0.002 | 0.80076 | -92.25 | 7.4653 | 117.57 | 0.082499 | 40.95 | 0.56299 | -48.38 | -92.25 | 117.57 | 40.95 | -48.38 | 9.0379 | 3.5765 |  | -4.4516 | -1.6555 | -55.3726 | 0.67624 | 17.5107 | -4.8977 | -0.031438 | -0.80014 | 0.21055 | -0.93908 | 10.5274 | -46.9541 | -3.4552 | 6.6176 | 0.06231 | 0.05407 | 0.37393 | -0.42087 | 1.2002 | -1.4791 | 60.0112 | -73.9544 | -0.34851 | -0.28596 | 0.45082 | -0.57311 | 0.22552 | 0.61589 | 0.2246 | -0.51149 | 0.55863 | 1.0122 | 0.28731 | 90.4899 | 90.4899 | 19.566 | 17.461 | -1.93 | -4.99 | -21.671 | 2000000 | 720000000 | 0 | 117.57 | 0 | 117.57 | 117.57 | 0 | #DIV/0! | #DIV/0! | 0.002 | #DIV/0! | #DIV/0! | #DIV/0! | #DIV/0! | #DIV/0! | #DIV/0!
2 | -1.93 | -92.25 | 17.461 | 117.57 | -21.671 | 40.95 | -4.99 | -48.38 |  | 0.002 | 0.80076 | -92.25 | 7.4653 | 117.57 | 0.082499 | 40.95 | 0.56299 | -48.38 | -92.25 | 117.57 | 40.95 | -48.38 | 9.0379 | 3.5765 |  | -4.4516 | -1.6555 | -55.3726 | 0.67624 | 17.5107 | -4.8977 | -0.031438 | -0.80014 | 0.21055 | -0.93908 | 10.5274 | -46.9541 | -3.4552 | 6.6176 | 0.06231 | 0.05407 | 0.37393 | -0.42087 | 1.2002 | -1.4791 | 60.0112 | -73.9544 | -0.34851 | -0.28596 | 0.45082 | -0.57311 | 0.22552 | 0.61589 | 0.2246 | -0.51149 | 0.55863 | 1.0122 | 0.28731 | 90.4899 | 90.4899 | 19.566 | 17.461 | -1.93 | -4.99 | -21.671 | 2000000 | 720000000 | 0 | 117.57 | 0 | 117.57 | 117.57 | 0 | #DIV/0! | #DIV/0! | 0.002 | #DIV/0! | #DIV/0! | #DIV/0! | #DIV/0! | #DIV/0! | #DIV/0!
2 | -1.93 | -92.25 | 17.461 | 117.57 | -21.671 | 40.95 | -4.99 | -48.38 |  | 0.002 | 0.80076 | -92.25 | 7.4653 | 117.57 | 0.082499 | 40.95 | 0.56299 | -48.38 | -92.25 | 117.57 | 40.95 | -48.38 | 9.0379 | 3.5765 |  | -4.4516 | -1.6555 | -55.3726 | 0.67624 | 17.5107 | -4.8977 | -0.031438 | -0.80014 | 0.21055 | -0.93908 | 10.5274 | -46.9541 | -3.4552 | 6.6176 | 0.06231 | 0.05407 | 0.37393 | -0.42087 | 1.2002 | -1.4791 | 60.0112 | -73.9544 | -0.34851 | -0.28596 | 0.45082 | -0.57311 | 0.22552 | 0.61589 | 0.2246 | -0.51149 | 0.55863 | 1.0122 | 0.28731 | 90.4899 | 90.4899 | 19.566 | 17.461 | -1.93 | -4.99 | -21.671 | 2000000 | 720000000 | 0 | 117.57 | 0 | 117.57 | 117.57 | 0 | #DIV/0! | #DIV/0! | 0.002 | #DIV/0! | #DIV/0! | #DIV/0! | #DIV/0! | #DIV/0! | #DIV/0!
2 | -1.93 | -92.25 | 17.461 | 117.57 | -21.671 | 40.95 | -4.99 | -48.38 |  | 0.002 | 0.80076 | -92.25 | 7.4653 | 117.57 | 0.082499 | 40.95 | 0.56299 | -48.38 | -92.25 | 117.57 | 40.95 | -48.38 | 9.0379 | 3.5765 |  | -4.4516 | -1.6555 | -55.3726 | 0.67624 | 17.5107 | -4.8977 | -0.031438 | -0.80014 | 0.21055 | -0.93908 | 10.5274 | -46.9541 | -3.4552 | 6.6176 | 0.06231 | 0.05407 | 0.37393 | -0.42087 | 1.2002 | -1.4791 | 60.0112 | -73.9544 | -0.34851 | -0.28596 | 0.45082 | -0.57311 | 0.22552 | 0.61589 | 0.2246 | -0.51149 | 0.55863 | 1.0122 | 0.28731 | 90.4899 | 90.4899 | 19.566 | 17.461 | -1.93 | -4.99 | -21.671 | 2000000 | 720000000 | 0 | 117.57 | 0 | 117.57 | 117.57 | 0 | #DIV/0! | #DIV/0! | 0.002 | #DIV/0! | #DIV/0! | #DIV/0! | #DIV/0! | #DIV/0! | #DIV/0!
2 | -1.93 | -92.25 | 17.461 | 117.57 | -21.671 | 40.95 | -4.99 | -48.38 |  | 0.002 | 0.80076 | -92.25 | 7.4653 | 117.57 | 0.082499 | 40.95 | 0.56299 | -48.38 | -92.25 | 117.57 | 40.95 | -48.38 | 9.0379 | 3.5765 |  | -4.4516 | -1.6555 | -55.3726 | 0.67624 | 17.5107 | -4.8977 | -0.031438 | -0.80014 | 0.21055 | -0.93908 | 10.5274 | -46.9541 | -3.4552 | 6.6176 | 0.06231 | 0.05407 | 0.37393 | -0.42087 | 1.2002 | -1.4791 | 60.0112 | -73.9544 | -0.34851 | -0.28596 | 0.45082 | -0.57311 | 0.22552 | 0.61589 | 0.2246 | -0.51149 | 0.55863 | 1.0122 | 0.28731 | 90.4899 | 90.4899 | 19.566 | 17.461 | -1.93 | -4.99 | -21.671 | 2000000 | 720000000 | 0 | 117.57 | 0 | 117.57 | 117.57 | 0 | #DIV/0! | #DIV/0! | 0.002 | #DIV/0! | #DIV/0! | #DIV/0! | #DIV/0! | #DIV/0! | #DIV/0!
2 | -1.93 | -92.25 | 17.461 | 117.57 | -21.671 | 40.95 | -4.99 | -48.38 |  | 0.002 | 0.80076 | -92.25 | 7.4653 | 117.57 | 0.082499 | 40.95 | 0.56299 | -48.38 | -92.25 | 117.57 | 40.95 | -48.38 | 9.0379 | 3.5765 |  | -4.4516 | -1.6555 | -55.3726 | 0.67624 | 17.5107 | -4.8977 | -0.031438 | -0.80014 | 0.21055 | -0.93908 | 10.5274 | -46.9541 | -3.4552 | 6.6176 | 0.06231 | 0.05407 | 0.37393 | -0.42087 | 1.2002 | -1.4791 | 60.0112 | -73.9544 | -0.34851 | -0.28596 | 0.45082 | -0.57311 | 0.22552 | 0.61589 | 0.2246 | -0.51149 | 0.55863 | 1.0122 | 0.28731 | 90.4899 | 90.4899 | 19.566 | 17.461 | -1.93 | -4.99 | -21.671 | 2000000 | 720000000 | 0 | 117.57 | 0 | 117.57 | 117.57 | 0 | #DIV/0! | #DIV/0! | 0.002 | #DIV/0! | #DIV/0! | #DIV/0! | #DIV/0! | #DIV/0! | #DIV/0!
2 | -1.93 | -92.25 | 17.461 | 117.57 | -21.671 | 40.95 | -4.99 | -48.38 |  | 0.002 | 0.80076 | -92.25 | 7.4653 | 117.57 | 0.082499 | 40.95 | 0.56299 | -48.38 | -92.25 | 117.57 | 40.95 | -48.38 | 9.0379 | 3.5765 |  | -4.4516 | -1.6555 | -55.3726 | 0.67624 | 17.5107 | -4.8977 | -0.031438 | -0.80014 | 0.21055 | -0.93908 | 10.5274 | -46.9541 | -3.4552 | 6.6176 | 0.06231 | 0.05407 | 0.37393 | -0.42087 | 1.2002 | -1.4791 | 60.0112 | -73.9544 | -0.34851 | -0.28596 | 0.45082 | -0.57311 | 0.22552 | 0.61589 | 0.2246 | -0.51149 | 0.55863 | 1.0122 | 0.28731 | 90.4899 | 90.4899 | 19.566 | 17.461 | -1.93 | -4.99 | -21.671 | 2000000 | 720000000 | 0 | 117.57 | 0 | 117.57 | 117.57 | 0 | #DIV/0! | #DIV/0! | 0.002 | #DIV/0! | #DIV/0! | #DIV/0! | #DIV/0! | #DIV/0! | #DIV/0!
2 | -1.93 | -92.25 | 17.461 | 117.57 | -21.671 | 40.95 | -4.99 | -48.38 |  | 0.002 | 0.80076 | -92.25 | 7.4653 | 117.57 | 0.082499 | 40.95 | 0.56299 | -48.38 | -92.25 | 117.57 | 40.95 | -48.38 | 9.0379 | 3.5765 |  | -4.4516 | -1.6555 | -55.3726 | 0.67624 | 17.5107 | -4.8977 | -0.031438 | -0.80014 | 0.21055 | -0.93908 | 10.5274 | -46.9541 | -3.4552 | 6.6176 | 0.06231 | 0.05407 | 0.37393 | -0.42087 | 1.2002 | -1.4791 | 60.0112 | -73.9544 | -0.34851 | -0.28596 | 0.45082 | -0.57311 | 0.22552 | 0.61589 | 0.2246 | -0.51149 | 0.55863 | 1.0122 | 0.28731 | 90.4899 | 90.4899 | 19.566 | 17.461 | -1.93 | -4.99 | -21.671 | 2000000 | 720000000 | 0 | 117.57 | 0 | 117.57 | 117.57 | 0 | #DIV/0! | #DIV/0! | 0.002 | #DIV/0! | #DIV/0! | #DIV/0! | #DIV/0! | #DIV/0! | #DIV/0!
2 | -1.93 | -92.25 | 17.461 | 117.57 | -21.671 | 40.95 | -4.99 | -48.38 |  | 0.002 | 0.80076 | -92.25 | 7.4653 | 117.57 | 0.082499 | 40.95 | 0.56299 | -48.38 | -92.25 | 117.57 | 40.95 | -48.38 | 9.0379 | 3.5765 |  | -4.4516 | -1.6555 | -55.3726 | 0.67624 | 17.5107 | -4.8977 | -0.031438 | -0.80014 | 0.21055 | -0.93908 | 10.5274 | -46.9541 | -3.4552 | 6.6176 | 0.06231 | 0.05407 | 0.37393 | -0.42087 | 1.2002 | -1.4791 | 60.0112 | -73.9544 | -0.34851 | -0.28596 | 0.45082 | -0.57311 | 0.22552 | 0.61589 | 0.2246 | -0.51149 | 0.55863 | 1.0122 | 0.28731 | 90.4899 | 90.4899 | 19.566 | 17.461 | -1.93 | -4.99 | -21.671 | 2000000 | 720000000 | 0 | 117.57 | 0 | 117.57 | 117.57 | 0 | #DIV/0! | #DIV/0! | 0.002 | #DIV/0! | #DIV/0! | #DIV/0! | #DIV/0! | #DIV/0! | #DIV/0!
2 | -1.93 | -92.25 | 17.461 | 117.57 | -21.671 | 40.95 | -4.99 | -48.38 |  | 0.002 | 0.80076 | -92.25 | 7.4653 | 117.57 | 0.082499 | 40.95 | 0.56299 | -48.38 | -92.25 | 117.57 | 40.95 | -48.38 | 9.0379 | 3.5765 |  | -4.4516 | -1.6555 | -55.3726 | 0.67624 | 17.5107 | -4.8977 | -0.031438 | -0.80014 | 0.21055 | -0.93908 | 10.5274 | -46.9541 | -3.4552 | 6.6176 | 0.06231 | 0.05407 | 0.37393 | -0.42087 | 1.2002 | -1.4791 | 60.0112 | -73.9544 | -0.34851 | -0.28596 | 0.45082 | -0.57311 | 0.22552 | 0.61589 | 0.2246 | -0.51149 | 0.55863 | 1.0122 | 0.28731 | 90.4899 | 90.4899 | 19.566 | 17.461 | -1.93 | -4.99 | -21.671 | 2000000 | 720000000 | 0 | 117.57 | 0 | 117.57 | 117.57 | 0 | #DIV/0! | #DIV/0! | 0.002 | #DIV/0! | #DIV/0! | #DIV/0! | #DIV/0! | #DIV/0! | #DIV/0!
2 | -1.93 | -92.25 | 17.461 | 117.57 | -21.671 | 40.95 | -4.99 | -48.38 |  | 0.002 | 0.80076 | -92.25 | 7.4653 | 117.57 | 0.082499 | 40.95 | 0.56299 | -48.38 | -92.25 | 117.57 | 40.95 | -48.38 | 9.0379 | 3.5765 |  | -4.4516 | -1.6555 | -55.3726 | 0.67624 | 17.5107 | -4.8977 | -0.031438 | -0.80014 | 0.21055 | -0.93908 | 10.5274 | -46.9541 | -3.4552 | 6.6176 | 0.06231 | 0.05407 | 0.37393 | -0.42087 | 1.2002 | -1.4791 | 60.0112 | -73.9544 | -0.34851 | -0.28596 | 0.45082 | -0.57311 | 0.22552 | 0.61589 | 0.2246 | -0.51149 | 0.55863 | 1.0122 | 0.28731 | 90.4899 | 90.4899 | 19.566 | 17.461 | -1.93 | -4.99 | -21.671 | 2000000 | 720000000 | 0 | 117.57 | 0 | 117.57 | 117.57 | 0 | #DIV/0! | #DIV/0! | 0.002 | #DIV/0! | #DIV/0! | #DIV/0! | #DIV/0! | #DIV/0! | #DIV/0!
2 | -1.93 | -92.25 | 17.461 | 117.57 | -21.671 | 40.95 | -4.99 | -48.38 |  | 0.002 | 0.80076 | -92.25 | 7.4653 | 117.57 | 0.082499 | 40.95 | 0.56299 | -48.38 | -92.25 | 117.57 | 40.95 | -48.38 | 9.0379 | 3.5765 |  | -4.4516 | -1.6555 | -55.3726 | 0.67624 | 17.5107 | -4.8977 | -0.031438 | -0.80014 | 0.21055 | -0.93908 | 10.5274 | -46.9541 | -3.4552 | 6.6176 | 0.06231 | 0.05407 | 0.37393 | -0.42087 | 1.2002 | -1.4791 | 60.0112 | -73.9544 | -0.34851 | -0.28596 | 0.45082 | -0.57311 | 0.22552 | 0.61589 | 0.2246 | -0.51149 | 0.55863 | 1.0122 | 0.28731 | 90.4899 | 90.4899 | 19.566 | 17.461 | -1.93 | -4.99 | -21.671 | 2000000 | 720000000 | 0 | 117.57 | 0 | 117.57 | 117.57 | 0 | #DIV/0! | #DIV/0! | 0.002 | #DIV/0! | #DIV/0! | #DIV/0! | #DIV/0! | #DIV/0! | #DIV/0!
2 | -1.93 | -92.25 | 17.461 | 117.57 | -21.671 | 40.95 | -4.99 | -48.38 |  | 0.002 | 0.80076 | -92.25 | 7.4653 | 117.57 | 0.082499 | 40.95 | 0.56299 | -48.38 | -92.25 | 117.57 | 40.95 | -48.38 | 9.0379 | 3.5765 |  | -4.4516 | -1.6555 | -55.3726 | 0.67624 | 17.5107 | -4.8977 | -0.031438 | -0.80014 | 0.21055 | -0.93908 | 10.5274 | -46.9541 | -3.4552 | 6.6176 | 0.06231 | 0.05407 | 0.37393 | -0.42087 | 1.2002 | -1.4791 | 60.0112 | -73.9544 | -0.34851 | -0.28596 | 0.45082 | -0.57311 | 0.22552 | 0.61589 | 0.2246 | -0.51149 | 0.55863 | 1.0122 | 0.28731 | 90.4899 | 90.4899 | 19.566 | 17.461 | -1.93 | -4.99 | -21.671 | 2000000 | 720000000 | 0 | 117.57 | 0 | 117.57 | 117.57 | 0 | #DIV/0! | #DIV/0! | 0.002 | #DIV/0! | #DIV/0! | #DIV/0! | #DIV/0! | #DIV/0! | #DIV/0!
2 | -1.93 | -92.25 | 17.461 | 117.57 | -21.671 | 40.95 | -4.99 | -48.38 |  | 0.002 | 0.80076 | -92.25 | 7.4653 | 117.57 | 0.082499 | 40.95 | 0.56299 | -48.38 | -92.25 | 117.57 | 40.95 | -48.38 | 9.0379 | 3.5765 |  | -4.4516 | -1.6555 | -55.3726 | 0.67624 | 17.5107 | -4.8977 | -0.031438 | -0.80014 | 0.21055 | -0.93908 | 10.5274 | -46.9541 | -3.4552 | 6.6176 | 0.06231 | 0.05407 | 0.37393 | -0.42087 | 1.2002 | -1.4791 | 60.0112 | -73.9544 | -0.34851 | -0.28596 | 0.45082 | -0.57311 | 0.22552 | 0.61589 | 0.2246 | -0.51149 | 0.55863 | 1.0122 | 0.28731 | 90.4899 | 90.4899 | 19.566 | 17.461 | -1.93 | -4.99 | -21.671 | 2000000 | 720000000 | 0 | 117.57 | 0 | 117.57 | 117.57 | 0 | #DIV/0! | #DIV/0! | 0.002 | #DIV/0! | #DIV/0! | #DIV/0! | #DIV/0! | #DIV/0! | #DIV/0!
2 | -1.93 | -92.25 | 17.461 | 117.57 | -21.671 | 40.95 | -4.99 | -48.38 |  | 0.002 | 0.80076 | -92.25 | 7.4653 | 117.57 | 0.082499 | 40.95 | 0.56299 | -48.38 | -92.25 | 117.57 | 40.95 | -48.38 | 9.0379 | 3.5765 |  | -4.4516 | -1.6555 | -55.3726 | 0.67624 | 17.5107 | -4.8977 | -0.031438 | -0.80014 | 0.21055 | -0.93908 | 10.5274 | -46.9541 | -3.4552 | 6.6176 | 0.06231 | 0.05407 | 0.37393 | -0.42087 | 1.2002 | -1.4791 | 60.0112 | -73.9544 | -0.34851 | -0.28596 | 0.45082 | -0.57311 | 0.22552 | 0.61589 | 0.2246 | -0.51149 | 0.55863 | 1.0122 | 0.28731 | 90.4899 | 90.4899 | 19.566 | 17.461 | -1.93 | -4.99 | -21.671 | 2000000 | 720000000 | 0 | 117.57 | 0 | 117.57 | 117.57 | 0 | #DIV/0! | #DIV/0! | 0.002 | #DIV/0! | #DIV/0! | #DIV/0! | #DIV/0! | #DIV/0! | #DIV/0!
2 | -1.93 | -92.25 | 17.461 | 117.57 | -21.671 | 40.95 | -4.99 | -48.38 |  | 0.002 | 0.80076 | -92.25 | 7.4653 | 117.57 | 0.082499 | 40.95 | 0.56299 | -48.38 | -92.25 | 117.57 | 40.95 | -48.38 | 9.0379 | 3.5765 |  | -4.4516 | -1.6555 | -55.3726 | 0.67624 | 17.5107 | -4.8977 | -0.031438 | -0.80014 | 0.21055 | -0.93908 | 10.5274 | -46.9541 | -3.4552 | 6.6176 | 0.06231 | 0.05407 | 0.37393 | -0.42087 | 1.2002 | -1.4791 | 60.0112 | -73.9544 | -0.34851 | -0.28596 | 0.45082 | -0.57311 | 0.22552 | 0.61589 | 0.2246 | -0.51149 | 0.55863 | 1.0122 | 0.28731 | 90.4899 | 90.4899 | 19.566 | 17.461 | -1.93 | -4.99 | -21.671 | 2000000 | 720000000 | 0 | 117.57 | 0 | 117.57 | 117.57 | 0 | #DIV/0! | #DIV/0! | 0.002 | #DIV/0! | #DIV/0! | #DIV/0! | #DIV/0! | #DIV/0! | #DIV/0!
2 | -1.93 | -92.25 | 17.461 | 117.57 | -21.671 | 40.95 | -4.99 | -48.38 |  | 0.002 | 0.80076 | -92.25 | 7.4653 | 117.57 | 0.082499 | 40.95 | 0.56299 | -48.38 | -92.25 | 117.57 | 40.95 | -48.38 | 9.0379 | 3.5765 |  | -4.4516 | -1.6555 | -55.3726 | 0.67624 | 17.5107 | -4.8977 | -0.031438 | -0.80014 | 0.21055 | -0.93908 | 10.5274 | -46.9541 | -3.4552 | 6.6176 | 0.06231 | 0.05407 | 0.37393 | -0.42087 | 1.2002 | -1.4791 | 60.0112 | -73.9544 | -0.34851 | -0.28596 | 0.45082 | -0.57311 | 0.22552 | 0.61589 | 0.2246 | -0.51149 | 0.55863 | 1.0122 | 0.28731 | 90.4899 | 90.4899 | 19.566 | 17.461 | -1.93 | -4.99 | -21.671 | 2000000 | 720000000 | 0 | 117.57 | 0 | 117.57 | 117.57 | 0 | #DIV/0! | #DIV/0! | 0.002 | #DIV/0! | #DIV/0! | #DIV/0! | #DIV/0! | #DIV/0! | #DIV/0!
2 | -1.93 | -92.25 | 17.461 | 117.57 | -21.671 | 40.95 | -4.99 | -48.38 |  | 0.002 | 0.80076 | -92.25 | 7.4653 | 117.57 | 0.082499 | 40.95 | 0.56299 | -48.38 | -92.25 | 117.57 | 40.95 | -48.38 | 9.0379 | 3.5765 |  | -4.4516 | -1.6555 | -55.3726 | 0.67624 | 17.5107 | -4.8977 | -0.031438 | -0.80014 | 0.21055 | -0.93908 | 10.5274 | -46.9541 | -3.4552 | 6.6176 | 0.06231 | 0.05407 | 0.37393 | -0.42087 | 1.2002 | -1.4791 | 60.0112 | -73.9544 | -0.34851 | -0.28596 | 0.45082 | -0.57311 | 0.22552 | 0.61589 | 0.2246 | -0.51149 | 0.55863 | 1.0122 | 0.28731 | 90.4899 | 90.4899 | 19.566 | 17.461 | -1.93 | -4.99 | -21.671 | 2000000 | 720000000 | 0 | 117.57 | 0 | 117.57 | 117.57 | 0 | #DIV/0! | #DIV/0! | 0.002 | #DIV/0! | #DIV/0! | #DIV/0! | #DIV/0! | #DIV/0! | #DIV/0!
2 | -1.93 | -92.25 | 17.461 | 117.57 | -21.671 | 40.95 | -4.99 | -48.38 |  | 0.002 | 0.80076 | -92.25 | 7.4653 | 117.57 | 0.082499 | 40.95 | 0.56299 | -48.38 | -92.25 | 117.57 | 40.95 | -48.38 | 9.0379 | 3.5765 |  | -4.4516 | -1.6555 | -55.3726 | 0.67624 | 17.5107 | -4.8977 | -0.031438 | -0.80014 | 0.21055 | -0.93908 | 10.5274 | -46.9541 | -3.4552 | 6.6176 | 0.06231 | 0.05407 | 0.37393 | -0.42087 | 1.2002 | -1.4791 | 60.0112 | -73.9544 | -0.34851 | -0.28596 | 0.45082 | -0.57311 | 0.22552 | 0.61589 | 0.2246 | -0.51149 | 0.55863 | 1.0122 | 0.28731 | 90.4899 | 90.4899 | 19.566 | 17.461 | -1.93 | -4.99 | -21.671 | 2000000 | 720000000 | 0 | 117.57 | 0 | 117.57 | 117.57 | 0 | #DIV/0! | #DIV/0! | 0.002 | #DIV/0! | #DIV/0! | #DIV/0! | #DIV/0! | #DIV/0! | #DIV/0!
2 | -1.93 | -92.25 | 17.461 | 117.57 | -21.671 | 40.95 | -4.99 | -48.38 |  | 0.002 | 0.80076 | -92.25 | 7.4653 | 117.57 | 0.082499 | 40.95 | 0.56299 | -48.38 | -92.25 | 117.57 | 40.95 | -48.38 | 9.0379 | 3.5765 |  | -4.4516 | -1.6555 | -55.3726 | 0.67624 | 17.5107 | -4.8977 | -0.031438 | -0.80014 | 0.21055 | -0.93908 | 10.5274 | -46.9541 | -3.4552 | 6.6176 | 0.06231 | 0.05407 | 0.37393 | -0.42087 | 1.2002 | -1.4791 | 60.0112 | -73.9544 | -0.34851 | -0.28596 | 0.45082 | -0.57311 | 0.22552 | 0.61589 | 0.2246 | -0.51149 | 0.55863 | 1.0122 | 0.28731 | 90.4899 | 90.4899 | 19.566 | 17.461 | -1.93 | -4.99 | -21.671 | 2000000 | 720000000 | 0 | 117.57 | 0 | 117.57 | 117.57 | 0 | #DIV/0! | #DIV/0! | 0.002 | #DIV/0! | #DIV/0! | #DIV/0! | #DIV/0! | #DIV/0! | #DIV/0!
2 | -1.93 | -92.25 | 17.461 | 117.57 | -21.671 | 40.95 | -4.99 | -48.38 |  | 0.002 | 0.80076 | -92.25 | 7.4653 | 117.57 | 0.082499 | 40.95 | 0.56299 | -48.38 | -92.25 | 117.57 | 40.95 | -48.38 | 9.0379 | 3.5765 |  | -4.4516 | -1.6555 | -55.3726 | 0.67624 | 17.5107 | -4.8977 | -0.031438 | -0.80014 | 0.21055 | -0.93908 | 10.5274 | -46.9541 | -3.4552 | 6.6176 | 0.06231 | 0.05407 | 0.37393 | -0.42087 | 1.2002 | -1.4791 | 60.0112 | -73.9544 | -0.34851 | -0.28596 | 0.45082 | -0.57311 | 0.22552 | 0.61589 | 0.2246 | -0.51149 | 0.55863 | 1.0122 | 0.28731 | 90.4899 | 90.4899 | 19.566 | 17.461 | -1.93 | -4.99 | -21.671 | 2000000 | 720000000 | 0 | 117.57 | 0 | 117.57 | 117.57 | 0 | #DIV/0! | #DIV/0! | 0.002 | #DIV/0! | #DIV/0! | #DIV/0! | #DIV/0! | #DIV/0! | #DIV/0!
2 | -1.93 | -92.25 | 17.461 | 117.57 | -21.671 | 40.95 | -4.99 | -48.38 |  | 0.002 | 0.80076 | -92.25 | 7.4653 | 117.57 | 0.082499 | 40.95 | 0.56299 | -48.38 | -92.25 | 117.57 | 40.95 | -48.38 | 9.0379 | 3.5765 |  | -4.4516 | -1.6555 | -55.3726 | 0.67624 | 17.5107 | -4.8977 | -0.031438 | -0.80014 | 0.21055 | -0.93908 | 10.5274 | -46.9541 | -3.4552 | 6.6176 | 0.06231 | 0.05407 | 0.37393 | -0.42087 | 1.2002 | -1.4791 | 60.0112 | -73.9544 | -0.34851 | -0.28596 | 0.45082 | -0.57311 | 0.22552 | 0.61589 | 0.2246 | -0.51149 | 0.55863 | 1.0122 | 0.28731 | 90.4899 | 90.4899 | 19.566 | 17.461 | -1.93 | -4.99 | -21.671 | 2000000 | 720000000 | 0 | 117.57 | 0 | 117.57 | 117.57 | 0 | #DIV/0! | #DIV/0! | 0.002 | #DIV/0! | #DIV/0! | #DIV/0! | #DIV/0! | #DIV/0! | #DIV/0!
2 | -1.93 | -92.25 | 17.461 | 117.57 | -21.671 | 40.95 | -4.99 | -48.38 |  | 0.002 | 0.80076 | -92.25 | 7.4653 | 117.57 | 0.082499 | 40.95 | 0.56299 | -48.38 | -92.25 | 117.57 | 40.95 | -48.38 | 9.0379 | 3.5765 |  | -4.4516 | -1.6555 | -55.3726 | 0.67624 | 17.5107 | -4.8977 | -0.031438 | -0.80014 | 0.21055 | -0.93908 | 10.5274 | -46.9541 | -3.4552 | 6.6176 | 0.06231 | 0.05407 | 0.37393 | -0.42087 | 1.2002 | -1.4791 | 60.0112 | -73.9544 | -0.34851 | -0.28596 | 0.45082 | -0.57311 | 0.22552 | 0.61589 | 0.2246 | -0.51149 | 0.55863 | 1.0122 | 0.28731 | 90.4899 | 90.4899 | 19.566 | 17.461 | -1.93 | -4.99 | -21.671 | 2000000 | 720000000 | 0 | 117.57 | 0 | 117.57 | 117.57 | 0 | #DIV/0! | #DIV/0! | 0.002 | #DIV/0! | #DIV/0! | #DIV/0! | #DIV/0! | #DIV/0! | #DIV/0!
2 | -1.93 | -92.25 | 17.461 | 117.57 | -21.671 | 40.95 | -4.99 | -48.38 |  | 0.002 | 0.80076 | -92.25 | 7.4653 | 117.57 | 0.082499 | 40.95 | 0.56299 | -48.38 | -92.25 | 117.57 | 40.95 | -48.38 | 9.0379 | 3.5765 |  | -4.4516 | -1.6555 | -55.3726 | 0.67624 | 17.5107 | -4.8977 | -0.031438 | -0.80014 | 0.21055 | -0.93908 | 10.5274 | -46.9541 | -3.4552 | 6.6176 | 0.06231 | 0.05407 | 0.37393 | -0.42087 | 1.2002 | -1.4791 | 60.0112 | -73.9544 | -0.34851 | -0.28596 | 0.45082 | -0.57311 | 0.22552 | 0.61589 | 0.2246 | -0.51149 | 0.55863 | 1.0122 | 0.28731 | 90.4899 | 90.4899 | 19.566 | 17.461 | -1.93 | -4.99 | -21.671 | 2000000 | 720000000 | 0 | 117.57 | 0 | 117.57 | 117.57 | 0 | #DIV/0! | #DIV/0! | 0.002 | #DIV/0! | #DIV/0! | #DIV/0! | #DIV/0! | #DIV/0! | #DIV/0!
2 | -1.93 | -92.25 | 17.461 | 117.57 | -21.671 | 40.95 | -4.99 | -48.38 |  | 0.002 | 0.80076 | -92.25 | 7.4653 | 117.57 | 0.082499 | 40.95 | 0.56299 | -48.38 | -92.25 | 117.57 | 40.95 | -48.38 | 9.0379 | 3.5765 |  | -4.4516 | -1.6555 | -55.3726 | 0.67624 | 17.5107 | -4.8977 | -0.031438 | -0.80014 | 0.21055 | -0.93908 | 10.5274 | -46.9541 | -3.4552 | 6.6176 | 0.06231 | 0.05407 | 0.37393 | -0.42087 | 1.2002 | -1.4791 | 60.0112 | -73.9544 | -0.34851 | -0.28596 | 0.45082 | -0.57311 | 0.22552 | 0.61589 | 0.2246 | -0.51149 | 0.55863 | 1.0122 | 0.28731 | 90.4899 | 90.4899 | 19.566 | 17.461 | -1.93 | -4.99 | -21.671 | 2000000 | 720000000 | 0 | 117.57 | 0 | 117.57 | 117.57 | 0 | #DIV/0! | #DIV/0! | 0.002 | #DIV/0! | #DIV/0! | #DIV/0! | #DIV/0! | #DIV/0! | #DIV/0!
2 | -1.93 | -92.25 | 17.461 | 117.57 | -21.671 | 40.95 | -4.99 | -48.38 |  | 0.002 | 0.80076 | -92.25 | 7.4653 | 117.57 | 0.082499 | 40.95 | 0.56299 | -48.38 | -92.25 | 117.57 | 40.95 | -48.38 | 9.0379 | 3.5765 |  | -4.4516 | -1.6555 | -55.3726 | 0.67624 | 17.5107 | -4.8977 | -0.031438 | -0.80014 | 0.21055 | -0.93908 | 10.5274 | -46.9541 | -3.4552 | 6.6176 | 0.06231 | 0.05407 | 0.37393 | -0.42087 | 1.2002 | -1.4791 | 60.0112 | -73.9544 | -0.34851 | -0.28596 | 0.45082 | -0.57311 | 0.22552 | 0.61589 | 0.2246 | -0.51149 | 0.55863 | 1.0122 | 0.28731 | 90.4899 | 90.4899 | 19.566 | 17.461 | -1.93 | -4.99 | -21.671 | 2000000 | 720000000 | 0 | 117.57 | 0 | 117.57 | 117.57 | 0 | #DIV/0! | #DIV/0! | 0.002 | #DIV/0! | #DIV/0! | #DIV/0! | #DIV/0! | #DIV/0! | #DIV/0!
2 | -1.93 | -92.25 | 17.461 | 117.57 | -21.671 | 40.95 | -4.99 | -48.38 |  | 0.002 | 0.80076 | -92.25 | 7.4653 | 117.57 | 0.082499 | 40.95 | 0.56299 | -48.38 | -92.25 | 117.57 | 40.95 | -48.38 | 9.0379 | 3.5765 |  | -4.4516 | -1.6555 | -55.3726 | 0.67624 | 17.5107 | -4.8977 | -0.031438 | -0.80014 | 0.21055 | -0.93908 | 10.5274 | -46.9541 | -3.4552 | 6.6176 | 0.06231 | 0.05407 | 0.37393 | -0.42087 | 1.2002 | -1.4791 | 60.0112 | -73.9544 | -0.34851 | -0.28596 | 0.45082 | -0.57311 | 0.22552 | 0.61589 | 0.2246 | -0.51149 | 0.55863 | 1.0122 | 0.28731 | 90.4899 | 90.4899 | 19.566 | 17.461 | -1.93 | -4.99 | -21.671 | 2000000 | 720000000 | 0 | 117.57 | 0 | 117.57 | 117.57 | 0 | #DIV/0! | #DIV/0! | 0.002 | #DIV/0! | #DIV/0! | #DIV/0! | #DIV/0! | #DIV/0! | #DIV/0!
2 | -1.93 | -92.25 | 17.461 | 117.57 | -21.671 | 40.95 | -4.99 | -48.38 |  | 0.002 | 0.80076 | -92.25 | 7.4653 | 117.57 | 0.082499 | 40.95 | 0.56299 | -48.38 | -92.25 | 117.57 | 40.95 | -48.38 | 9.0379 | 3.5765 |  | -4.4516 | -1.6555 | -55.3726 | 0.67624 | 17.5107 | -4.8977 | -0.031438 | -0.80014 | 0.21055 | -0.93908 | 10.5274 | -46.9541 | -3.4552 | 6.6176 | 0.06231 | 0.05407 | 0.37393 | -0.42087 | 1.2002 | -1.4791 | 60.0112 | -73.9544 | -0.34851 | -0.28596 | 0.45082 | -0.57311 | 0.22552 | 0.61589 | 0.2246 | -0.51149 | 0.55863 | 1.0122 | 0.28731 | 90.4899 | 90.4899 | 19.566 | 17.461 | -1.93 | -4.99 | -21.671 | 2000000 | 720000000 | 0 | 117.57 | 0 | 117.57 | 117.57 | 0 | #DIV/0! | #DIV/0! | 0.002 | #DIV/0! | #DIV/0! | #DIV/0! | #DIV/0! | #DIV/0! | #DIV/0!
2 | -1.93 | -92.25 | 17.461 | 117.57 | -21.671 | 40.95 | -4.99 | -48.38 |  | 0.002 | 0.80076 | -92.25 | 7.4653 | 117.57 | 0.082499 | 40.95 | 0.56299 | -48.38 | -92.25 | 117.57 | 40.95 | -48.38 | 9.0379 | 3.5765 |  | -4.4516 | -1.6555 | -55.3726 | 0.67624 | 17.5107 | -4.8977 | -0.031438 | -0.80014 | 0.21055 | -0.93908 | 10.5274 | -46.9541 | -3.4552 | 6.6176 | 0.06231 | 0.05407 | 0.37393 | -0.42087 | 1.2002 | -1.4791 | 60.0112 | -73.9544 | -0.34851 | -0.28596 | 0.45082 | -0.57311 | 0.22552 | 0.61589 | 0.2246 | -0.51149 | 0.55863 | 1.0122 | 0.28731 | 90.4899 | 90.4899 | 19.566 | 17.461 | -1.93 | -4.99 | -21.671 | 2000000 | 720000000 | 0 | 117.57 | 0 | 117.57 | 117.57 | 0 | #DIV/0! | #DIV/0! | 0.002 | #DIV/0! | #DIV/0! | #DIV/0! | #DIV/0! | #DIV/0! | #DIV/0!
2 | -1.93 | -92.25 | 17.461 | 117.57 | -21.671 | 40.95 | -4.99 | -48.38 |  | 0.002 | 0.80076 | -92.25 | 7.4653 | 117.57 | 0.082499 | 40.95 | 0.56299 | -48.38 | -92.25 | 117.57 | 40.95 | -48.38 | 9.0379 | 3.5765 |  | -4.4516 | -1.6555 | -55.3726 | 0.67624 | 17.5107 | -4.8977 | -0.031438 | -0.80014 | 0.21055 | -0.93908 | 10.5274 | -46.9541 | -3.4552 | 6.6176 | 0.06231 | 0.05407 | 0.37393 | -0.42087 | 1.2002 | -1.4791 | 60.0112 | -73.9544 | -0.34851 | -0.28596 | 0.45082 | -0.57311 | 0.22552 | 0.61589 | 0.2246 | -0.51149 | 0.55863 | 1.0122 | 0.28731 | 90.4899 | 90.4899 | 19.566 | 17.461 | -1.93 | -4.99 | -21.671 | 2000000 | 720000000 | 0 | 117.57 | 0 | 117.57 | 117.57 | 0 | #DIV/0! | #DIV/0! | 0.002 | #DIV/0! | #DIV/0! | #DIV/0! | #DIV/0! | #DIV/0! | #DIV/0!
2 | -1.93 | -92.25 | 17.461 | 117.57 | -21.671 | 40.95 | -4.99 | -48.38 |  | 0.002 | 0.80076 | -92.25 | 7.4653 | 117.57 | 0.082499 | 40.95 | 0.56299 | -48.38 | -92.25 | 117.57 | 40.95 | -48.38 | 9.0379 | 3.5765 |  | -4.4516 | -1.6555 | -55.3726 | 0.67624 | 17.5107 | -4.8977 | -0.031438 | -0.80014 | 0.21055 | -0.93908 | 10.5274 | -46.9541 | -3.4552 | 6.6176 | 0.06231 | 0.05407 | 0.37393 | -0.42087 | 1.2002 | -1.4791 | 60.0112 | -73.9544 | -0.34851 | -0.28596 | 0.45082 | -0.57311 | 0.22552 | 0.61589 | 0.2246 | -0.51149 | 0.55863 | 1.0122 | 0.28731 | 90.4899 | 90.4899 | 19.566 | 17.461 | -1.93 | -4.99 | -21.671 | 2000000 | 720000000 | 0 | 117.57 | 0 | 117.57 | 117.57 | 0 | #DIV/0! | #DIV/0! | 0.002 | #DIV/0! | #DIV/0! | #DIV/0! | #DIV/0! | #DIV/0! | #DIV/0!
2 | -1.93 | -92.25 | 17.461 | 117.57 | -21.671 | 40.95 | -4.99 | -48.38 |  | 0.002 | 0.80076 | -92.25 | 7.4653 | 117.57 | 0.082499 | 40.95 | 0.56299 | -48.38 | -92.25 | 117.57 | 40.95 | -48.38 | 9.0379 | 3.5765 |  | -4.4516 | -1.6555 | -55.3726 | 0.67624 | 17.5107 | -4.8977 | -0.031438 | -0.80014 | 0.21055 | -0.93908 | 10.5274 | -46.9541 | -3.4552 | 6.6176 | 0.06231 | 0.05407 | 0.37393 | -0.42087 | 1.2002 | -1.4791 | 60.0112 | -73.9544 | -0.34851 | -0.28596 | 0.45082 | -0.57311 | 0.22552 | 0.61589 | 0.2246 | -0.51149 | 0.55863 | 1.0122 | 0.28731 | 90.4899 | 90.4899 | 19.566 | 17.461 | -1.93 | -4.99 | -21.671 | 2000000 | 720000000 | 0 | 117.57 | 0 | 117.57 | 117.57 | 0 | #DIV/0! | #DIV/0! | 0.002 | #DIV/0! | #DIV/0! | #DIV/0! | #DIV/0! | #DIV/0! | #DIV/0!
2 | -1.93 | -92.25 | 17.461 | 117.57 | -21.671 | 40.95 | -4.99 | -48.38 |  | 0.002 | 0.80076 | -92.25 | 7.4653 | 117.57 | 0.082499 | 40.95 | 0.56299 | -48.38 | -92.25 | 117.57 | 40.95 | -48.38 | 9.0379 | 3.5765 |  | -4.4516 | -1.6555 | -55.3726 | 0.67624 | 17.5107 | -4.8977 | -0.031438 | -0.80014 | 0.21055 | -0.93908 | 10.5274 | -46.9541 | -3.4552 | 6.6176 | 0.06231 | 0.05407 | 0.37393 | -0.42087 | 1.2002 | -1.4791 | 60.0112 | -73.9544 | -0.34851 | -0.28596 | 0.45082 | -0.57311 | 0.22552 | 0.61589 | 0.2246 | -0.51149 | 0.55863 | 1.0122 | 0.28731 | 90.4899 | 90.4899 | 19.566 | 17.461 | -1.93 | -4.99 | -21.671 | 2000000 | 720000000 | 0 | 117.57 | 0 | 117.57 | 117.57 | 0 | #DIV/0! | #DIV/0! | 0.002 | #DIV/0! | #DIV/0! | #DIV/0! | #DIV/0! | #DIV/0! | #DIV/0!
2 | -1.93 | -92.25 | 17.461 | 117.57 | -21.671 | 40.95 | -4.99 | -48.38 |  | 0.002 | 0.80076 | -92.25 | 7.4653 | 117.57 | 0.082499 | 40.95 | 0.56299 | -48.38 | -92.25 | 117.57 | 40.95 | -48.38 | 9.0379 | 3.5765 |  | -4.4516 | -1.6555 | -55.3726 | 0.67624 | 17.5107 | -4.8977 | -0.031438 | -0.80014 | 0.21055 | -0.93908 | 10.5274 | -46.9541 | -3.4552 | 6.6176 | 0.06231 | 0.05407 | 0.37393 | -0.42087 | 1.2002 | -1.4791 | 60.0112 | -73.9544 | -0.34851 | -0.28596 | 0.45082 | -0.57311 | 0.22552 | 0.61589 | 0.2246 | -0.51149 | 0.55863 | 1.0122 | 0.28731 | 90.4899 | 90.4899 | 19.566 | 17.461 | -1.93 | -4.99 | -21.671 | 2000000 | 720000000 | 0 | 117.57 | 0 | 117.57 | 117.57 | 0 | #DIV/0! | #DIV/0! | 0.002 | #DIV/0! | #DIV/0! | #DIV/0! | #DIV/0! | #DIV/0! | #DIV/0!
2 | -1.93 | -92.25 | 17.461 | 117.57 | -21.671 | 40.95 | -4.99 | -48.38 |  | 0.002 | 0.80076 | -92.25 | 7.4653 | 117.57 | 0.082499 | 40.95 | 0.56299 | -48.38 | -92.25 | 117.57 | 40.95 | -48.38 | 9.0379 | 3.5765 |  | -4.4516 | -1.6555 | -55.3726 | 0.67624 | 17.5107 | -4.8977 | -0.031438 | -0.80014 | 0.21055 | -0.93908 | 10.5274 | -46.9541 | -3.4552 | 6.6176 | 0.06231 | 0.05407 | 0.37393 | -0.42087 | 1.2002 | -1.4791 | 60.0112 | -73.9544 | -0.34851 | -0.28596 | 0.45082 | -0.57311 | 0.22552 | 0.61589 | 0.2246 | -0.51149 | 0.55863 | 1.0122 | 0.28731 | 90.4899 | 90.4899 | 19.566 | 17.461 | -1.93 | -4.99 | -21.671 | 2000000 | 720000000 | 0 | 117.57 | 0 | 117.57 | 117.57 | 0 | #DIV/0! | #DIV/0! | 0.002 | #DIV/0! | #DIV/0! | #DIV/0! | #DIV/0! | #DIV/0! | #DIV/0!
2 | -1.93 | -92.25 | 17.461 | 117.57 | -21.671 | 40.95 | -4.99 | -48.38 |  | 0.002 | 0.80076 | -92.25 | 7.4653 | 117.57 | 0.082499 | 40.95 | 0.56299 | -48.38 | -92.25 | 117.57 | 40.95 | -48.38 | 9.0379 | 3.5765 |  | -4.4516 | -1.6555 | -55.3726 | 0.67624 | 17.5107 | -4.8977 | -0.031438 | -0.80014 | 0.21055 | -0.93908 | 10.5274 | -46.9541 | -3.4552 | 6.6176 | 0.06231 | 0.05407 | 0.37393 | -0.42087 | 1.2002 | -1.4791 | 60.0112 | -73.9544 | -0.34851 | -0.28596 | 0.45082 | -0.57311 | 0.22552 | 0.61589 | 0.2246 | -0.51149 | 0.55863 | 1.0122 | 0.28731 | 90.4899 | 90.4899 | 19.566 | 17.461 | -1.93 | -4.99 | -21.671 | 2000000 | 720000000 | 0 | 117.57 | 0 | 117.57 | 117.57 | 0 | #DIV/0! | #DIV/0! | 0.002 | #DIV/0! | #DIV/0! | #DIV/0! | #DIV/0! | #DIV/0! | #DIV/0!
2 | -1.93 | -92.25 | 17.461 | 117.57 | -21.671 | 40.95 | -4.99 | -48.38 |  | 0.002 | 0.80076 | -92.25 | 7.4653 | 117.57 | 0.082499 | 40.95 | 0.56299 | -48.38 | -92.25 | 117.57 | 40.95 | -48.38 | 9.0379 | 3.5765 |  | -4.4516 | -1.6555 | -55.3726 | 0.67624 | 17.5107 | -4.8977 | -0.031438 | -0.80014 | 0.21055 | -0.93908 | 10.5274 | -46.9541 | -3.4552 | 6.6176 | 0.06231 | 0.05407 | 0.37393 | -0.42087 | 1.2002 | -1.4791 | 60.0112 | -73.9544 | -0.34851 | -0.28596 | 0.45082 | -0.57311 | 0.22552 | 0.61589 | 0.2246 | -0.51149 | 0.55863 | 1.0122 | 0.28731 | 90.4899 | 90.4899 | 19.566 | 17.461 | -1.93 | -4.99 | -21.671 | 2000000 | 720000000 | 0 | 117.57 | 0 | 117.57 | 117.57 | 0 | #DIV/0! | #DIV/0! | 0.002 | #DIV/0! | #DIV/0! | #DIV/0! | #DIV/0! | #DIV/0! | #DIV/0!
2 | -1.93 | -92.25 | 17.461 | 117.57 | -21.671 | 40.95 | -4.99 | -48.38 |  | 0.002 | 0.80076 | -92.25 | 7.4653 | 117.57 | 0.082499 | 40.95 | 0.56299 | -48.38 | -92.25 | 117.57 | 40.95 | -48.38 | 9.0379 | 3.5765 |  | -4.4516 | -1.6555 | -55.3726 | 0.67624 | 17.5107 | -4.8977 | -0.031438 | -0.80014 | 0.21055 | -0.93908 | 10.5274 | -46.9541 | -3.4552 | 6.6176 | 0.06231 | 0.05407 | 0.37393 | -0.42087 | 1.2002 | -1.4791 | 60.0112 | -73.9544 | -0.34851 | -0.28596 | 0.45082 | -0.57311 | 0.22552 | 0.61589 | 0.2246 | -0.51149 | 0.55863 | 1.0122 | 0.28731 | 90.4899 | 90.4899 | 19.566 | 17.461 | -1.93 | -4.99 | -21.671 | 2000000 | 720000000 | 0 | 117.57 | 0 | 117.57 | 117.57 | 0 | #DIV/0! | #DIV/0! | 0.002 | #DIV/0! | #DIV/0! | #DIV/0! | #DIV/0! | #DIV/0! | #DIV/0!
2 | -1.93 | -92.25 | 17.461 | 117.57 | -21.671 | 40.95 | -4.99 | -48.38 |  | 0.002 | 0.80076 | -92.25 | 7.4653 | 117.57 | 0.082499 | 40.95 | 0.56299 | -48.38 | -92.25 | 117.57 | 40.95 | -48.38 | 9.0379 | 3.5765 |  | -4.4516 | -1.6555 | -55.3726 | 0.67624 | 17.5107 | -4.8977 | -0.031438 | -0.80014 | 0.21055 | -0.93908 | 10.5274 | -46.9541 | -3.4552 | 6.6176 | 0.06231 | 0.05407 | 0.37393 | -0.42087 | 1.2002 | -1.4791 | 60.0112 | -73.9544 | -0.34851 | -0.28596 | 0.45082 | -0.57311 | 0.22552 | 0.61589 | 0.2246 | -0.51149 | 0.55863 | 1.0122 | 0.28731 | 90.4899 | 90.4899 | 19.566 | 17.461 | -1.93 | -4.99 | -21.671 | 2000000 | 720000000 | 0 | 117.57 | 0 | 117.57 | 117.57 | 0 | #DIV/0! | #DIV/0! | 0.002 | #DIV/0! | #DIV/0! | #DIV/0! | #DIV/0! | #DIV/0! | #DIV/0!
2 | -1.93 | -92.25 | 17.461 | 117.57 | -21.671 | 40.95 | -4.99 | -48.38 |  | 0.002 | 0.80076 | -92.25 | 7.4653 | 117.57 | 0.082499 | 40.95 | 0.56299 | -48.38 | -92.25 | 117.57 | 40.95 | -48.38 | 9.0379 | 3.5765 |  | -4.4516 | -1.6555 | -55.3726 | 0.67624 | 17.5107 | -4.8977 | -0.031438 | -0.80014 | 0.21055 | -0.93908 | 10.5274 | -46.9541 | -3.4552 | 6.6176 | 0.06231 | 0.05407 | 0.37393 | -0.42087 | 1.2002 | -1.4791 | 60.0112 | -73.9544 | -0.34851 | -0.28596 | 0.45082 | -0.57311 | 0.22552 | 0.61589 | 0.2246 | -0.51149 | 0.55863 | 1.0122 | 0.28731 | 90.4899 | 90.4899 | 19.566 | 17.461 | -1.93 | -4.99 | -21.671 | 2000000 | 720000000 | 0 | 117.57 | 0 | 117.57 | 117.57 | 0 | #DIV/0! | #DIV/0! | 0.002 | #DIV/0! | #DIV/0! | #DIV/0! | #DIV/0! | #DIV/0! | #DIV/0!
2 | -1.93 | -92.25 | 17.461 | 117.57 | -21.671 | 40.95 | -4.99 | -48.38 |  | 0.002 | 0.80076 | -92.25 | 7.4653 | 117.57 | 0.082499 | 40.95 | 0.56299 | -48.38 | -92.25 | 117.57 | 40.95 | -48.38 | 9.0379 | 3.5765 |  | -4.4516 | -1.6555 | -55.3726 | 0.67624 | 17.5107 | -4.8977 | -0.031438 | -0.80014 | 0.21055 | -0.93908 | 10.5274 | -46.9541 | -3.4552 | 6.6176 | 0.06231 | 0.05407 | 0.37393 | -0.42087 | 1.2002 | -1.4791 | 60.0112 | -73.9544 | -0.34851 | -0.28596 | 0.45082 | -0.57311 | 0.22552 | 0.61589 | 0.2246 | -0.51149 | 0.55863 | 1.0122 | 0.28731 | 90.4899 | 90.4899 | 19.566 | 17.461 | -1.93 | -4.99 | -21.671 | 2000000 | 720000000 | 0 | 117.57 | 0 | 117.57 | 117.57 | 0 | #DIV/0! | #DIV/0! | 0.002 | #DIV/0! | #DIV/0! | #DIV/0! | #DIV/0! | #DIV/0! | #DIV/0!
2 | -1.93 | -92.25 | 17.461 | 117.57 | -21.671 | 40.95 | -4.99 | -48.38 |  | 0.002 | 0.80076 | -92.25 | 7.4653 | 117.57 | 0.082499 | 40.95 | 0.56299 | -48.38 | -92.25 | 117.57 | 40.95 | -48.38 | 9.0379 | 3.5765 |  | -4.4516 | -1.6555 | -55.3726 | 0.67624 | 17.5107 | -4.8977 | -0.031438 | -0.80014 | 0.21055 | -0.93908 | 10.5274 | -46.9541 | -3.4552 | 6.6176 | 0.06231 | 0.05407 | 0.37393 | -0.42087 | 1.2002 | -1.4791 | 60.0112 | -73.9544 | -0.34851 | -0.28596 | 0.45082 | -0.57311 | 0.22552 | 0.61589 | 0.2246 | -0.51149 | 0.55863 | 1.0122 | 0.28731 | 90.4899 | 90.4899 | 19.566 | 17.461 | -1.93 | -4.99 | -21.671 | 2000000 | 720000000 | 0 | 117.57 | 0 | 117.57 | 117.57 | 0 | #DIV/0! | #DIV/0! | 0.002 | #DIV/0! | #DIV/0! | #DIV/0! | #DIV/0! | #DIV/0! | #DIV/0!
2 | -1.93 | -92.25 | 17.461 | 117.57 | -21.671 | 40.95 | -4.99 | -48.38 |  | 0.002 | 0.80076 | -92.25 | 7.4653 | 117.57 | 0.082499 | 40.95 | 0.56299 | -48.38 | -92.25 | 117.57 | 40.95 | -48.38 | 9.0379 | 3.5765 |  | -4.4516 | -1.6555 | -55.3726 | 0.67624 | 17.5107 | -4.8977 | -0.031438 | -0.80014 | 0.21055 | -0.93908 | 10.5274 | -46.9541 | -3.4552 | 6.6176 | 0.06231 | 0.05407 | 0.37393 | -0.42087 | 1.2002 | -1.4791 | 60.0112 | -73.9544 | -0.34851 | -0.28596 | 0.45082 | -0.57311 | 0.22552 | 0.61589 | 0.2246 | -0.51149 | 0.55863 | 1.0122 | 0.28731 | 90.4899 | 90.4899 | 19.566 | 17.461 | -1.93 | -4.99 | -21.671 | 2000000 | 720000000 | 0 | 117.57 | 0 | 117.57 | 117.57 | 0 | #DIV/0! | #DIV/0! | 0.002 | #DIV/0! | #DIV/0! | #DIV/0! | #DIV/0! | #DIV/0! | #DIV/0!
2 | -1.93 | -92.25 | 17.461 | 117.57 | -21.671 | 40.95 | -4.99 | -48.38 |  | 0.002 | 0.80076 | -92.25 | 7.4653 | 117.57 | 0.082499 | 40.95 | 0.56299 | -48.38 | -92.25 | 117.57 | 40.95 | -48.38 | 9.0379 | 3.5765 |  | -4.4516 | -1.6555 | -55.3726 | 0.67624 | 17.5107 | -4.8977 | -0.031438 | -0.80014 | 0.21055 | -0.93908 | 10.5274 | -46.9541 | -3.4552 | 6.6176 | 0.06231 | 0.05407 | 0.37393 | -0.42087 | 1.2002 | -1.4791 | 60.0112 | -73.9544 | -0.34851 | -0.28596 | 0.45082 | -0.57311 | 0.22552 | 0.61589 | 0.2246 | -0.51149 | 0.55863 | 1.0122 | 0.28731 | 90.4899 | 90.4899 | 19.566 | 17.461 | -1.93 | -4.99 | -21.671 | 2000000 | 720000000 | 0 | 117.57 | 0 | 117.57 | 117.57 | 0 | #DIV/0! | #DIV/0! | 0.002 | #DIV/0! | #DIV/0! | #DIV/0! | #DIV/0! | #DIV/0! | #DIV/0!
2 | -1.93 | -92.25 | 17.461 | 117.57 | -21.671 | 40.95 | -4.99 | -48.38 |  | 0.002 | 0.80076 | -92.25 | 7.4653 | 117.57 | 0.082499 | 40.95 | 0.56299 | -48.38 | -92.25 | 117.57 | 40.95 | -48.38 | 9.0379 | 3.5765 |  | -4.4516 | -1.6555 | -55.3726 | 0.67624 | 17.5107 | -4.8977 | -0.031438 | -0.80014 | 0.21055 | -0.93908 | 10.5274 | -46.9541 | -3.4552 | 6.6176 | 0.06231 | 0.05407 | 0.37393 | -0.42087 | 1.2002 | -1.4791 | 60.0112 | -73.9544 | -0.34851 | -0.28596 | 0.45082 | -0.57311 | 0.22552 | 0.61589 | 0.2246 | -0.51149 | 0.55863 | 1.0122 | 0.28731 | 90.4899 | 90.4899 | 19.566 | 17.461 | -1.93 | -4.99 | -21.671 | 2000000 | 720000000 | 0 | 117.57 | 0 | 117.57 | 117.57 | 0 | #DIV/0! | #DIV/0! | 0.002 | #DIV/0! | #DIV/0! | #DIV/0! | #DIV/0! | #DIV/0! | #DIV/0!
2 | -1.93 | -92.25 | 17.461 | 117.57 | -21.671 | 40.95 | -4.99 | -48.38 |  | 0.002 | 0.80076 | -92.25 | 7.4653 | 117.57 | 0.082499 | 40.95 | 0.56299 | -48.38 | -92.25 | 117.57 | 40.95 | -48.38 | 9.0379 | 3.5765 |  | -4.4516 | -1.6555 | -55.3726 | 0.67624 | 17.5107 | -4.8977 | -0.031438 | -0.80014 | 0.21055 | -0.93908 | 10.5274 | -46.9541 | -3.4552 | 6.6176 | 0.06231 | 0.05407 | 0.37393 | -0.42087 | 1.2002 | -1.4791 | 60.0112 | -73.9544 | -0.34851 | -0.28596 | 0.45082 | -0.57311 | 0.22552 | 0.61589 | 0.2246 | -0.51149 | 0.55863 | 1.0122 | 0.28731 | 90.4899 | 90.4899 | 19.566 | 17.461 | -1.93 | -4.99 | -21.671 | 2000000 | 720000000 | 0 | 117.57 | 0 | 117.57 | 117.57 | 0 | #DIV/0! | #DIV/0! | 0.002 | #DIV/0! | #DIV/0! | #DIV/0! | #DIV/0! | #DIV/0! | #DIV/0!
2 | -1.93 | -92.25 | 17.461 | 117.57 | -21.671 | 40.95 | -4.99 | -48.38 |  | 0.002 | 0.80076 | -92.25 | 7.4653 | 117.57 | 0.082499 | 40.95 | 0.56299 | -48.38 | -92.25 | 117.57 | 40.95 | -48.38 | 9.0379 | 3.5765 |  | -4.4516 | -1.6555 | -55.3726 | 0.67624 | 17.5107 | -4.8977 | -0.031438 | -0.80014 | 0.21055 | -0.93908 | 10.5274 | -46.9541 | -3.4552 | 6.6176 | 0.06231 | 0.05407 | 0.37393 | -0.42087 | 1.2002 | -1.4791 | 60.0112 | -73.9544 | -0.34851 | -0.28596 | 0.45082 | -0.57311 | 0.22552 | 0.61589 | 0.2246 | -0.51149 | 0.55863 | 1.0122 | 0.28731 | 90.4899 | 90.4899 | 19.566 | 17.461 | -1.93 | -4.99 | -21.671 | 2000000 | 720000000 | 0 | 117.57 | 0 | 117.57 | 117.57 | 0 | #DIV/0! | #DIV/0! | 0.002 | #DIV/0! | #DIV/0! | #DIV/0! | #DIV/0! | #DIV/0! | #DIV/0!
2 | -1.93 | -92.25 | 17.461 | 117.57 | -21.671 | 40.95 | -4.99 | -48.38 |  | 0.002 | 0.80076 | -92.25 | 7.4653 | 117.57 | 0.082499 | 40.95 | 0.56299 | -48.38 | -92.25 | 117.57 | 40.95 | -48.38 | 9.0379 | 3.5765 |  | -4.4516 | -1.6555 | -55.3726 | 0.67624 | 17.5107 | -4.8977 | -0.031438 | -0.80014 | 0.21055 | -0.93908 | 10.5274 | -46.9541 | -3.4552 | 6.6176 | 0.06231 | 0.05407 | 0.37393 | -0.42087 | 1.2002 | -1.4791 | 60.0112 | -73.9544 | -0.34851 | -0.28596 | 0.45082 | -0.57311 | 0.22552 | 0.61589 | 0.2246 | -0.51149 | 0.55863 | 1.0122 | 0.28731 | 90.4899 | 90.4899 | 19.566 | 17.461 | -1.93 | -4.99 | -21.671 | 2000000 | 720000000 | 0 | 117.57 | 0 | 117.57 | 117.57 | 0 | #DIV/0! | #DIV/0! | 0.002 | #DIV/0! | #DIV/0! | #DIV/0! | #DIV/0! | #DIV/0! | #DIV/0!
2 | -1.93 | -92.25 | 17.461 | 117.57 | -21.671 | 40.95 | -4.99 | -48.38 |  | 0.002 | 0.80076 | -92.25 | 7.4653 | 117.57 | 0.082499 | 40.95 | 0.56299 | -48.38 | -92.25 | 117.57 | 40.95 | -48.38 | 9.0379 | 3.5765 |  | -4.4516 | -1.6555 | -55.3726 | 0.67624 | 17.5107 | -4.8977 | -0.031438 | -0.80014 | 0.21055 | -0.93908 | 10.5274 | -46.9541 | -3.4552 | 6.6176 | 0.06231 | 0.05407 | 0.37393 | -0.42087 | 1.2002 | -1.4791 | 60.0112 | -73.9544 | -0.34851 | -0.28596 | 0.45082 | -0.57311 | 0.22552 | 0.61589 | 0.2246 | -0.51149 | 0.55863 | 1.0122 | 0.28731 | 90.4899 | 90.4899 | 19.566 | 17.461 | -1.93 | -4.99 | -21.671 | 2000000 | 720000000 | 0 | 117.57 | 0 | 117.57 | 117.57 | 0 | #DIV/0! | #DIV/0! | 0.002 | #DIV/0! | #DIV/0! | #DIV/0! | #DIV/0! | #DIV/0! | #DIV/0!
2 | -1.93 | -92.25 | 17.461 | 117.57 | -21.671 | 40.95 | -4.99 | -48.38 |  | 0.002 | 0.80076 | -92.25 | 7.4653 | 117.57 | 0.082499 | 40.95 | 0.56299 | -48.38 | -92.25 | 117.57 | 40.95 | -48.38 | 9.0379 | 3.5765 |  | -4.4516 | -1.6555 | -55.3726 | 0.67624 | 17.5107 | -4.8977 | -0.031438 | -0.80014 | 0.21055 | -0.93908 | 10.5274 | -46.9541 | -3.4552 | 6.6176 | 0.06231 | 0.05407 | 0.37393 | -0.42087 | 1.2002 | -1.4791 | 60.0112 | -73.9544 | -0.34851 | -0.28596 | 0.45082 | -0.57311 | 0.22552 | 0.61589 | 0.2246 | -0.51149 | 0.55863 | 1.0122 | 0.28731 | 90.4899 | 90.4899 | 19.566 | 17.461 | -1.93 | -4.99 | -21.671 | 2000000 | 720000000 | 0 | 117.57 | 0 | 117.57 | 117.57 | 0 | #DIV/0! | #DIV/0! | 0.002 | #DIV/0! | #DIV/0! | #DIV/0! | #DIV/0! | #DIV/0! | #DIV/0!
2 | -1.93 | -92.25 | 17.461 | 117.57 | -21.671 | 40.95 | -4.99 | -48.38 |  | 0.002 | 0.80076 | -92.25 | 7.4653 | 117.57 | 0.082499 | 40.95 | 0.56299 | -48.38 | -92.25 | 117.57 | 40.95 | -48.38 | 9.0379 | 3.5765 |  | -4.4516 | -1.6555 | -55.3726 | 0.67624 | 17.5107 | -4.8977 | -0.031438 | -0.80014 | 0.21055 | -0.93908 | 10.5274 | -46.9541 | -3.4552 | 6.6176 | 0.06231 | 0.05407 | 0.37393 | -0.42087 | 1.2002 | -1.4791 | 60.0112 | -73.9544 | -0.34851 | -0.28596 | 0.45082 | -0.57311 | 0.22552 | 0.61589 | 0.2246 | -0.51149 | 0.55863 | 1.0122 | 0.28731 | 90.4899 | 90.4899 | 19.566 | 17.461 | -1.93 | -4.99 | -21.671 | 2000000 | 720000000 | 0 | 117.57 | 0 | 117.57 | 117.57 | 0 | #DIV/0! | #DIV/0! | 0.002 | #DIV/0! | #DIV/0! | #DIV/0! | #DIV/0! | #DIV/0! | #DIV/0!
2 | -1.93 | -92.25 | 17.461 | 117.57 | -21.671 | 40.95 | -4.99 | -48.38 |  | 0.002 | 0.80076 | -92.25 | 7.4653 | 117.57 | 0.082499 | 40.95 | 0.56299 | -48.38 | -92.25 | 117.57 | 40.95 | -48.38 | 9.0379 | 3.5765 |  | -4.4516 | -1.6555 | -55.3726 | 0.67624 | 17.5107 | -4.8977 | -0.031438 | -0.80014 | 0.21055 | -0.93908 | 10.5274 | -46.9541 | -3.4552 | 6.6176 | 0.06231 | 0.05407 | 0.37393 | -0.42087 | 1.2002 | -1.4791 | 60.0112 | -73.9544 | -0.34851 | -0.28596 | 0.45082 | -0.57311 | 0.22552 | 0.61589 | 0.2246 | -0.51149 | 0.55863 | 1.0122 | 0.28731 | 90.4899 | 90.4899 | 19.566 | 17.461 | -1.93 | -4.99 | -21.671 | 2000000 | 720000000 | 0 | 117.57 | 0 | 117.57 | 117.57 | 0 | #DIV/0! | #DIV/0! | 0.002 | #DIV/0! | #DIV/0! | #DIV/0! | #DIV/0! | #DIV/0! | #DIV/0!
2 | -1.93 | -92.25 | 17.461 | 117.57 | -21.671 | 40.95 | -4.99 | -48.38 |  | 0.002 | 0.80076 | -92.25 | 7.4653 | 117.57 | 0.082499 | 40.95 | 0.56299 | -48.38 | -92.25 | 117.57 | 40.95 | -48.38 | 9.0379 | 3.5765 |  | -4.4516 | -1.6555 | -55.3726 | 0.67624 | 17.5107 | -4.8977 | -0.031438 | -0.80014 | 0.21055 | -0.93908 | 10.5274 | -46.9541 | -3.4552 | 6.6176 | 0.06231 | 0.05407 | 0.37393 | -0.42087 | 1.2002 | -1.4791 | 60.0112 | -73.9544 | -0.34851 | -0.28596 | 0.45082 | -0.57311 | 0.22552 | 0.61589 | 0.2246 | -0.51149 | 0.55863 | 1.0122 | 0.28731 | 90.4899 | 90.4899 | 19.566 | 17.461 | -1.93 | -4.99 | -21.671 | 2000000 | 720000000 | 0 | 117.57 | 0 | 117.57 | 117.57 | 0 | #DIV/0! | #DIV/0! | 0.002 | #DIV/0! | #DIV/0! | #DIV/0! | #DIV/0! | #DIV/0! | #DIV/0!
2 | -1.93 | -92.25 | 17.461 | 117.57 | -21.671 | 40.95 | -4.99 | -48.38 |  | 0.002 | 0.80076 | -92.25 | 7.4653 | 117.57 | 0.082499 | 40.95 | 0.56299 | -48.38 | -92.25 | 117.57 | 40.95 | -48.38 | 9.0379 | 3.5765 |  | -4.4516 | -1.6555 | -55.3726 | 0.67624 | 17.5107 | -4.8977 | -0.031438 | -0.80014 | 0.21055 | -0.93908 | 10.5274 | -46.9541 | -3.4552 | 6.6176 | 0.06231 | 0.05407 | 0.37393 | -0.42087 | 1.2002 | -1.4791 | 60.0112 | -73.9544 | -0.34851 | -0.28596 | 0.45082 | -0.57311 | 0.22552 | 0.61589 | 0.2246 | -0.51149 | 0.55863 | 1.0122 | 0.28731 | 90.4899 | 90.4899 | 19.566 | 17.461 | -1.93 | -4.99 | -21.671 | 2000000 | 720000000 | 0 | 117.57 | 0 | 117.57 | 117.57 | 0 | #DIV/0! | #DIV/0! | 0.002 | #DIV/0! | #DIV/0! | #DIV/0! | #DIV/0! | #DIV/0! | #DIV/0!
2 | -1.93 | -92.25 | 17.461 | 117.57 | -21.671 | 40.95 | -4.99 | -48.38 |  | 0.002 | 0.80076 | -92.25 | 7.4653 | 117.57 | 0.082499 | 40.95 | 0.56299 | -48.38 | -92.25 | 117.57 | 40.95 | -48.38 | 9.0379 | 3.5765 |  | -4.4516 | -1.6555 | -55.3726 | 0.67624 | 17.5107 | -4.8977 | -0.031438 | -0.80014 | 0.21055 | -0.93908 | 10.5274 | -46.9541 | -3.4552 | 6.6176 | 0.06231 | 0.05407 | 0.37393 | -0.42087 | 1.2002 | -1.4791 | 60.0112 | -73.9544 | -0.34851 | -0.28596 | 0.45082 | -0.57311 | 0.22552 | 0.61589 | 0.2246 | -0.51149 | 0.55863 | 1.0122 | 0.28731 | 90.4899 | 90.4899 | 19.566 | 17.461 | -1.93 | -4.99 | -21.671 | 2000000 | 720000000 | 0 | 117.57 | 0 | 117.57 | 117.57 | 0 | #DIV/0! | #DIV/0! | 0.002 | #DIV/0! | #DIV/0! | #DIV/0! | #DIV/0! | #DIV/0! | #DIV/0!
2 | -1.93 | -92.25 | 17.461 | 117.57 | -21.671 | 40.95 | -4.99 | -48.38 |  | 0.002 | 0.80076 | -92.25 | 7.4653 | 117.57 | 0.082499 | 40.95 | 0.56299 | -48.38 | -92.25 | 117.57 | 40.95 | -48.38 | 9.0379 | 3.5765 |  | -4.4516 | -1.6555 | -55.3726 | 0.67624 | 17.5107 | -4.8977 | -0.031438 | -0.80014 | 0.21055 | -0.93908 | 10.5274 | -46.9541 | -3.4552 | 6.6176 | 0.06231 | 0.05407 | 0.37393 | -0.42087 | 1.2002 | -1.4791 | 60.0112 | -73.9544 | -0.34851 | -0.28596 | 0.45082 | -0.57311 | 0.22552 | 0.61589 | 0.2246 | -0.51149 | 0.55863 | 1.0122 | 0.28731 | 90.4899 | 90.4899 | 19.566 | 17.461 | -1.93 | -4.99 | -21.671 | 2000000 | 720000000 | 0 | 117.57 | 0 | 117.57 | 117.57 | 0 | #DIV/0! | #DIV/0! | 0.002 | #DIV/0! | #DIV/0! | #DIV/0! | #DIV/0! | #DIV/0! | #DIV/0!
2 | -1.93 | -92.25 | 17.461 | 117.57 | -21.671 | 40.95 | -4.99 | -48.38 |  | 0.002 | 0.80076 | -92.25 | 7.4653 | 117.57 | 0.082499 | 40.95 | 0.56299 | -48.38 | -92.25 | 117.57 | 40.95 | -48.38 | 9.0379 | 3.5765 |  | -4.4516 | -1.6555 | -55.3726 | 0.67624 | 17.5107 | -4.8977 | -0.031438 | -0.80014 | 0.21055 | -0.93908 | 10.5274 | -46.9541 | -3.4552 | 6.6176 | 0.06231 | 0.05407 | 0.37393 | -0.42087 | 1.2002 | -1.4791 | 60.0112 | -73.9544 | -0.34851 | -0.28596 | 0.45082 | -0.57311 | 0.22552 | 0.61589 | 0.2246 | -0.51149 | 0.55863 | 1.0122 | 0.28731 | 90.4899 | 90.4899 | 19.566 | 17.461 | -1.93 | -4.99 | -21.671 | 2000000 | 720000000 | 0 | 117.57 | 0 | 117.57 | 117.57 | 0 | #DIV/0! | #DIV/0! | 0.002 | #DIV/0! | #DIV/0! | #DIV/0! | #DIV/0! | #DIV/0! | #DIV/0!
2 | -1.93 | -92.25 | 17.461 | 117.57 | -21.671 | 40.95 | -4.99 | -48.38 |  | 0.002 | 0.80076 | -92.25 | 7.4653 | 117.57 | 0.082499 | 40.95 | 0.56299 | -48.38 | -92.25 | 117.57 | 40.95 | -48.38 | 9.0379 | 3.5765 |  | -4.4516 | -1.6555 | -55.3726 | 0.67624 | 17.5107 | -4.8977 | -0.031438 | -0.80014 | 0.21055 | -0.93908 | 10.5274 | -46.9541 | -3.4552 | 6.6176 | 0.06231 | 0.05407 | 0.37393 | -0.42087 | 1.2002 | -1.4791 | 60.0112 | -73.9544 | -0.34851 | -0.28596 | 0.45082 | -0.57311 | 0.22552 | 0.61589 | 0.2246 | -0.51149 | 0.55863 | 1.0122 | 0.28731 | 90.4899 | 90.4899 | 19.566 | 17.461 | -1.93 | -4.99 | -21.671 | 2000000 | 720000000 | 0 | 117.57 | 0 | 117.57 | 117.57 | 0 | #DIV/0! | #DIV/0! | 0.002 | #DIV/0! | #DIV/0! | #DIV/0! | #DIV/0! | #DIV/0! | #DIV/0!
2 | -1.93 | -92.25 | 17.461 | 117.57 | -21.671 | 40.95 | -4.99 | -48.38 |  | 0.002 | 0.80076 | -92.25 | 7.4653 | 117.57 | 0.082499 | 40.95 | 0.56299 | -48.38 | -92.25 | 117.57 | 40.95 | -48.38 | 9.0379 | 3.5765 |  | -4.4516 | -1.6555 | -55.3726 | 0.67624 | 17.5107 | -4.8977 | -0.031438 | -0.80014 | 0.21055 | -0.93908 | 10.5274 | -46.9541 | -3.4552 | 6.6176 | 0.06231 | 0.05407 | 0.37393 | -0.42087 | 1.2002 | -1.4791 | 60.0112 | -73.9544 | -0.34851 | -0.28596 | 0.45082 | -0.57311 | 0.22552 | 0.61589 | 0.2246 | -0.51149 | 0.55863 | 1.0122 | 0.28731 | 90.4899 | 90.4899 | 19.566 | 17.461 | -1.93 | -4.99 | -21.671 | 2000000 | 720000000 | 0 | 117.57 | 0 | 117.57 | 117.57 | 0 | #DIV/0! | #DIV/0! | 0.002 | #DIV/0! | #DIV/0! | #DIV/0! | #DIV/0! | #DIV/0! | #DIV/0!
2 | -1.93 | -92.25 | 17.461 | 117.57 | -21.671 | 40.95 | -4.99 | -48.38 |  | 0.002 | 0.80076 | -92.25 | 7.4653 | 117.57 | 0.082499 | 40.95 | 0.56299 | -48.38 | -92.25 | 117.57 | 40.95 | -48.38 | 9.0379 | 3.5765 |  | -4.4516 | -1.6555 | -55.3726 | 0.67624 | 17.5107 | -4.8977 | -0.031438 | -0.80014 | 0.21055 | -0.93908 | 10.5274 | -46.9541 | -3.4552 | 6.6176 | 0.06231 | 0.05407 | 0.37393 | -0.42087 | 1.2002 | -1.4791 | 60.0112 | -73.9544 | -0.34851 | -0.28596 | 0.45082 | -0.57311 | 0.22552 | 0.61589 | 0.2246 | -0.51149 | 0.55863 | 1.0122 | 0.28731 | 90.4899 | 90.4899 | 19.566 | 17.461 | -1.93 | -4.99 | -21.671 | 2000000 | 720000000 | 0 | 117.57 | 0 | 117.57 | 117.57 | 0 | #DIV/0! | #DIV/0! | 0.002 | #DIV/0! | #DIV/0! | #DIV/0! | #DIV/0! | #DIV/0! | #DIV/0!
2 | -1.93 | -92.25 | 17.461 | 117.57 | -21.671 | 40.95 | -4.99 | -48.38 |  | 0.002 | 0.80076 | -92.25 | 7.4653 | 117.57 | 0.082499 | 40.95 | 0.56299 | -48.38 | -92.25 | 117.57 | 40.95 | -48.38 | 9.0379 | 3.5765 |  | -4.4516 | -1.6555 | -55.3726 | 0.67624 | 17.5107 | -4.8977 | -0.031438 | -0.80014 | 0.21055 | -0.93908 | 10.5274 | -46.9541 | -3.4552 | 6.6176 | 0.06231 | 0.05407 | 0.37393 | -0.42087 | 1.2002 | -1.4791 | 60.0112 | -73.9544 | -0.34851 | -0.28596 | 0.45082 | -0.57311 | 0.22552 | 0.61589 | 0.2246 | -0.51149 | 0.55863 | 1.0122 | 0.28731 | 90.4899 | 90.4899 | 19.566 | 17.461 | -1.93 | -4.99 | -21.671 | 2000000 | 720000000 | 0 | 117.57 | 0 | 117.57 | 117.57 | 0 | #DIV/0! | #DIV/0! | 0.002 | #DIV/0! | #DIV/0! | #DIV/0! | #DIV/0! | #DIV/0! | #DIV/0!
2 | -1.93 | -92.25 | 17.461 | 117.57 | -21.671 | 40.95 | -4.99 | -48.38 |  | 0.002 | 0.80076 | -92.25 | 7.4653 | 117.57 | 0.082499 | 40.95 | 0.56299 | -48.38 | -92.25 | 117.57 | 40.95 | -48.38 | 9.0379 | 3.5765 |  | -4.4516 | -1.6555 | -55.3726 | 0.67624 | 17.5107 | -4.8977 | -0.031438 | -0.80014 | 0.21055 | -0.93908 | 10.5274 | -46.9541 | -3.4552 | 6.6176 | 0.06231 | 0.05407 | 0.37393 | -0.42087 | 1.2002 | -1.4791 | 60.0112 | -73.9544 | -0.34851 | -0.28596 | 0.45082 | -0.57311 | 0.22552 | 0.61589 | 0.2246 | -0.51149 | 0.55863 | 1.0122 | 0.28731 | 90.4899 | 90.4899 | 19.566 | 17.461 | -1.93 | -4.99 | -21.671 | 2000000 | 720000000 | 0 | 117.57 | 0 | 117.57 | 117.57 | 0 | #DIV/0! | #DIV/0! | 0.002 | #DIV/0! | #DIV/0! | #DIV/0! | #DIV/0! | #DIV/0! | #DIV/0!
2 | -1.93 | -92.25 | 17.461 | 117.57 | -21.671 | 40.95 | -4.99 | -48.38 |  | 0.002 | 0.80076 | -92.25 | 7.4653 | 117.57 | 0.082499 | 40.95 | 0.56299 | -48.38 | -92.25 | 117.57 | 40.95 | -48.38 | 9.0379 | 3.5765 |  | -4.4516 | -1.6555 | -55.3726 | 0.67624 | 17.5107 | -4.8977 | -0.031438 | -0.80014 | 0.21055 | -0.93908 | 10.5274 | -46.9541 | -3.4552 | 6.6176 | 0.06231 | 0.05407 | 0.37393 | -0.42087 | 1.2002 | -1.4791 | 60.0112 | -73.9544 | -0.34851 | -0.28596 | 0.45082 | -0.57311 | 0.22552 | 0.61589 | 0.2246 | -0.51149 | 0.55863 | 1.0122 | 0.28731 | 90.4899 | 90.4899 | 19.566 | 17.461 | -1.93 | -4.99 | -21.671 | 2000000 | 720000000 | 0 | 117.57 | 0 | 117.57 | 117.57 | 0 | #DIV/0! | #DIV/0! | 0.002 | #DIV/0! | #DIV/0! | #DIV/0! | #DIV/0! | #DIV/0! | #DIV/0!
2 | -1.93 | -92.25 | 17.461 | 117.57 | -21.671 | 40.95 | -4.99 | -48.38 |  | 0.002 | 0.80076 | -92.25 | 7.4653 | 117.57 | 0.082499 | 40.95 | 0.56299 | -48.38 | -92.25 | 117.57 | 40.95 | -48.38 | 9.0379 | 3.5765 |  | -4.4516 | -1.6555 | -55.3726 | 0.67624 | 17.5107 | -4.8977 | -0.031438 | -0.80014 | 0.21055 | -0.93908 | 10.5274 | -46.9541 | -3.4552 | 6.6176 | 0.06231 | 0.05407 | 0.37393 | -0.42087 | 1.2002 | -1.4791 | 60.0112 | -73.9544 | -0.34851 | -0.28596 | 0.45082 | -0.57311 | 0.22552 | 0.61589 | 0.2246 | -0.51149 | 0.55863 | 1.0122 | 0.28731 | 90.4899 | 90.4899 | 19.566 | 17.461 | -1.93 | -4.99 | -21.671 | 2000000 | 720000000 | 0 | 117.57 | 0 | 117.57 | 117.57 | 0 | #DIV/0! | #DIV/0! | 0.002 | #DIV/0! | #DIV/0! | #DIV/0! | #DIV/0! | #DIV/0! | #DIV/0!
2 | -1.93 | -92.25 | 17.461 | 117.57 | -21.671 | 40.95 | -4.99 | -48.38 |  | 0.002 | 0.80076 | -92.25 | 7.4653 | 117.57 | 0.082499 | 40.95 | 0.56299 | -48.38 | -92.25 | 117.57 | 40.95 | -48.38 | 9.0379 | 3.5765 |  | -4.4516 | -1.6555 | -55.3726 | 0.67624 | 17.5107 | -4.8977 | -0.031438 | -0.80014 | 0.21055 | -0.93908 | 10.5274 | -46.9541 | -3.4552 | 6.6176 | 0.06231 | 0.05407 | 0.37393 | -0.42087 | 1.2002 | -1.4791 | 60.0112 | -73.9544 | -0.34851 | -0.28596 | 0.45082 | -0.57311 | 0.22552 | 0.61589 | 0.2246 | -0.51149 | 0.55863 | 1.0122 | 0.28731 | 90.4899 | 90.4899 | 19.566 | 17.461 | -1.93 | -4.99 | -21.671 | 2000000 | 720000000 | 0 | 117.57 | 0 | 117.57 | 117.57 | 0 | #DIV/0! | #DIV/0! | 0.002 | #DIV/0! | #DIV/0! | #DIV/0! | #DIV/0! | #DIV/0! | #DIV/0!
2 | -1.93 | -92.25 | 17.461 | 117.57 | -21.671 | 40.95 | -4.99 | -48.38 |  | 0.002 | 0.80076 | -92.25 | 7.4653 | 117.57 | 0.082499 | 40.95 | 0.56299 | -48.38 | -92.25 | 117.57 | 40.95 | -48.38 | 9.0379 | 3.5765 |  | -4.4516 | -1.6555 | -55.3726 | 0.67624 | 17.5107 | -4.8977 | -0.031438 | -0.80014 | 0.21055 | -0.93908 | 10.5274 | -46.9541 | -3.4552 | 6.6176 | 0.06231 | 0.05407 | 0.37393 | -0.42087 | 1.2002 | -1.4791 | 60.0112 | -73.9544 | -0.34851 | -0.28596 | 0.45082 | -0.57311 | 0.22552 | 0.61589 | 0.2246 | -0.51149 | 0.55863 | 1.0122 | 0.28731 | 90.4899 | 90.4899 | 19.566 | 17.461 | -1.93 | -4.99 | -21.671 | 2000000 | 720000000 | 0 | 117.57 | 0 | 117.57 | 117.57 | 0 | #DIV/0! | #DIV/0! | 0.002 | #DIV/0! | #DIV/0! | #DIV/0! | #DIV/0! | #DIV/0! | #DIV/0!
2 | -1.93 | -92.25 | 17.461 | 117.57 | -21.671 | 40.95 | -4.99 | -48.38 |  | 0.002 | 0.80076 | -92.25 | 7.4653 | 117.57 | 0.082499 | 40.95 | 0.56299 | -48.38 | -92.25 | 117.57 | 40.95 | -48.38 | 9.0379 | 3.5765 |  | -4.4516 | -1.6555 | -55.3726 | 0.67624 | 17.5107 | -4.8977 | -0.031438 | -0.80014 | 0.21055 | -0.93908 | 10.5274 | -46.9541 | -3.4552 | 6.6176 | 0.06231 | 0.05407 | 0.37393 | -0.42087 | 1.2002 | -1.4791 | 60.0112 | -73.9544 | -0.34851 | -0.28596 | 0.45082 | -0.57311 | 0.22552 | 0.61589 | 0.2246 | -0.51149 | 0.55863 | 1.0122 | 0.28731 | 90.4899 | 90.4899 | 19.566 | 17.461 | -1.93 | -4.99 | -21.671 | 2000000 | 720000000 | 0 | 117.57 | 0 | 117.57 | 117.57 | 0 | #DIV/0! | #DIV/0! | 0.002 | #DIV/0! | #DIV/0! | #DIV/0! | #DIV/0! | #DIV/0! | #DIV/0!
2 | -1.93 | -92.25 | 17.461 | 117.57 | -21.671 | 40.95 | -4.99 | -48.38 |  | 0.002 | 0.80076 | -92.25 | 7.4653 | 117.57 | 0.082499 | 40.95 | 0.56299 | -48.38 | -92.25 | 117.57 | 40.95 | -48.38 | 9.0379 | 3.5765 |  | -4.4516 | -1.6555 | -55.3726 | 0.67624 | 17.5107 | -4.8977 | -0.031438 | -0.80014 | 0.21055 | -0.93908 | 10.5274 | -46.9541 | -3.4552 | 6.6176 | 0.06231 | 0.05407 | 0.37393 | -0.42087 | 1.2002 | -1.4791 | 60.0112 | -73.9544 | -0.34851 | -0.28596 | 0.45082 | -0.57311 | 0.22552 | 0.61589 | 0.2246 | -0.51149 | 0.55863 | 1.0122 | 0.28731 | 90.4899 | 90.4899 | 19.566 | 17.461 | -1.93 | -4.99 | -21.671 | 2000000 | 720000000 | 0 | 117.57 | 0 | 117.57 | 117.57 | 0 | #DIV/0! | #DIV/0! | 0.002 | #DIV/0! | #DIV/0! | #DIV/0! | #DIV/0! | #DIV/0! | #DIV/0!
2 | -1.93 | -92.25 | 17.461 | 117.57 | -21.671 | 40.95 | -4.99 | -48.38 |  | 0.002 | 0.80076 | -92.25 | 7.4653 | 117.57 | 0.082499 | 40.95 | 0.56299 | -48.38 | -92.25 | 117.57 | 40.95 | -48.38 | 9.0379 | 3.5765 |  | -4.4516 | -1.6555 | -55.3726 | 0.67624 | 17.5107 | -4.8977 | -0.031438 | -0.80014 | 0.21055 | -0.93908 | 10.5274 | -46.9541 | -3.4552 | 6.6176 | 0.06231 | 0.05407 | 0.37393 | -0.42087 | 1.2002 | -1.4791 | 60.0112 | -73.9544 | -0.34851 | -0.28596 | 0.45082 | -0.57311 | 0.22552 | 0.61589 | 0.2246 | -0.51149 | 0.55863 | 1.0122 | 0.28731 | 90.4899 | 90.4899 | 19.566 | 17.461 | -1.93 | -4.99 | -21.671 | 2000000 | 720000000 | 0 | 117.57 | 0 | 117.57 | 117.57 | 0 | #DIV/0! | #DIV/0! | 0.002 | #DIV/0! | #DIV/0! | #DIV/0! | #DIV/0! | #DIV/0! | #DIV/0!
2 | -1.93 | -92.25 | 17.461 | 117.57 | -21.671 | 40.95 | -4.99 | -48.38 |  | 0.002 | 0.80076 | -92.25 | 7.4653 | 117.57 | 0.082499 | 40.95 | 0.56299 | -48.38 | -92.25 | 117.57 | 40.95 | -48.38 | 9.0379 | 3.5765 |  | -4.4516 | -1.6555 | -55.3726 | 0.67624 | 17.5107 | -4.8977 | -0.031438 | -0.80014 | 0.21055 | -0.93908 | 10.5274 | -46.9541 | -3.4552 | 6.6176 | 0.06231 | 0.05407 | 0.37393 | -0.42087 | 1.2002 | -1.4791 | 60.0112 | -73.9544 | -0.34851 | -0.28596 | 0.45082 | -0.57311 | 0.22552 | 0.61589 | 0.2246 | -0.51149 | 0.55863 | 1.0122 | 0.28731 | 90.4899 | 90.4899 | 19.566 | 17.461 | -1.93 | -4.99 | -21.671 | 2000000 | 720000000 | 0 | 117.57 | 0 | 117.57 | 117.57 | 0 | #DIV/0! | #DIV/0! | 0.002 | #DIV/0! | #DIV/0! | #DIV/0! | #DIV/0! | #DIV/0! | #DIV/0!
2 | -1.93 | -92.25 | 17.461 | 117.57 | -21.671 | 40.95 | -4.99 | -48.38 |  | 0.002 | 0.80076 | -92.25 | 7.4653 | 117.57 | 0.082499 | 40.95 | 0.56299 | -48.38 | -92.25 | 117.57 | 40.95 | -48.38 | 9.0379 | 3.5765 |  | -4.4516 | -1.6555 | -55.3726 | 0.67624 | 17.5107 | -4.8977 | -0.031438 | -0.80014 | 0.21055 | -0.93908 | 10.5274 | -46.9541 | -3.4552 | 6.6176 | 0.06231 | 0.05407 | 0.37393 | -0.42087 | 1.2002 | -1.4791 | 60.0112 | -73.9544 | -0.34851 | -0.28596 | 0.45082 | -0.57311 | 0.22552 | 0.61589 | 0.2246 | -0.51149 | 0.55863 | 1.0122 | 0.28731 | 90.4899 | 90.4899 | 19.566 | 17.461 | -1.93 | -4.99 | -21.671 | 2000000 | 720000000 | 0 | 117.57 | 0 | 117.57 | 117.57 | 0 | #DIV/0! | #DIV/0! | 0.002 | #DIV/0! | #DIV/0! | #DIV/0! | #DIV/0! | #DIV/0! | #DIV/0!
2 | -1.93 | -92.25 | 17.461 | 117.57 | -21.671 | 40.95 | -4.99 | -48.38 |  | 0.002 | 0.80076 | -92.25 | 7.4653 | 117.57 | 0.082499 | 40.95 | 0.56299 | -48.38 | -92.25 | 117.57 | 40.95 | -48.38 | 9.0379 | 3.5765 |  | -4.4516 | -1.6555 | -55.3726 | 0.67624 | 17.5107 | -4.8977 | -0.031438 | -0.80014 | 0.21055 | -0.93908 | 10.5274 | -46.9541 | -3.4552 | 6.6176 | 0.06231 | 0.05407 | 0.37393 | -0.42087 | 1.2002 | -1.4791 | 60.0112 | -73.9544 | -0.34851 | -0.28596 | 0.45082 | -0.57311 | 0.22552 | 0.61589 | 0.2246 | -0.51149 | 0.55863 | 1.0122 | 0.28731 | 90.4899 | 90.4899 | 19.566 | 17.461 | -1.93 | -4.99 | -21.671 | 2000000 | 720000000 | 0 | 117.57 | 0 | 117.57 | 117.57 | 0 | #DIV/0! | #DIV/0! | 0.002 | #DIV/0! | #DIV/0! | #DIV/0! | #DIV/0! | #DIV/0! | #DIV/0!
2 | -1.93 | -92.25 | 17.461 | 117.57 | -21.671 | 40.95 | -4.99 | -48.38 |  | 0.002 | 0.80076 | -92.25 | 7.4653 | 117.57 | 0.082499 | 40.95 | 0.56299 | -48.38 | -92.25 | 117.57 | 40.95 | -48.38 | 9.0379 | 3.5765 |  | -4.4516 | -1.6555 | -55.3726 | 0.67624 | 17.5107 | -4.8977 | -0.031438 | -0.80014 | 0.21055 | -0.93908 | 10.5274 | -46.9541 | -3.4552 | 6.6176 | 0.06231 | 0.05407 | 0.37393 | -0.42087 | 1.2002 | -1.4791 | 60.0112 | -73.9544 | -0.34851 | -0.28596 | 0.45082 | -0.57311 | 0.22552 | 0.61589 | 0.2246 | -0.51149 | 0.55863 | 1.0122 | 0.28731 | 90.4899 | 90.4899 | 19.566 | 17.461 | -1.93 | -4.99 | -21.671 | 2000000 | 720000000 | 0 | 117.57 | 0 | 117.57 | 117.57 | 0 | #DIV/0! | #DIV/0! | 0.002 | #DIV/0! | #DIV/0! | #DIV/0! | #DIV/0! | #DIV/0! | #DIV/0!
2 | -1.93 | -92.25 | 17.461 | 117.57 | -21.671 | 40.95 | -4.99 | -48.38 |  | 0.002 | 0.80076 | -92.25 | 7.4653 | 117.57 | 0.082499 | 40.95 | 0.56299 | -48.38 | -92.25 | 117.57 | 40.95 | -48.38 | 9.0379 | 3.5765 |  | -4.4516 | -1.6555 | -55.3726 | 0.67624 | 17.5107 | -4.8977 | -0.031438 | -0.80014 | 0.21055 | -0.93908 | 10.5274 | -46.9541 | -3.4552 | 6.6176 | 0.06231 | 0.05407 | 0.37393 | -0.42087 | 1.2002 | -1.4791 | 60.0112 | -73.9544 | -0.34851 | -0.28596 | 0.45082 | -0.57311 | 0.22552 | 0.61589 | 0.2246 | -0.51149 | 0.55863 | 1.0122 | 0.28731 | 90.4899 | 90.4899 | 19.566 | 17.461 | -1.93 | -4.99 | -21.671 | 2000000 | 720000000 | 0 | 117.57 | 0 | 117.57 | 117.57 | 0 | #DIV/0! | #DIV/0! | 0.002 | #DIV/0! | #DIV/0! | #DIV/0! | #DIV/0! | #DIV/0! | #DIV/0!
2 | -1.93 | -92.25 | 17.461 | 117.57 | -21.671 | 40.95 | -4.99 | -48.38 |  | 0.002 | 0.80076 | -92.25 | 7.4653 | 117.57 | 0.082499 | 40.95 | 0.56299 | -48.38 | -92.25 | 117.57 | 40.95 | -48.38 | 9.0379 | 3.5765 |  | -4.4516 | -1.6555 | -55.3726 | 0.67624 | 17.5107 | -4.8977 | -0.031438 | -0.80014 | 0.21055 | -0.93908 | 10.5274 | -46.9541 | -3.4552 | 6.6176 | 0.06231 | 0.05407 | 0.37393 | -0.42087 | 1.2002 | -1.4791 | 60.0112 | -73.9544 | -0.34851 | -0.28596 | 0.45082 | -0.57311 | 0.22552 | 0.61589 | 0.2246 | -0.51149 | 0.55863 | 1.0122 | 0.28731 | 90.4899 | 90.4899 | 19.566 | 17.461 | -1.93 | -4.99 | -21.671 | 2000000 | 720000000 | 0 | 117.57 | 0 | 117.57 | 117.57 | 0 | #DIV/0! | #DIV/0! | 0.002 | #DIV/0! | #DIV/0! | #DIV/0! | #DIV/0! | #DIV/0! | #DIV/0!
2 | -1.93 | -92.25 | 17.461 | 117.57 | -21.671 | 40.95 | -4.99 | -48.38 |  | 0.002 | 0.80076 | -92.25 | 7.4653 | 117.57 | 0.082499 | 40.95 | 0.56299 | -48.38 | -92.25 | 117.57 | 40.95 | -48.38 | 9.0379 | 3.5765 |  | -4.4516 | -1.6555 | -55.3726 | 0.67624 | 17.5107 | -4.8977 | -0.031438 | -0.80014 | 0.21055 | -0.93908 | 10.5274 | -46.9541 | -3.4552 | 6.6176 | 0.06231 | 0.05407 | 0.37393 | -0.42087 | 1.2002 | -1.4791 | 60.0112 | -73.9544 | -0.34851 | -0.28596 | 0.45082 | -0.57311 | 0.22552 | 0.61589 | 0.2246 | -0.51149 | 0.55863 | 1.0122 | 0.28731 | 90.4899 | 90.4899 | 19.566 | 17.461 | -1.93 | -4.99 | -21.671 | 2000000 | 720000000 | 0 | 117.57 | 0 | 117.57 | 117.57 | 0 | #DIV/0! | #DIV/0! | 0.002 | #DIV/0! | #DIV/0! | #DIV/0! | #DIV/0! | #DIV/0! | #DIV/0!
2 | -1.93 | -92.25 | 17.461 | 117.57 | -21.671 | 40.95 | -4.99 | -48.38 |  | 0.002 | 0.80076 | -92.25 | 7.4653 | 117.57 | 0.082499 | 40.95 | 0.56299 | -48.38 | -92.25 | 117.57 | 40.95 | -48.38 | 9.0379 | 3.5765 |  | -4.4516 | -1.6555 | -55.3726 | 0.67624 | 17.5107 | -4.8977 | -0.031438 | -0.80014 | 0.21055 | -0.93908 | 10.5274 | -46.9541 | -3.4552 | 6.6176 | 0.06231 | 0.05407 | 0.37393 | -0.42087 | 1.2002 | -1.4791 | 60.0112 | -73.9544 | -0.34851 | -0.28596 | 0.45082 | -0.57311 | 0.22552 | 0.61589 | 0.2246 | -0.51149 | 0.55863 | 1.0122 | 0.28731 | 90.4899 | 90.4899 | 19.566 | 17.461 | -1.93 | -4.99 | -21.671 | 2000000 | 720000000 | 0 | 117.57 | 0 | 117.57 | 117.57 | 0 | #DIV/0! | #DIV/0! | 0.002 | #DIV/0! | #DIV/0! | #DIV/0! | #DIV/0! | #DIV/0! | #DIV/0!
2 | -1.93 | -92.25 | 17.461 | 117.57 | -21.671 | 40.95 | -4.99 | -48.38 |  | 0.002 | 0.80076 | -92.25 | 7.4653 | 117.57 | 0.082499 | 40.95 | 0.56299 | -48.38 | -92.25 | 117.57 | 40.95 | -48.38 | 9.0379 | 3.5765 |  | -4.4516 | -1.6555 | -55.3726 | 0.67624 | 17.5107 | -4.8977 | -0.031438 | -0.80014 | 0.21055 | -0.93908 | 10.5274 | -46.9541 | -3.4552 | 6.6176 | 0.06231 | 0.05407 | 0.37393 | -0.42087 | 1.2002 | -1.4791 | 60.0112 | -73.9544 | -0.34851 | -0.28596 | 0.45082 | -0.57311 | 0.22552 | 0.61589 | 0.2246 | -0.51149 | 0.55863 | 1.0122 | 0.28731 | 90.4899 | 90.4899 | 19.566 | 17.461 | -1.93 | -4.99 | -21.671 | 2000000 | 720000000 | 0 | 117.57 | 0 | 117.57 | 117.57 | 0 | #DIV/0! | #DIV/0! | 0.002 | #DIV/0! | #DIV/0! | #DIV/0! | #DIV/0! | #DIV/0! | #DIV/0!
2 | -1.93 | -92.25 | 17.461 | 117.57 | -21.671 | 40.95 | -4.99 | -48.38 |  | 0.002 | 0.80076 | -92.25 | 7.4653 | 117.57 | 0.082499 | 40.95 | 0.56299 | -48.38 | -92.25 | 117.57 | 40.95 | -48.38 | 9.0379 | 3.5765 |  | -4.4516 | -1.6555 | -55.3726 | 0.67624 | 17.5107 | -4.8977 | -0.031438 | -0.80014 | 0.21055 | -0.93908 | 10.5274 | -46.9541 | -3.4552 | 6.6176 | 0.06231 | 0.05407 | 0.37393 | -0.42087 | 1.2002 | -1.4791 | 60.0112 | -73.9544 | -0.34851 | -0.28596 | 0.45082 | -0.57311 | 0.22552 | 0.61589 | 0.2246 | -0.51149 | 0.55863 | 1.0122 | 0.28731 | 90.4899 | 90.4899 | 19.566 | 17.461 | -1.93 | -4.99 | -21.671 | 2000000 | 720000000 | 0 | 117.57 | 0 | 117.57 | 117.57 | 0 | #DIV/0! | #DIV/0! | 0.002 | #DIV/0! | #DIV/0! | #DIV/0! | #DIV/0! | #DIV/0! | #DIV/0!
2 | -1.93 | -92.25 | 17.461 | 117.57 | -21.671 | 40.95 | -4.99 | -48.38 |  | 0.002 | 0.80076 | -92.25 | 7.4653 | 117.57 | 0.082499 | 40.95 | 0.56299 | -48.38 | -92.25 | 117.57 | 40.95 | -48.38 | 9.0379 | 3.5765 |  | -4.4516 | -1.6555 | -55.3726 | 0.67624 | 17.5107 | -4.8977 | -0.031438 | -0.80014 | 0.21055 | -0.93908 | 10.5274 | -46.9541 | -3.4552 | 6.6176 | 0.06231 | 0.05407 | 0.37393 | -0.42087 | 1.2002 | -1.4791 | 60.0112 | -73.9544 | -0.34851 | -0.28596 | 0.45082 | -0.57311 | 0.22552 | 0.61589 | 0.2246 | -0.51149 | 0.55863 | 1.0122 | 0.28731 | 90.4899 | 90.4899 | 19.566 | 17.461 | -1.93 | -4.99 | -21.671 | 2000000 | 720000000 | 0 | 117.57 | 0 | 117.57 | 117.57 | 0 | #DIV/0! | #DIV/0! | 0.002 | #DIV/0! | #DIV/0! | #DIV/0! | #DIV/0! | #DIV/0! | #DIV/0!
2 | -1.93 | -92.25 | 17.461 | 117.57 | -21.671 | 40.95 | -4.99 | -48.38 |  | 0.002 | 0.80076 | -92.25 | 7.4653 | 117.57 | 0.082499 | 40.95 | 0.56299 | -48.38 | -92.25 | 117.57 | 40.95 | -48.38 | 9.0379 | 3.5765 |  | -4.4516 | -1.6555 | -55.3726 | 0.67624 | 17.5107 | -4.8977 | -0.031438 | -0.80014 | 0.21055 | -0.93908 | 10.5274 | -46.9541 | -3.4552 | 6.6176 | 0.06231 | 0.05407 | 0.37393 | -0.42087 | 1.2002 | -1.4791 | 60.0112 | -73.9544 | -0.34851 | -0.28596 | 0.45082 | -0.57311 | 0.22552 | 0.61589 | 0.2246 | -0.51149 | 0.55863 | 1.0122 | 0.28731 | 90.4899 | 90.4899 | 19.566 | 17.461 | -1.93 | -4.99 | -21.671 | 2000000 | 720000000 | 0 | 117.57 | 0 | 117.57 | 117.57 | 0 | #DIV/0! | #DIV/0! | 0.002 | #DIV/0! | #DIV/0! | #DIV/0! | #DIV/0! | #DIV/0! | #DIV/0!
2 | -1.93 | -92.25 | 17.461 | 117.57 | -21.671 | 40.95 | -4.99 | -48.38 |  | 0.002 | 0.80076 | -92.25 | 7.4653 | 117.57 | 0.082499 | 40.95 | 0.56299 | -48.38 | -92.25 | 117.57 | 40.95 | -48.38 | 9.0379 | 3.5765 |  | -4.4516 | -1.6555 | -55.3726 | 0.67624 | 17.5107 | -4.8977 | -0.031438 | -0.80014 | 0.21055 | -0.93908 | 10.5274 | -46.9541 | -3.4552 | 6.6176 | 0.06231 | 0.05407 | 0.37393 | -0.42087 | 1.2002 | -1.4791 | 60.0112 | -73.9544 | -0.34851 | -0.28596 | 0.45082 | -0.57311 | 0.22552 | 0.61589 | 0.2246 | -0.51149 | 0.55863 | 1.0122 | 0.28731 | 90.4899 | 90.4899 | 19.566 | 17.461 | -1.93 | -4.99 | -21.671 | 2000000 | 720000000 | 0 | 117.57 | 0 | 117.57 | 117.57 | 0 | #DIV/0! | #DIV/0! | 0.002 | #DIV/0! | #DIV/0! | #DIV/0! | #DIV/0! | #DIV/0! | #DIV/0!
2 | -1.93 | -92.25 | 17.461 | 117.57 | -21.671 | 40.95 | -4.99 | -48.38 |  | 0.002 | 0.80076 | -92.25 | 7.4653 | 117.57 | 0.082499 | 40.95 | 0.56299 | -48.38 | -92.25 | 117.57 | 40.95 | -48.38 | 9.0379 | 3.5765 |  | -4.4516 | -1.6555 | -55.3726 | 0.67624 | 17.5107 | -4.8977 | -0.031438 | -0.80014 | 0.21055 | -0.93908 | 10.5274 | -46.9541 | -3.4552 | 6.6176 | 0.06231 | 0.05407 | 0.37393 | -0.42087 | 1.2002 | -1.4791 | 60.0112 | -73.9544 | -0.34851 | -0.28596 | 0.45082 | -0.57311 | 0.22552 | 0.61589 | 0.2246 | -0.51149 | 0.55863 | 1.0122 | 0.28731 | 90.4899 | 90.4899 | 19.566 | 17.461 | -1.93 | -4.99 | -21.671 | 2000000 | 720000000 | 0 | 117.57 | 0 | 117.57 | 117.57 | 0 | #DIV/0! | #DIV/0! | 0.002 | #DIV/0! | #DIV/0! | #DIV/0! | #DIV/0! | #DIV/0! | #DIV/0!
2 | -1.93 | -92.25 | 17.461 | 117.57 | -21.671 | 40.95 | -4.99 | -48.38 |  | 0.002 | 0.80076 | -92.25 | 7.4653 | 117.57 | 0.082499 | 40.95 | 0.56299 | -48.38 | -92.25 | 117.57 | 40.95 | -48.38 | 9.0379 | 3.5765 |  | -4.4516 | -1.6555 | -55.3726 | 0.67624 | 17.5107 | -4.8977 | -0.031438 | -0.80014 | 0.21055 | -0.93908 | 10.5274 | -46.9541 | -3.4552 | 6.6176 | 0.06231 | 0.05407 | 0.37393 | -0.42087 | 1.2002 | -1.4791 | 60.0112 | -73.9544 | -0.34851 | -0.28596 | 0.45082 | -0.57311 | 0.22552 | 0.61589 | 0.2246 | -0.51149 | 0.55863 | 1.0122 | 0.28731 | 90.4899 | 90.4899 | 19.566 | 17.461 | -1.93 | -4.99 | -21.671 | 2000000 | 720000000 | 0 | 117.57 | 0 | 117.57 | 117.57 | 0 | #DIV/0! | #DIV/0! | 0.002 | #DIV/0! | #DIV/0! | #DIV/0! | #DIV/0! | #DIV/0! | #DIV/0!
2 | -1.93 | -92.25 | 17.461 | 117.57 | -21.671 | 40.95 | -4.99 | -48.38 |  | 0.002 | 0.80076 | -92.25 | 7.4653 | 117.57 | 0.082499 | 40.95 | 0.56299 | -48.38 | -92.25 | 117.57 | 40.95 | -48.38 | 9.0379 | 3.5765 |  | -4.4516 | -1.6555 | -55.3726 | 0.67624 | 17.5107 | -4.8977 | -0.031438 | -0.80014 | 0.21055 | -0.93908 | 10.5274 | -46.9541 | -3.4552 | 6.6176 | 0.06231 | 0.05407 | 0.37393 | -0.42087 | 1.2002 | -1.4791 | 60.0112 | -73.9544 | -0.34851 | -0.28596 | 0.45082 | -0.57311 | 0.22552 | 0.61589 | 0.2246 | -0.51149 | 0.55863 | 1.0122 | 0.28731 | 90.4899 | 90.4899 | 19.566 | 17.461 | -1.93 | -4.99 | -21.671 | 2000000 | 720000000 | 0 | 117.57 | 0 | 117.57 | 117.57 | 0 | #DIV/0! | #DIV/0! | 0.002 | #DIV/0! | #DIV/0! | #DIV/0! | #DIV/0! | #DIV/0! | #DIV/0!
2 | -1.93 | -92.25 | 17.461 | 117.57 | -21.671 | 40.95 | -4.99 | -48.38 |  | 0.002 | 0.80076 | -92.25 | 7.4653 | 117.57 | 0.082499 | 40.95 | 0.56299 | -48.38 | -92.25 | 117.57 | 40.95 | -48.38 | 9.0379 | 3.5765 |  | -4.4516 | -1.6555 | -55.3726 | 0.67624 | 17.5107 | -4.8977 | -0.031438 | -0.80014 | 0.21055 | -0.93908 | 10.5274 | -46.9541 | -3.4552 | 6.6176 | 0.06231 | 0.05407 | 0.37393 | -0.42087 | 1.2002 | -1.4791 | 60.0112 | -73.9544 | -0.34851 | -0.28596 | 0.45082 | -0.57311 | 0.22552 | 0.61589 | 0.2246 | -0.51149 | 0.55863 | 1.0122 | 0.28731 | 90.4899 | 90.4899 | 19.566 | 17.461 | -1.93 | -4.99 | -21.671 | 2000000 | 720000000 | 0 | 117.57 | 0 | 117.57 | 117.57 | 0 | #DIV/0! | #DIV/0! | 0.002 | #DIV/0! | #DIV/0! | #DIV/0! | #DIV/0! | #DIV/0! | #DIV/0!
2 | -1.93 | -92.25 | 17.461 | 117.57 | -21.671 | 40.95 | -4.99 | -48.38 |  | 0.002 | 0.80076 | -92.25 | 7.4653 | 117.57 | 0.082499 | 40.95 | 0.56299 | -48.38 | -92.25 | 117.57 | 40.95 | -48.38 | 9.0379 | 3.5765 |  | -4.4516 | -1.6555 | -55.3726 | 0.67624 | 17.5107 | -4.8977 | -0.031438 | -0.80014 | 0.21055 | -0.93908 | 10.5274 | -46.9541 | -3.4552 | 6.6176 | 0.06231 | 0.05407 | 0.37393 | -0.42087 | 1.2002 | -1.4791 | 60.0112 | -73.9544 | -0.34851 | -0.28596 | 0.45082 | -0.57311 | 0.22552 | 0.61589 | 0.2246 | -0.51149 | 0.55863 | 1.0122 | 0.28731 | 90.4899 | 90.4899 | 19.566 | 17.461 | -1.93 | -4.99 | -21.671 | 2000000 | 720000000 | 0 | 117.57 | 0 | 117.57 | 117.57 | 0 | #DIV/0! | #DIV/0! | 0.002 | #DIV/0! | #DIV/0! | #DIV/0! | #DIV/0! | #DIV/0! | #DIV/0!
2 | -1.93 | -92.25 | 17.461 | 117.57 | -21.671 | 40.95 | -4.99 | -48.38 |  | 0.002 | 0.80076 | -92.25 | 7.4653 | 117.57 | 0.082499 | 40.95 | 0.56299 | -48.38 | -92.25 | 117.57 | 40.95 | -48.38 | 9.0379 | 3.5765 |  | -4.4516 | -1.6555 | -55.3726 | 0.67624 | 17.5107 | -4.8977 | -0.031438 | -0.80014 | 0.21055 | -0.93908 | 10.5274 | -46.9541 | -3.4552 | 6.6176 | 0.06231 | 0.05407 | 0.37393 | -0.42087 | 1.2002 | -1.4791 | 60.0112 | -73.9544 | -0.34851 | -0.28596 | 0.45082 | -0.57311 | 0.22552 | 0.61589 | 0.2246 | -0.51149 | 0.55863 | 1.0122 | 0.28731 | 90.4899 | 90.4899 | 19.566 | 17.461 | -1.93 | -4.99 | -21.671 | 2000000 | 720000000 | 0 | 117.57 | 0 | 117.57 | 117.57 | 0 | #DIV/0! | #DIV/0! | 0.002 | #DIV/0! | #DIV/0! | #DIV/0! | #DIV/0! | #DIV/0! | #DIV/0!
2 | -1.93 | -92.25 | 17.461 | 117.57 | -21.671 | 40.95 | -4.99 | -48.38 |  | 0.002 | 0.80076 | -92.25 | 7.4653 | 117.57 | 0.082499 | 40.95 | 0.56299 | -48.38 | -92.25 | 117.57 | 40.95 | -48.38 | 9.0379 | 3.5765 |  | -4.4516 | -1.6555 | -55.3726 | 0.67624 | 17.5107 | -4.8977 | -0.031438 | -0.80014 | 0.21055 | -0.93908 | 10.5274 | -46.9541 | -3.4552 | 6.6176 | 0.06231 | 0.05407 | 0.37393 | -0.42087 | 1.2002 | -1.4791 | 60.0112 | -73.9544 | -0.34851 | -0.28596 | 0.45082 | -0.57311 | 0.22552 | 0.61589 | 0.2246 | -0.51149 | 0.55863 | 1.0122 | 0.28731 | 90.4899 | 90.4899 | 19.566 | 17.461 | -1.93 | -4.99 | -21.671 | 2000000 | 720000000 | 0 | 117.57 | 0 | 117.57 | 117.57 | 0 | #DIV/0! | #DIV/0! | 0.002 | #DIV/0! | #DIV/0! | #DIV/0! | #DIV/0! | #DIV/0! | #DIV/0!
2 | -1.93 | -92.25 | 17.461 | 117.57 | -21.671 | 40.95 | -4.99 | -48.38 |  | 0.002 | 0.80076 | -92.25 | 7.4653 | 117.57 | 0.082499 | 40.95 | 0.56299 | -48.38 | -92.25 | 117.57 | 40.95 | -48.38 | 9.0379 | 3.5765 |  | -4.4516 | -1.6555 | -55.3726 | 0.67624 | 17.5107 | -4.8977 | -0.031438 | -0.80014 | 0.21055 | -0.93908 | 10.5274 | -46.9541 | -3.4552 | 6.6176 | 0.06231 | 0.05407 | 0.37393 | -0.42087 | 1.2002 | -1.4791 | 60.0112 | -73.9544 | -0.34851 | -0.28596 | 0.45082 | -0.57311 | 0.22552 | 0.61589 | 0.2246 | -0.51149 | 0.55863 | 1.0122 | 0.28731 | 90.4899 | 90.4899 | 19.566 | 17.461 | -1.93 | -4.99 | -21.671 | 2000000 | 720000000 | 0 | 117.57 | 0 | 117.57 | 117.57 | 0 | #DIV/0! | #DIV/0! | 0.002 | #DIV/0! | #DIV/0! | #DIV/0! | #DIV/0! | #DIV/0! | #DIV/0!
2 | -1.93 | -92.25 | 17.461 | 117.57 | -21.671 | 40.95 | -4.99 | -48.38 |  | 0.002 | 0.80076 | -92.25 | 7.4653 | 117.57 | 0.082499 | 40.95 | 0.56299 | -48.38 | -92.25 | 117.57 | 40.95 | -48.38 | 9.0379 | 3.5765 |  | -4.4516 | -1.6555 | -55.3726 | 0.67624 | 17.5107 | -4.8977 | -0.031438 | -0.80014 | 0.21055 | -0.93908 | 10.5274 | -46.9541 | -3.4552 | 6.6176 | 0.06231 | 0.05407 | 0.37393 | -0.42087 | 1.2002 | -1.4791 | 60.0112 | -73.9544 | -0.34851 | -0.28596 | 0.45082 | -0.57311 | 0.22552 | 0.61589 | 0.2246 | -0.51149 | 0.55863 | 1.0122 | 0.28731 | 90.4899 | 90.4899 | 19.566 | 17.461 | -1.93 | -4.99 | -21.671 | 2000000 | 720000000 | 0 | 117.57 | 0 | 117.57 | 117.57 | 0 | #DIV/0! | #DIV/0! | 0.002 | #DIV/0! | #DIV/0! | #DIV/0! | #DIV/0! | #DIV/0! | #DIV/0!
2 | -1.93 | -92.25 | 17.461 | 117.57 | -21.671 | 40.95 | -4.99 | -48.38 |  | 0.002 | 0.80076 | -92.25 | 7.4653 | 117.57 | 0.082499 | 40.95 | 0.56299 | -48.38 | -92.25 | 117.57 | 40.95 | -48.38 | 9.0379 | 3.5765 |  | -4.4516 | -1.6555 | -55.3726 | 0.67624 | 17.5107 | -4.8977 | -0.031438 | -0.80014 | 0.21055 | -0.93908 | 10.5274 | -46.9541 | -3.4552 | 6.6176 | 0.06231 | 0.05407 | 0.37393 | -0.42087 | 1.2002 | -1.4791 | 60.0112 | -73.9544 | -0.34851 | -0.28596 | 0.45082 | -0.57311 | 0.22552 | 0.61589 | 0.2246 | -0.51149 | 0.55863 | 1.0122 | 0.28731 | 90.4899 | 90.4899 | 19.566 | 17.461 | -1.93 | -4.99 | -21.671 | 2000000 | 720000000 | 0 | 117.57 | 0 | 117.57 | 117.57 | 0 | #DIV/0! | #DIV/0! | 0.002 | #DIV/0! | #DIV/0! | #DIV/0! | #DIV/0! | #DIV/0! | #DIV/0!
2 | -1.93 | -92.25 | 17.461 | 117.57 | -21.671 | 40.95 | -4.99 | -48.38 |  | 0.002 | 0.80076 | -92.25 | 7.4653 | 117.57 | 0.082499 | 40.95 | 0.56299 | -48.38 | -92.25 | 117.57 | 40.95 | -48.38 | 9.0379 | 3.5765 |  | -4.4516 | -1.6555 | -55.3726 | 0.67624 | 17.5107 | -4.8977 | -0.031438 | -0.80014 | 0.21055 | -0.93908 | 10.5274 | -46.9541 | -3.4552 | 6.6176 | 0.06231 | 0.05407 | 0.37393 | -0.42087 | 1.2002 | -1.4791 | 60.0112 | -73.9544 | -0.34851 | -0.28596 | 0.45082 | -0.57311 | 0.22552 | 0.61589 | 0.2246 | -0.51149 | 0.55863 | 1.0122 | 0.28731 | 90.4899 | 90.4899 | 19.566 | 17.461 | -1.93 | -4.99 | -21.671 | 2000000 | 720000000 | 0 | 117.57 | 0 | 117.57 | 117.57 | 0 | #DIV/0! | #DIV/0! | 0.002 | #DIV/0! | #DIV/0! | #DIV/0! | #DIV/0! | #DIV/0! | #DIV/0!
2 | -1.93 | -92.25 | 17.461 | 117.57 | -21.671 | 40.95 | -4.99 | -48.38 |  | 0.002 | 0.80076 | -92.25 | 7.4653 | 117.57 | 0.082499 | 40.95 | 0.56299 | -48.38 | -92.25 | 117.57 | 40.95 | -48.38 | 9.0379 | 3.5765 |  | -4.4516 | -1.6555 | -55.3726 | 0.67624 | 17.5107 | -4.8977 | -0.031438 | -0.80014 | 0.21055 | -0.93908 | 10.5274 | -46.9541 | -3.4552 | 6.6176 | 0.06231 | 0.05407 | 0.37393 | -0.42087 | 1.2002 | -1.4791 | 60.0112 | -73.9544 | -0.34851 | -0.28596 | 0.45082 | -0.57311 | 0.22552 | 0.61589 | 0.2246 | -0.51149 | 0.55863 | 1.0122 | 0.28731 | 90.4899 | 90.4899 | 19.566 | 17.461 | -1.93 | -4.99 | -21.671 | 2000000 | 720000000 | 0 | 117.57 | 0 | 117.57 | 117.57 | 0 | #DIV/0! | #DIV/0! | 0.002 | #DIV/0! | #DIV/0! | #DIV/0! | #DIV/0! | #DIV/0! | #DIV/0!
2 | -1.93 | -92.25 | 17.461 | 117.57 | -21.671 | 40.95 | -4.99 | -48.38 |  | 0.002 | 0.80076 | -92.25 | 7.4653 | 117.57 | 0.082499 | 40.95 | 0.56299 | -48.38 | -92.25 | 117.57 | 40.95 | -48.38 | 9.0379 | 3.5765 |  | -4.4516 | -1.6555 | -55.3726 | 0.67624 | 17.5107 | -4.8977 | -0.031438 | -0.80014 | 0.21055 | -0.93908 | 10.5274 | -46.9541 | -3.4552 | 6.6176 | 0.06231 | 0.05407 | 0.37393 | -0.42087 | 1.2002 | -1.4791 | 60.0112 | -73.9544 | -0.34851 | -0.28596 | 0.45082 | -0.57311 | 0.22552 | 0.61589 | 0.2246 | -0.51149 | 0.55863 | 1.0122 | 0.28731 | 90.4899 | 90.4899 | 19.566 | 17.461 | -1.93 | -4.99 | -21.671 | 2000000 | 720000000 | 0 | 117.57 | 0 | 117.57 | 117.57 | 0 | #DIV/0! | #DIV/0! | 0.002 | #DIV/0! | #DIV/0! | #DIV/0! | #DIV/0! | #DIV/0! | #DIV/0!
2 | -1.93 | -92.25 | 17.461 | 117.57 | -21.671 | 40.95 | -4.99 | -48.38 |  | 0.002 | 0.80076 | -92.25 | 7.4653 | 117.57 | 0.082499 | 40.95 | 0.56299 | -48.38 | -92.25 | 117.57 | 40.95 | -48.38 | 9.0379 | 3.5765 |  | -4.4516 | -1.6555 | -55.3726 | 0.67624 | 17.5107 | -4.8977 | -0.031438 | -0.80014 | 0.21055 | -0.93908 | 10.5274 | -46.9541 | -3.4552 | 6.6176 | 0.06231 | 0.05407 | 0.37393 | -0.42087 | 1.2002 | -1.4791 | 60.0112 | -73.9544 | -0.34851 | -0.28596 | 0.45082 | -0.57311 | 0.22552 | 0.61589 | 0.2246 | -0.51149 | 0.55863 | 1.0122 | 0.28731 | 90.4899 | 90.4899 | 19.566 | 17.461 | -1.93 | -4.99 | -21.671 | 2000000 | 720000000 | 0 | 117.57 | 0 | 117.57 | 117.57 | 0 | #DIV/0! | #DIV/0! | 0.002 | #DIV/0! | #DIV/0! | #DIV/0! | #DIV/0! | #DIV/0! | #DIV/0!
2 | -1.93 | -92.25 | 17.461 | 117.57 | -21.671 | 40.95 | -4.99 | -48.38 |  | 0.002 | 0.80076 | -92.25 | 7.4653 | 117.57 | 0.082499 | 40.95 | 0.56299 | -48.38 | -92.25 | 117.57 | 40.95 | -48.38 | 9.0379 | 3.5765 |  | -4.4516 | -1.6555 | -55.3726 | 0.67624 | 17.5107 | -4.8977 | -0.031438 | -0.80014 | 0.21055 | -0.93908 | 10.5274 | -46.9541 | -3.4552 | 6.6176 | 0.06231 | 0.05407 | 0.37393 | -0.42087 | 1.2002 | -1.4791 | 60.0112 | -73.9544 | -0.34851 | -0.28596 | 0.45082 | -0.57311 | 0.22552 | 0.61589 | 0.2246 | -0.51149 | 0.55863 | 1.0122 | 0.28731 | 90.4899 | 90.4899 | 19.566 | 17.461 | -1.93 | -4.99 | -21.671 | 2000000 | 720000000 | 0 | 117.57 | 0 | 117.57 | 117.57 | 0 | #DIV/0! | #DIV/0! | 0.002 | #DIV/0! | #DIV/0! | #DIV/0! | #DIV/0! | #DIV/0! | #DIV/0!
2 | -1.93 | -92.25 | 17.461 | 117.57 | -21.671 | 40.95 | -4.99 | -48.38 |  | 0.002 | 0.80076 | -92.25 | 7.4653 | 117.57 | 0.082499 | 40.95 | 0.56299 | -48.38 | -92.25 | 117.57 | 40.95 | -48.38 | 9.0379 | 3.5765 |  | -4.4516 | -1.6555 | -55.3726 | 0.67624 | 17.5107 | -4.8977 | -0.031438 | -0.80014 | 0.21055 | -0.93908 | 10.5274 | -46.9541 | -3.4552 | 6.6176 | 0.06231 | 0.05407 | 0.37393 | -0.42087 | 1.2002 | -1.4791 | 60.0112 | -73.9544 | -0.34851 | -0.28596 | 0.45082 | -0.57311 | 0.22552 | 0.61589 | 0.2246 | -0.51149 | 0.55863 | 1.0122 | 0.28731 | 90.4899 | 90.4899 | 19.566 | 17.461 | -1.93 | -4.99 | -21.671 | 2000000 | 720000000 | 0 | 117.57 | 0 | 117.57 | 117.57 | 0 | #DIV/0! | #DIV/0! | 0.002 | #DIV/0! | #DIV/0! | #DIV/0! | #DIV/0! | #DIV/0! | #DIV/0!
2 | -1.93 | -92.25 | 17.461 | 117.57 | -21.671 | 40.95 | -4.99 | -48.38 |  | 0.002 | 0.80076 | -92.25 | 7.4653 | 117.57 | 0.082499 | 40.95 | 0.56299 | -48.38 | -92.25 | 117.57 | 40.95 | -48.38 | 9.0379 | 3.5765 |  | -4.4516 | -1.6555 | -55.3726 | 0.67624 | 17.5107 | -4.8977 | -0.031438 | -0.80014 | 0.21055 | -0.93908 | 10.5274 | -46.9541 | -3.4552 | 6.6176 | 0.06231 | 0.05407 | 0.37393 | -0.42087 | 1.2002 | -1.4791 | 60.0112 | -73.9544 | -0.34851 | -0.28596 | 0.45082 | -0.57311 | 0.22552 | 0.61589 | 0.2246 | -0.51149 | 0.55863 | 1.0122 | 0.28731 | 90.4899 | 90.4899 | 19.566 | 17.461 | -1.93 | -4.99 | -21.671 | 2000000 | 720000000 | 0 | 117.57 | 0 | 117.57 | 117.57 | 0 | #DIV/0! | #DIV/0! | 0.002 | #DIV/0! | #DIV/0! | #DIV/0! | #DIV/0! | #DIV/0! | #DIV/0!
2 | -1.93 | -92.25 | 17.461 | 117.57 | -21.671 | 40.95 | -4.99 | -48.38 |  | 0.002 | 0.80076 | -92.25 | 7.4653 | 117.57 | 0.082499 | 40.95 | 0.56299 | -48.38 | -92.25 | 117.57 | 40.95 | -48.38 | 9.0379 | 3.5765 |  | -4.4516 | -1.6555 | -55.3726 | 0.67624 | 17.5107 | -4.8977 | -0.031438 | -0.80014 | 0.21055 | -0.93908 | 10.5274 | -46.9541 | -3.4552 | 6.6176 | 0.06231 | 0.05407 | 0.37393 | -0.42087 | 1.2002 | -1.4791 | 60.0112 | -73.9544 | -0.34851 | -0.28596 | 0.45082 | -0.57311 | 0.22552 | 0.61589 | 0.2246 | -0.51149 | 0.55863 | 1.0122 | 0.28731 | 90.4899 | 90.4899 | 19.566 | 17.461 | -1.93 | -4.99 | -21.671 | 2000000 | 720000000 | 0 | 117.57 | 0 | 117.57 | 117.57 | 0 | #DIV/0! | #DIV/0! | 0.002 | #DIV/0! | #DIV/0! | #DIV/0! | #DIV/0! | #DIV/0! | #DIV/0!
2 | -1.93 | -92.25 | 17.461 | 117.57 | -21.671 | 40.95 | -4.99 | -48.38 |  | 0.002 | 0.80076 | -92.25 | 7.4653 | 117.57 | 0.082499 | 40.95 | 0.56299 | -48.38 | -92.25 | 117.57 | 40.95 | -48.38 | 9.0379 | 3.5765 |  | -4.4516 | -1.6555 | -55.3726 | 0.67624 | 17.5107 | -4.8977 | -0.031438 | -0.80014 | 0.21055 | -0.93908 | 10.5274 | -46.9541 | -3.4552 | 6.6176 | 0.06231 | 0.05407 | 0.37393 | -0.42087 | 1.2002 | -1.4791 | 60.0112 | -73.9544 | -0.34851 | -0.28596 | 0.45082 | -0.57311 | 0.22552 | 0.61589 | 0.2246 | -0.51149 | 0.55863 | 1.0122 | 0.28731 | 90.4899 | 90.4899 | 19.566 | 17.461 | -1.93 | -4.99 | -21.671 | 2000000 | 720000000 | 0 | 117.57 | 0 | 117.57 | 117.57 | 0 | #DIV/0! | #DIV/0! | 0.002 | #DIV/0! | #DIV/0! | #DIV/0! | #DIV/0! | #DIV/0! | #DIV/0!
2 | -1.93 | -92.25 | 17.461 | 117.57 | -21.671 | 40.95 | -4.99 | -48.38 |  | 0.002 | 0.80076 | -92.25 | 7.4653 | 117.57 | 0.082499 | 40.95 | 0.56299 | -48.38 | -92.25 | 117.57 | 40.95 | -48.38 | 9.0379 | 3.5765 |  | -4.4516 | -1.6555 | -55.3726 | 0.67624 | 17.5107 | -4.8977 | -0.031438 | -0.80014 | 0.21055 | -0.93908 | 10.5274 | -46.9541 | -3.4552 | 6.6176 | 0.06231 | 0.05407 | 0.37393 | -0.42087 | 1.2002 | -1.4791 | 60.0112 | -73.9544 | -0.34851 | -0.28596 | 0.45082 | -0.57311 | 0.22552 | 0.61589 | 0.2246 | -0.51149 | 0.55863 | 1.0122 | 0.28731 | 90.4899 | 90.4899 | 19.566 | 17.461 | -1.93 | -4.99 | -21.671 | 2000000 | 720000000 | 0 | 117.57 | 0 | 117.57 | 117.57 | 0 | #DIV/0! | #DIV/0! | 0.002 | #DIV/0! | #DIV/0! | #DIV/0! | #DIV/0! | #DIV/0! | #DIV/0!
2 | -1.93 | -92.25 | 17.461 | 117.57 | -21.671 | 40.95 | -4.99 | -48.38 |  | 0.002 | 0.80076 | -92.25 | 7.4653 | 117.57 | 0.082499 | 40.95 | 0.56299 | -48.38 | -92.25 | 117.57 | 40.95 | -48.38 | 9.0379 | 3.5765 |  | -4.4516 | -1.6555 | -55.3726 | 0.67624 | 17.5107 | -4.8977 | -0.031438 | -0.80014 | 0.21055 | -0.93908 | 10.5274 | -46.9541 | -3.4552 | 6.6176 | 0.06231 | 0.05407 | 0.37393 | -0.42087 | 1.2002 | -1.4791 | 60.0112 | -73.9544 | -0.34851 | -0.28596 | 0.45082 | -0.57311 | 0.22552 | 0.61589 | 0.2246 | -0.51149 | 0.55863 | 1.0122 | 0.28731 | 90.4899 | 90.4899 | 19.566 | 17.461 | -1.93 | -4.99 | -21.671 | 2000000 | 720000000 | 0 | 117.57 | 0 | 117.57 | 117.57 | 0 | #DIV/0! | #DIV/0! | 0.002 | #DIV/0! | #DIV/0! | #DIV/0! | #DIV/0! | #DIV/0! | #DIV/0!
2 | -1.93 | -92.25 | 17.461 | 117.57 | -21.671 | 40.95 | -4.99 | -48.38 |  | 0.002 | 0.80076 | -92.25 | 7.4653 | 117.57 | 0.082499 | 40.95 | 0.56299 | -48.38 | -92.25 | 117.57 | 40.95 | -48.38 | 9.0379 | 3.5765 |  | -4.4516 | -1.6555 | -55.3726 | 0.67624 | 17.5107 | -4.8977 | -0.031438 | -0.80014 | 0.21055 | -0.93908 | 10.5274 | -46.9541 | -3.4552 | 6.6176 | 0.06231 | 0.05407 | 0.37393 | -0.42087 | 1.2002 | -1.4791 | 60.0112 | -73.9544 | -0.34851 | -0.28596 | 0.45082 | -0.57311 | 0.22552 | 0.61589 | 0.2246 | -0.51149 | 0.55863 | 1.0122 | 0.28731 | 90.4899 | 90.4899 | 19.566 | 17.461 | -1.93 | -4.99 | -21.671 | 2000000 | 720000000 | 0 | 117.57 | 0 | 117.57 | 117.57 | 0 | #DIV/0! | #DIV/0! | 0.002 | #DIV/0! | #DIV/0! | #DIV/0! | #DIV/0! | #DIV/0! | #DIV/0!
2 | -1.93 | -92.25 | 17.461 | 117.57 | -21.671 | 40.95 | -4.99 | -48.38 |  | 0.002 | 0.80076 | -92.25 | 7.4653 | 117.57 | 0.082499 | 40.95 | 0.56299 | -48.38 | -92.25 | 117.57 | 40.95 | -48.38 | 9.0379 | 3.5765 |  | -4.4516 | -1.6555 | -55.3726 | 0.67624 | 17.5107 | -4.8977 | -0.031438 | -0.80014 | 0.21055 | -0.93908 | 10.5274 | -46.9541 | -3.4552 | 6.6176 | 0.06231 | 0.05407 | 0.37393 | -0.42087 | 1.2002 | -1.4791 | 60.0112 | -73.9544 | -0.34851 | -0.28596 | 0.45082 | -0.57311 | 0.22552 | 0.61589 | 0.2246 | -0.51149 | 0.55863 | 1.0122 | 0.28731 | 90.4899 | 90.4899 | 19.566 | 17.461 | -1.93 | -4.99 | -21.671 | 2000000 | 720000000 | 0 | 117.57 | 0 | 117.57 | 117.57 | 0 | #DIV/0! | #DIV/0! | 0.002 | #DIV/0! | #DIV/0! | #DIV/0! | #DIV/0! | #DIV/0! | #DIV/0!
2 | -1.93 | -92.25 | 17.461 | 117.57 | -21.671 | 40.95 | -4.99 | -48.38 |  | 0.002 | 0.80076 | -92.25 | 7.4653 | 117.57 | 0.082499 | 40.95 | 0.56299 | -48.38 | -92.25 | 117.57 | 40.95 | -48.38 | 9.0379 | 3.5765 |  | -4.4516 | -1.6555 | -55.3726 | 0.67624 | 17.5107 | -4.8977 | -0.031438 | -0.80014 | 0.21055 | -0.93908 | 10.5274 | -46.9541 | -3.4552 | 6.6176 | 0.06231 | 0.05407 | 0.37393 | -0.42087 | 1.2002 | -1.4791 | 60.0112 | -73.9544 | -0.34851 | -0.28596 | 0.45082 | -0.57311 | 0.22552 | 0.61589 | 0.2246 | -0.51149 | 0.55863 | 1.0122 | 0.28731 | 90.4899 | 90.4899 | 19.566 | 17.461 | -1.93 | -4.99 | -21.671 | 2000000 | 720000000 | 0 | 117.57 | 0 | 117.57 | 117.57 | 0 | #DIV/0! | #DIV/0! | 0.002 | #DIV/0! | #DIV/0! | #DIV/0! | #DIV/0! | #DIV/0! | #DIV/0!
2 | -1.93 | -92.25 | 17.461 | 117.57 | -21.671 | 40.95 | -4.99 | -48.38 |  | 0.002 | 0.80076 | -92.25 | 7.4653 | 117.57 | 0.082499 | 40.95 | 0.56299 | -48.38 | -92.25 | 117.57 | 40.95 | -48.38 | 9.0379 | 3.5765 |  | -4.4516 | -1.6555 | -55.3726 | 0.67624 | 17.5107 | -4.8977 | -0.031438 | -0.80014 | 0.21055 | -0.93908 | 10.5274 | -46.9541 | -3.4552 | 6.6176 | 0.06231 | 0.05407 | 0.37393 | -0.42087 | 1.2002 | -1.4791 | 60.0112 | -73.9544 | -0.34851 | -0.28596 | 0.45082 | -0.57311 | 0.22552 | 0.61589 | 0.2246 | -0.51149 | 0.55863 | 1.0122 | 0.28731 | 90.4899 | 90.4899 | 19.566 | 17.461 | -1.93 | -4.99 | -21.671 | 2000000 | 720000000 | 0 | 117.57 | 0 | 117.57 | 117.57 | 0 | #DIV/0! | #DIV/0! | 0.002 | #DIV/0! | #DIV/0! | #DIV/0! | #DIV/0! | #DIV/0! | #DIV/0!
2 | -1.93 | -92.25 | 17.461 | 117.57 | -21.671 | 40.95 | -4.99 | -48.38 |  | 0.002 | 0.80076 | -92.25 | 7.4653 | 117.57 | 0.082499 | 40.95 | 0.56299 | -48.38 | -92.25 | 117.57 | 40.95 | -48.38 | 9.0379 | 3.5765 |  | -4.4516 | -1.6555 | -55.3726 | 0.67624 | 17.5107 | -4.8977 | -0.031438 | -0.80014 | 0.21055 | -0.93908 | 10.5274 | -46.9541 | -3.4552 | 6.6176 | 0.06231 | 0.05407 | 0.37393 | -0.42087 | 1.2002 | -1.4791 | 60.0112 | -73.9544 | -0.34851 | -0.28596 | 0.45082 | -0.57311 | 0.22552 | 0.61589 | 0.2246 | -0.51149 | 0.55863 | 1.0122 | 0.28731 | 90.4899 | 90.4899 | 19.566 | 17.461 | -1.93 | -4.99 | -21.671 | 2000000 | 720000000 | 0 | 117.57 | 0 | 117.57 | 117.57 | 0 | #DIV/0! | #DIV/0! | 0.002 | #DIV/0! | #DIV/0! | #DIV/0! | #DIV/0! | #DIV/0! | #DIV/0!
2 | -1.93 | -92.25 | 17.461 | 117.57 | -21.671 | 40.95 | -4.99 | -48.38 |  | 0.002 | 0.80076 | -92.25 | 7.4653 | 117.57 | 0.082499 | 40.95 | 0.56299 | -48.38 | -92.25 | 117.57 | 40.95 | -48.38 | 9.0379 | 3.5765 |  | -4.4516 | -1.6555 | -55.3726 | 0.67624 | 17.5107 | -4.8977 | -0.031438 | -0.80014 | 0.21055 | -0.93908 | 10.5274 | -46.9541 | -3.4552 | 6.6176 | 0.06231 | 0.05407 | 0.37393 | -0.42087 | 1.2002 | -1.4791 | 60.0112 | -73.9544 | -0.34851 | -0.28596 | 0.45082 | -0.57311 | 0.22552 | 0.61589 | 0.2246 | -0.51149 | 0.55863 | 1.0122 | 0.28731 | 90.4899 | 90.4899 | 19.566 | 17.461 | -1.93 | -4.99 | -21.671 | 2000000 | 720000000 | 0 | 117.57 | 0 | 117.57 | 117.57 | 0 | #DIV/0! | #DIV/0! | 0.002 | #DIV/0! | #DIV/0! | #DIV/0! | #DIV/0! | #DIV/0! | #DIV/0!
2 | -1.93 | -92.25 | 17.461 | 117.57 | -21.671 | 40.95 | -4.99 | -48.38 |  | 0.002 | 0.80076 | -92.25 | 7.4653 | 117.57 | 0.082499 | 40.95 | 0.56299 | -48.38 | -92.25 | 117.57 | 40.95 | -48.38 | 9.0379 | 3.5765 |  | -4.4516 | -1.6555 | -55.3726 | 0.67624 | 17.5107 | -4.8977 | -0.031438 | -0.80014 | 0.21055 | -0.93908 | 10.5274 | -46.9541 | -3.4552 | 6.6176 | 0.06231 | 0.05407 | 0.37393 | -0.42087 | 1.2002 | -1.4791 | 60.0112 | -73.9544 | -0.34851 | -0.28596 | 0.45082 | -0.57311 | 0.22552 | 0.61589 | 0.2246 | -0.51149 | 0.55863 | 1.0122 | 0.28731 | 90.4899 | 90.4899 | 19.566 | 17.461 | -1.93 | -4.99 | -21.671 | 2000000 | 720000000 | 0 | 117.57 | 0 | 117.57 | 117.57 | 0 | #DIV/0! | #DIV/0! | 0.002 | #DIV/0! | #DIV/0! | #DIV/0! | #DIV/0! | #DIV/0! | #DIV/0!
2 | -1.93 | -92.25 | 17.461 | 117.57 | -21.671 | 40.95 | -4.99 | -48.38 |  | 0.002 | 0.80076 | -92.25 | 7.4653 | 117.57 | 0.082499 | 40.95 | 0.56299 | -48.38 | -92.25 | 117.57 | 40.95 | -48.38 | 9.0379 | 3.5765 |  | -4.4516 | -1.6555 | -55.3726 | 0.67624 | 17.5107 | -4.8977 | -0.031438 | -0.80014 | 0.21055 | -0.93908 | 10.5274 | -46.9541 | -3.4552 | 6.6176 | 0.06231 | 0.05407 | 0.37393 | -0.42087 | 1.2002 | -1.4791 | 60.0112 | -73.9544 | -0.34851 | -0.28596 | 0.45082 | -0.57311 | 0.22552 | 0.61589 | 0.2246 | -0.51149 | 0.55863 | 1.0122 | 0.28731 | 90.4899 | 90.4899 | 19.566 | 17.461 | -1.93 | -4.99 | -21.671 | 2000000 | 720000000 | 0 | 117.57 | 0 | 117.57 | 117.57 | 0 | #DIV/0! | #DIV/0! | 0.002 | #DIV/0! | #DIV/0! | #DIV/0! | #DIV/0! | #DIV/0! | #DIV/0!
2 | -1.93 | -92.25 | 17.461 | 117.57 | -21.671 | 40.95 | -4.99 | -48.38 |  | 0.002 | 0.80076 | -92.25 | 7.4653 | 117.57 | 0.082499 | 40.95 | 0.56299 | -48.38 | -92.25 | 117.57 | 40.95 | -48.38 | 9.0379 | 3.5765 |  | -4.4516 | -1.6555 | -55.3726 | 0.67624 | 17.5107 | -4.8977 | -0.031438 | -0.80014 | 0.21055 | -0.93908 | 10.5274 | -46.9541 | -3.4552 | 6.6176 | 0.06231 | 0.05407 | 0.37393 | -0.42087 | 1.2002 | -1.4791 | 60.0112 | -73.9544 | -0.34851 | -0.28596 | 0.45082 | -0.57311 | 0.22552 | 0.61589 | 0.2246 | -0.51149 | 0.55863 | 1.0122 | 0.28731 | 90.4899 | 90.4899 | 19.566 | 17.461 | -1.93 | -4.99 | -21.671 | 2000000 | 720000000 | 0 | 117.57 | 0 | 117.57 | 117.57 | 0 | #DIV/0! | #DIV/0! | 0.002 | #DIV/0! | #DIV/0! | #DIV/0! | #DIV/0! | #DIV/0! | #DIV/0!
2 | -1.93 | -92.25 | 17.461 | 117.57 | -21.671 | 40.95 | -4.99 | -48.38 |  | 0.002 | 0.80076 | -92.25 | 7.4653 | 117.57 | 0.082499 | 40.95 | 0.56299 | -48.38 | -92.25 | 117.57 | 40.95 | -48.38 | 9.0379 | 3.5765 |  | -4.4516 | -1.6555 | -55.3726 | 0.67624 | 17.5107 | -4.8977 | -0.031438 | -0.80014 | 0.21055 | -0.93908 | 10.5274 | -46.9541 | -3.4552 | 6.6176 | 0.06231 | 0.05407 | 0.37393 | -0.42087 | 1.2002 | -1.4791 | 60.0112 | -73.9544 | -0.34851 | -0.28596 | 0.45082 | -0.57311 | 0.22552 | 0.61589 | 0.2246 | -0.51149 | 0.55863 | 1.0122 | 0.28731 | 90.4899 | 90.4899 | 19.566 | 17.461 | -1.93 | -4.99 | -21.671 | 2000000 | 720000000 | 0 | 117.57 | 0 | 117.57 | 117.57 | 0 | #DIV/0! | #DIV/0! | 0.002 | #DIV/0! | #DIV/0! | #DIV/0! | #DIV/0! | #DIV/0! | #DIV/0!
2 | -1.93 | -92.25 | 17.461 | 117.57 | -21.671 | 40.95 | -4.99 | -48.38 |  | 0.002 | 0.80076 | -92.25 | 7.4653 | 117.57 | 0.082499 | 40.95 | 0.56299 | -48.38 | -92.25 | 117.57 | 40.95 | -48.38 | 9.0379 | 3.5765 |  | -4.4516 | -1.6555 | -55.3726 | 0.67624 | 17.5107 | -4.8977 | -0.031438 | -0.80014 | 0.21055 | -0.93908 | 10.5274 | -46.9541 | -3.4552 | 6.6176 | 0.06231 | 0.05407 | 0.37393 | -0.42087 | 1.2002 | -1.4791 | 60.0112 | -73.9544 | -0.34851 | -0.28596 | 0.45082 | -0.57311 | 0.22552 | 0.61589 | 0.2246 | -0.51149 | 0.55863 | 1.0122 | 0.28731 | 90.4899 | 90.4899 | 19.566 | 17.461 | -1.93 | -4.99 | -21.671 | 2000000 | 720000000 | 0 | 117.57 | 0 | 117.57 | 117.57 | 0 | #DIV/0! | #DIV/0! | 0.002 | #DIV/0! | #DIV/0! | #DIV/0! | #DIV/0! | #DIV/0! | #DIV/0!
2 | -1.93 | -92.25 | 17.461 | 117.57 | -21.671 | 40.95 | -4.99 | -48.38 |  | 0.002 | 0.80076 | -92.25 | 7.4653 | 117.57 | 0.082499 | 40.95 | 0.56299 | -48.38 | -92.25 | 117.57 | 40.95 | -48.38 | 9.0379 | 3.5765 |  | -4.4516 | -1.6555 | -55.3726 | 0.67624 | 17.5107 | -4.8977 | -0.031438 | -0.80014 | 0.21055 | -0.93908 | 10.5274 | -46.9541 | -3.4552 | 6.6176 | 0.06231 | 0.05407 | 0.37393 | -0.42087 | 1.2002 | -1.4791 | 60.0112 | -73.9544 | -0.34851 | -0.28596 | 0.45082 | -0.57311 | 0.22552 | 0.61589 | 0.2246 | -0.51149 | 0.55863 | 1.0122 | 0.28731 | 90.4899 | 90.4899 | 19.566 | 17.461 | -1.93 | -4.99 | -21.671 | 2000000 | 720000000 | 0 | 117.57 | 0 | 117.57 | 117.57 | 0 | #DIV/0! | #DIV/0! | 0.002 | #DIV/0! | #DIV/0! | #DIV/0! | #DIV/0! | #DIV/0! | #DIV/0!
2 | -1.93 | -92.25 | 17.461 | 117.57 | -21.671 | 40.95 | -4.99 | -48.38 |  | 0.002 | 0.80076 | -92.25 | 7.4653 | 117.57 | 0.082499 | 40.95 | 0.56299 | -48.38 | -92.25 | 117.57 | 40.95 | -48.38 | 9.0379 | 3.5765 |  | -4.4516 | -1.6555 | -55.3726 | 0.67624 | 17.5107 | -4.8977 | -0.031438 | -0.80014 | 0.21055 | -0.93908 | 10.5274 | -46.9541 | -3.4552 | 6.6176 | 0.06231 | 0.05407 | 0.37393 | -0.42087 | 1.2002 | -1.4791 | 60.0112 | -73.9544 | -0.34851 | -0.28596 | 0.45082 | -0.57311 | 0.22552 | 0.61589 | 0.2246 | -0.51149 | 0.55863 | 1.0122 | 0.28731 | 90.4899 | 90.4899 | 19.566 | 17.461 | -1.93 | -4.99 | -21.671 | 2000000 | 720000000 | 0 | 117.57 | 0 | 117.57 | 117.57 | 0 | #DIV/0! | #DIV/0! | 0.002 | #DIV/0! | #DIV/0! | #DIV/0! | #DIV/0! | #DIV/0! | #DIV/0!
2 | -1.93 | -92.25 | 17.461 | 117.57 | -21.671 | 40.95 | -4.99 | -48.38 |  | 0.002 | 0.80076 | -92.25 | 7.4653 | 117.57 | 0.082499 | 40.95 | 0.56299 | -48.38 | -92.25 | 117.57 | 40.95 | -48.38 | 9.0379 | 3.5765 |  | -4.4516 | -1.6555 | -55.3726 | 0.67624 | 17.5107 | -4.8977 | -0.031438 | -0.80014 | 0.21055 | -0.93908 | 10.5274 | -46.9541 | -3.4552 | 6.6176 | 0.06231 | 0.05407 | 0.37393 | -0.42087 | 1.2002 | -1.4791 | 60.0112 | -73.9544 | -0.34851 | -0.28596 | 0.45082 | -0.57311 | 0.22552 | 0.61589 | 0.2246 | -0.51149 | 0.55863 | 1.0122 | 0.28731 | 90.4899 | 90.4899 | 19.566 | 17.461 | -1.93 | -4.99 | -21.671 | 2000000 | 720000000 | 0 | 117.57 | 0 | 117.57 | 117.57 | 0 | #DIV/0! | #DIV/0! | 0.002 | #DIV/0! | #DIV/0! | #DIV/0! | #DIV/0! | #DIV/0! | #DIV/0!
2 | -1.93 | -92.25 | 17.461 | 117.57 | -21.671 | 40.95 | -4.99 | -48.38 |  | 0.002 | 0.80076 | -92.25 | 7.4653 | 117.57 | 0.082499 | 40.95 | 0.56299 | -48.38 | -92.25 | 117.57 | 40.95 | -48.38 | 9.0379 | 3.5765 |  | -4.4516 | -1.6555 | -55.3726 | 0.67624 | 17.5107 | -4.8977 | -0.031438 | -0.80014 | 0.21055 | -0.93908 | 10.5274 | -46.9541 | -3.4552 | 6.6176 | 0.06231 | 0.05407 | 0.37393 | -0.42087 | 1.2002 | -1.4791 | 60.0112 | -73.9544 | -0.34851 | -0.28596 | 0.45082 | -0.57311 | 0.22552 | 0.61589 | 0.2246 | -0.51149 | 0.55863 | 1.0122 | 0.28731 | 90.4899 | 90.4899 | 19.566 | 17.461 | -1.93 | -4.99 | -21.671 | 2000000 | 720000000 | 0 | 117.57 | 0 | 117.57 | 117.57 | 0 | #DIV/0! | #DIV/0! | 0.002 | #DIV/0! | #DIV/0! | #DIV/0! | #DIV/0! | #DIV/0! | #DIV/0!
2 | -1.93 | -92.25 | 17.461 | 117.57 | -21.671 | 40.95 | -4.99 | -48.38 |  | 0.002 | 0.80076 | -92.25 | 7.4653 | 117.57 | 0.082499 | 40.95 | 0.56299 | -48.38 | -92.25 | 117.57 | 40.95 | -48.38 | 9.0379 | 3.5765 |  | -4.4516 | -1.6555 | -55.3726 | 0.67624 | 17.5107 | -4.8977 | -0.031438 | -0.80014 | 0.21055 | -0.93908 | 10.5274 | -46.9541 | -3.4552 | 6.6176 | 0.06231 | 0.05407 | 0.37393 | -0.42087 | 1.2002 | -1.4791 | 60.0112 | -73.9544 | -0.34851 | -0.28596 | 0.45082 | -0.57311 | 0.22552 | 0.61589 | 0.2246 | -0.51149 | 0.55863 | 1.0122 | 0.28731 | 90.4899 | 90.4899 | 19.566 | 17.461 | -1.93 | -4.99 | -21.671 | 2000000 | 720000000 | 0 | 117.57 | 0 | 117.57 | 117.57 | 0 | #DIV/0! | #DIV/0! | 0.002 | #DIV/0! | #DIV/0! | #DIV/0! | #DIV/0! | #DIV/0! | #DIV/0!
2 | -1.93 | -92.25 | 17.461 | 117.57 | -21.671 | 40.95 | -4.99 | -48.38 |  | 0.002 | 0.80076 | -92.25 | 7.4653 | 117.57 | 0.082499 | 40.95 | 0.56299 | -48.38 | -92.25 | 117.57 | 40.95 | -48.38 | 9.0379 | 3.5765 |  | -4.4516 | -1.6555 | -55.3726 | 0.67624 | 17.5107 | -4.8977 | -0.031438 | -0.80014 | 0.21055 | -0.93908 | 10.5274 | -46.9541 | -3.4552 | 6.6176 | 0.06231 | 0.05407 | 0.37393 | -0.42087 | 1.2002 | -1.4791 | 60.0112 | -73.9544 | -0.34851 | -0.28596 | 0.45082 | -0.57311 | 0.22552 | 0.61589 | 0.2246 | -0.51149 | 0.55863 | 1.0122 | 0.28731 | 90.4899 | 90.4899 | 19.566 | 17.461 | -1.93 | -4.99 | -21.671 | 2000000 | 720000000 | 0 | 117.57 | 0 | 117.57 | 117.57 | 0 | #DIV/0! | #DIV/0! | 0.002 | #DIV/0! | #DIV/0! | #DIV/0! | #DIV/0! | #DIV/0! | #DIV/0!
2 | -1.93 | -92.25 | 17.461 | 117.57 | -21.671 | 40.95 | -4.99 | -48.38 |  | 0.002 | 0.80076 | -92.25 | 7.4653 | 117.57 | 0.082499 | 40.95 | 0.56299 | -48.38 | -92.25 | 117.57 | 40.95 | -48.38 | 9.0379 | 3.5765 |  | -4.4516 | -1.6555 | -55.3726 | 0.67624 | 17.5107 | -4.8977 | -0.031438 | -0.80014 | 0.21055 | -0.93908 | 10.5274 | -46.9541 | -3.4552 | 6.6176 | 0.06231 | 0.05407 | 0.37393 | -0.42087 | 1.2002 | -1.4791 | 60.0112 | -73.9544 | -0.34851 | -0.28596 | 0.45082 | -0.57311 | 0.22552 | 0.61589 | 0.2246 | -0.51149 | 0.55863 | 1.0122 | 0.28731 | 90.4899 | 90.4899 | 19.566 | 17.461 | -1.93 | -4.99 | -21.671 | 2000000 | 720000000 | 0 | 117.57 | 0 | 117.57 | 117.57 | 0 | #DIV/0! | #DIV/0! | 0.002 | #DIV/0! | #DIV/0! | #DIV/0! | #DIV/0! | #DIV/0! | #DIV/0!
2 | -1.93 | -92.25 | 17.461 | 117.57 | -21.671 | 40.95 | -4.99 | -48.38 |  | 0.002 | 0.80076 | -92.25 | 7.4653 | 117.57 | 0.082499 | 40.95 | 0.56299 | -48.38 | -92.25 | 117.57 | 40.95 | -48.38 | 9.0379 | 3.5765 |  | -4.4516 | -1.6555 | -55.3726 | 0.67624 | 17.5107 | -4.8977 | -0.031438 | -0.80014 | 0.21055 | -0.93908 | 10.5274 | -46.9541 | -3.4552 | 6.6176 | 0.06231 | 0.05407 | 0.37393 | -0.42087 | 1.2002 | -1.4791 | 60.0112 | -73.9544 | -0.34851 | -0.28596 | 0.45082 | -0.57311 | 0.22552 | 0.61589 | 0.2246 | -0.51149 | 0.55863 | 1.0122 | 0.28731 | 90.4899 | 90.4899 | 19.566 | 17.461 | -1.93 | -4.99 | -21.671 | 2000000 | 720000000 | 0 | 117.57 | 0 | 117.57 | 117.57 | 0 | #DIV/0! | #DIV/0! | 0.002 | #DIV/0! | #DIV/0! | #DIV/0! | #DIV/0! | #DIV/0! | #DIV/0!
2 | -1.93 | -92.25 | 17.461 | 117.57 | -21.671 | 40.95 | -4.99 | -48.38 |  | 0.002 | 0.80076 | -92.25 | 7.4653 | 117.57 | 0.082499 | 40.95 | 0.56299 | -48.38 | -92.25 | 117.57 | 40.95 | -48.38 | 9.0379 | 3.5765 |  | -4.4516 | -1.6555 | -55.3726 | 0.67624 | 17.5107 | -4.8977 | -0.031438 | -0.80014 | 0.21055 | -0.93908 | 10.5274 | -46.9541 | -3.4552 | 6.6176 | 0.06231 | 0.05407 | 0.37393 | -0.42087 | 1.2002 | -1.4791 | 60.0112 | -73.9544 | -0.34851 | -0.28596 | 0.45082 | -0.57311 | 0.22552 | 0.61589 | 0.2246 | -0.51149 | 0.55863 | 1.0122 | 0.28731 | 90.4899 | 90.4899 | 19.566 | 17.461 | -1.93 | -4.99 | -21.671 | 2000000 | 720000000 | 0 | 117.57 | 0 | 117.57 | 117.57 | 0 | #DIV/0! | #DIV/0! | 0.002 | #DIV/0! | #DIV/0! | #DIV/0! | #DIV/0! | #DIV/0! | #DIV/0!
2 | -1.93 | -92.25 | 17.461 | 117.57 | -21.671 | 40.95 | -4.99 | -48.38 |  | 0.002 | 0.80076 | -92.25 | 7.4653 | 117.57 | 0.082499 | 40.95 | 0.56299 | -48.38 | -92.25 | 117.57 | 40.95 | -48.38 | 9.0379 | 3.5765 |  | -4.4516 | -1.6555 | -55.3726 | 0.67624 | 17.5107 | -4.8977 | -0.031438 | -0.80014 | 0.21055 | -0.93908 | 10.5274 | -46.9541 | -3.4552 | 6.6176 | 0.06231 | 0.05407 | 0.37393 | -0.42087 | 1.2002 | -1.4791 | 60.0112 | -73.9544 | -0.34851 | -0.28596 | 0.45082 | -0.57311 | 0.22552 | 0.61589 | 0.2246 | -0.51149 | 0.55863 | 1.0122 | 0.28731 | 90.4899 | 90.4899 | 19.566 | 17.461 | -1.93 | -4.99 | -21.671 | 2000000 | 720000000 | 0 | 117.57 | 0 | 117.57 | 117.57 | 0 | #DIV/0! | #DIV/0! | 0.002 | #DIV/0! | #DIV/0! | #DIV/0! | #DIV/0! | #DIV/0! | #DIV/0!
2 | -1.93 | -92.25 | 17.461 | 117.57 | -21.671 | 40.95 | -4.99 | -48.38 |  | 0.002 | 0.80076 | -92.25 | 7.4653 | 117.57 | 0.082499 | 40.95 | 0.56299 | -48.38 | -92.25 | 117.57 | 40.95 | -48.38 | 9.0379 | 3.5765 |  | -4.4516 | -1.6555 | -55.3726 | 0.67624 | 17.5107 | -4.8977 | -0.031438 | -0.80014 | 0.21055 | -0.93908 | 10.5274 | -46.9541 | -3.4552 | 6.6176 | 0.06231 | 0.05407 | 0.37393 | -0.42087 | 1.2002 | -1.4791 | 60.0112 | -73.9544 | -0.34851 | -0.28596 | 0.45082 | -0.57311 | 0.22552 | 0.61589 | 0.2246 | -0.51149 | 0.55863 | 1.0122 | 0.28731 | 90.4899 | 90.4899 | 19.566 | 17.461 | -1.93 | -4.99 | -21.671 | 2000000 | 720000000 | 0 | 117.57 | 0 | 117.57 | 117.57 | 0 | #DIV/0! | #DIV/0! | 0.002 | #DIV/0! | #DIV/0! | #DIV/0! | #DIV/0! | #DIV/0! | #DIV/0!
2 | -1.93 | -92.25 | 17.461 | 117.57 | -21.671 | 40.95 | -4.99 | -48.38 |  | 0.002 | 0.80076 | -92.25 | 7.4653 | 117.57 | 0.082499 | 40.95 | 0.56299 | -48.38 | -92.25 | 117.57 | 40.95 | -48.38 | 9.0379 | 3.5765 |  | -4.4516 | -1.6555 | -55.3726 | 0.67624 | 17.5107 | -4.8977 | -0.031438 | -0.80014 | 0.21055 | -0.93908 | 10.5274 | -46.9541 | -3.4552 | 6.6176 | 0.06231 | 0.05407 | 0.37393 | -0.42087 | 1.2002 | -1.4791 | 60.0112 | -73.9544 | -0.34851 | -0.28596 | 0.45082 | -0.57311 | 0.22552 | 0.61589 | 0.2246 | -0.51149 | 0.55863 | 1.0122 | 0.28731 | 90.4899 | 90.4899 | 19.566 | 17.461 | -1.93 | -4.99 | -21.671 | 2000000 | 720000000 | 0 | 117.57 | 0 | 117.57 | 117.57 | 0 | #DIV/0! | #DIV/0! | 0.002 | #DIV/0! | #DIV/0! | #DIV/0! | #DIV/0! | #DIV/0! | #DIV/0!
2 | -1.93 | -92.25 | 17.461 | 117.57 | -21.671 | 40.95 | -4.99 | -48.38 |  | 0.002 | 0.80076 | -92.25 | 7.4653 | 117.57 | 0.082499 | 40.95 | 0.56299 | -48.38 | -92.25 | 117.57 | 40.95 | -48.38 | 9.0379 | 3.5765 |  | -4.4516 | -1.6555 | -55.3726 | 0.67624 | 17.5107 | -4.8977 | -0.031438 | -0.80014 | 0.21055 | -0.93908 | 10.5274 | -46.9541 | -3.4552 | 6.6176 | 0.06231 | 0.05407 | 0.37393 | -0.42087 | 1.2002 | -1.4791 | 60.0112 | -73.9544 | -0.34851 | -0.28596 | 0.45082 | -0.57311 | 0.22552 | 0.61589 | 0.2246 | -0.51149 | 0.55863 | 1.0122 | 0.28731 | 90.4899 | 90.4899 | 19.566 | 17.461 | -1.93 | -4.99 | -21.671 | 2000000 | 720000000 | 0 | 117.57 | 0 | 117.57 | 117.57 | 0 | #DIV/0! | #DIV/0! | 0.002 | #DIV/0! | #DIV/0! | #DIV/0! | #DIV/0! | #DIV/0! | #DIV/0!
2 | -1.93 | -92.25 | 17.461 | 117.57 | -21.671 | 40.95 | -4.99 | -48.38 |  | 0.002 | 0.80076 | -92.25 | 7.4653 | 117.57 | 0.082499 | 40.95 | 0.56299 | -48.38 | -92.25 | 117.57 | 40.95 | -48.38 | 9.0379 | 3.5765 |  | -4.4516 | -1.6555 | -55.3726 | 0.67624 | 17.5107 | -4.8977 | -0.031438 | -0.80014 | 0.21055 | -0.93908 | 10.5274 | -46.9541 | -3.4552 | 6.6176 | 0.06231 | 0.05407 | 0.37393 | -0.42087 | 1.2002 | -1.4791 | 60.0112 | -73.9544 | -0.34851 | -0.28596 | 0.45082 | -0.57311 | 0.22552 | 0.61589 | 0.2246 | -0.51149 | 0.55863 | 1.0122 | 0.28731 | 90.4899 | 90.4899 | 19.566 | 17.461 | -1.93 | -4.99 | -21.671 | 2000000 | 720000000 | 0 | 117.57 | 0 | 117.57 | 117.57 | 0 | #DIV/0! | #DIV/0! | 0.002 | #DIV/0! | #DIV/0! | #DIV/0! | #DIV/0! | #DIV/0! | #DIV/0!
2 | -1.93 | -92.25 | 17.461 | 117.57 | -21.671 | 40.95 | -4.99 | -48.38 |  | 0.002 | 0.80076 | -92.25 | 7.4653 | 117.57 | 0.082499 | 40.95 | 0.56299 | -48.38 | -92.25 | 117.57 | 40.95 | -48.38 | 9.0379 | 3.5765 |  | -4.4516 | -1.6555 | -55.3726 | 0.67624 | 17.5107 | -4.8977 | -0.031438 | -0.80014 | 0.21055 | -0.93908 | 10.5274 | -46.9541 | -3.4552 | 6.6176 | 0.06231 | 0.05407 | 0.37393 | -0.42087 | 1.2002 | -1.4791 | 60.0112 | -73.9544 | -0.34851 | -0.28596 | 0.45082 | -0.57311 | 0.22552 | 0.61589 | 0.2246 | -0.51149 | 0.55863 | 1.0122 | 0.28731 | 90.4899 | 90.4899 | 19.566 | 17.461 | -1.93 | -4.99 | -21.671 | 2000000 | 720000000 | 0 | 117.57 | 0 | 117.57 | 117.57 | 0 | #DIV/0! | #DIV/0! | 0.002 | #DIV/0! | #DIV/0! | #DIV/0! | #DIV/0! | #DIV/0! | #DIV/0!
2 | -1.93 | -92.25 | 17.461 | 117.57 | -21.671 | 40.95 | -4.99 | -48.38 |  | 0.002 | 0.80076 | -92.25 | 7.4653 | 117.57 | 0.082499 | 40.95 | 0.56299 | -48.38 | -92.25 | 117.57 | 40.95 | -48.38 | 9.0379 | 3.5765 |  | -4.4516 | -1.6555 | -55.3726 | 0.67624 | 17.5107 | -4.8977 | -0.031438 | -0.80014 | 0.21055 | -0.93908 | 10.5274 | -46.9541 | -3.4552 | 6.6176 | 0.06231 | 0.05407 | 0.37393 | -0.42087 | 1.2002 | -1.4791 | 60.0112 | -73.9544 | -0.34851 | -0.28596 | 0.45082 | -0.57311 | 0.22552 | 0.61589 | 0.2246 | -0.51149 | 0.55863 | 1.0122 | 0.28731 | 90.4899 | 90.4899 | 19.566 | 17.461 | -1.93 | -4.99 | -21.671 | 2000000 | 720000000 | 0 | 117.57 | 0 | 117.57 | 117.57 | 0 | #DIV/0! | #DIV/0! | 0.002 | #DIV/0! | #DIV/0! | #DIV/0! | #DIV/0! | #DIV/0! | #DIV/0!
2 | -1.93 | -92.25 | 17.461 | 117.57 | -21.671 | 40.95 | -4.99 | -48.38 |  | 0.002 | 0.80076 | -92.25 | 7.4653 | 117.57 | 0.082499 | 40.95 | 0.56299 | -48.38 | -92.25 | 117.57 | 40.95 | -48.38 | 9.0379 | 3.5765 |  | -4.4516 | -1.6555 | -55.3726 | 0.67624 | 17.5107 | -4.8977 | -0.031438 | -0.80014 | 0.21055 | -0.93908 | 10.5274 | -46.9541 | -3.4552 | 6.6176 | 0.06231 | 0.05407 | 0.37393 | -0.42087 | 1.2002 | -1.4791 | 60.0112 | -73.9544 | -0.34851 | -0.28596 | 0.45082 | -0.57311 | 0.22552 | 0.61589 | 0.2246 | -0.51149 | 0.55863 | 1.0122 | 0.28731 | 90.4899 | 90.4899 | 19.566 | 17.461 | -1.93 | -4.99 | -21.671 | 2000000 | 720000000 | 0 | 117.57 | 0 | 117.57 | 117.57 | 0 | #DIV/0! | #DIV/0! | 0.002 | #DIV/0! | #DIV/0! | #DIV/0! | #DIV/0! | #DIV/0! | #DIV/0!
2 | -1.93 | -92.25 | 17.461 | 117.57 | -21.671 | 40.95 | -4.99 | -48.38 |  | 0.002 | 0.80076 | -92.25 | 7.4653 | 117.57 | 0.082499 | 40.95 | 0.56299 | -48.38 | -92.25 | 117.57 | 40.95 | -48.38 | 9.0379 | 3.5765 |  | -4.4516 | -1.6555 | -55.3726 | 0.67624 | 17.5107 | -4.8977 | -0.031438 | -0.80014 | 0.21055 | -0.93908 | 10.5274 | -46.9541 | -3.4552 | 6.6176 | 0.06231 | 0.05407 | 0.37393 | -0.42087 | 1.2002 | -1.4791 | 60.0112 | -73.9544 | -0.34851 | -0.28596 | 0.45082 | -0.57311 | 0.22552 | 0.61589 | 0.2246 | -0.51149 | 0.55863 | 1.0122 | 0.28731 | 90.4899 | 90.4899 | 19.566 | 17.461 | -1.93 | -4.99 | -21.671 | 2000000 | 720000000 | 0 | 117.57 | 0 | 117.57 | 117.57 | 0 | #DIV/0! | #DIV/0! | 0.002 | #DIV/0! | #DIV/0! | #DIV/0! | #DIV/0! | #DIV/0! | #DIV/0!
2 | -1.93 | -92.25 | 17.461 | 117.57 | -21.671 | 40.95 | -4.99 | -48.38 |  | 0.002 | 0.80076 | -92.25 | 7.4653 | 117.57 | 0.082499 | 40.95 | 0.56299 | -48.38 | -92.25 | 117.57 | 40.95 | -48.38 | 9.0379 | 3.5765 |  | -4.4516 | -1.6555 | -55.3726 | 0.67624 | 17.5107 | -4.8977 | -0.031438 | -0.80014 | 0.21055 | -0.93908 | 10.5274 | -46.9541 | -3.4552 | 6.6176 | 0.06231 | 0.05407 | 0.37393 | -0.42087 | 1.2002 | -1.4791 | 60.0112 | -73.9544 | -0.34851 | -0.28596 | 0.45082 | -0.57311 | 0.22552 | 0.61589 | 0.2246 | -0.51149 | 0.55863 | 1.0122 | 0.28731 | 90.4899 | 90.4899 | 19.566 | 17.461 | -1.93 | -4.99 | -21.671 | 2000000 | 720000000 | 0 | 117.57 | 0 | 117.57 | 117.57 | 0 | #DIV/0! | #DIV/0! | 0.002 | #DIV/0! | #DIV/0! | #DIV/0! | #DIV/0! | #DIV/0! | #DIV/0!
2 | -1.93 | -92.25 | 17.461 | 117.57 | -21.671 | 40.95 | -4.99 | -48.38 |  | 0.002 | 0.80076 | -92.25 | 7.4653 | 117.57 | 0.082499 | 40.95 | 0.56299 | -48.38 | -92.25 | 117.57 | 40.95 | -48.38 | 9.0379 | 3.5765 |  | -4.4516 | -1.6555 | -55.3726 | 0.67624 | 17.5107 | -4.8977 | -0.031438 | -0.80014 | 0.21055 | -0.93908 | 10.5274 | -46.9541 | -3.4552 | 6.6176 | 0.06231 | 0.05407 | 0.37393 | -0.42087 | 1.2002 | -1.4791 | 60.0112 | -73.9544 | -0.34851 | -0.28596 | 0.45082 | -0.57311 | 0.22552 | 0.61589 | 0.2246 | -0.51149 | 0.55863 | 1.0122 | 0.28731 | 90.4899 | 90.4899 | 19.566 | 17.461 | -1.93 | -4.99 | -21.671 | 2000000 | 720000000 | 0 | 117.57 | 0 | 117.57 | 117.57 | 0 | #DIV/0! | #DIV/0! | 0.002 | #DIV/0! | #DIV/0! | #DIV/0! | #DIV/0! | #DIV/0! | #DIV/0!
2 | -1.93 | -92.25 | 17.461 | 117.57 | -21.671 | 40.95 | -4.99 | -48.38 |  | 0.002 | 0.80076 | -92.25 | 7.4653 | 117.57 | 0.082499 | 40.95 | 0.56299 | -48.38 | -92.25 | 117.57 | 40.95 | -48.38 | 9.0379 | 3.5765 |  | -4.4516 | -1.6555 | -55.3726 | 0.67624 | 17.5107 | -4.8977 | -0.031438 | -0.80014 | 0.21055 | -0.93908 | 10.5274 | -46.9541 | -3.4552 | 6.6176 | 0.06231 | 0.05407 | 0.37393 | -0.42087 | 1.2002 | -1.4791 | 60.0112 | -73.9544 | -0.34851 | -0.28596 | 0.45082 | -0.57311 | 0.22552 | 0.61589 | 0.2246 | -0.51149 | 0.55863 | 1.0122 | 0.28731 | 90.4899 | 90.4899 | 19.566 | 17.461 | -1.93 | -4.99 | -21.671 | 2000000 | 720000000 | 0 | 117.57 | 0 | 117.57 | 117.57 | 0 | #DIV/0! | #DIV/0! | 0.002 | #DIV/0! | #DIV/0! | #DIV/0! | #DIV/0! | #DIV/0! | #DIV/0!
2 | -1.93 | -92.25 | 17.461 | 117.57 | -21.671 | 40.95 | -4.99 | -48.38 |  | 0.002 | 0.80076 | -92.25 | 7.4653 | 117.57 | 0.082499 | 40.95 | 0.56299 | -48.38 | -92.25 | 117.57 | 40.95 | -48.38 | 9.0379 | 3.5765 |  | -4.4516 | -1.6555 | -55.3726 | 0.67624 | 17.5107 | -4.8977 | -0.031438 | -0.80014 | 0.21055 | -0.93908 | 10.5274 | -46.9541 | -3.4552 | 6.6176 | 0.06231 | 0.05407 | 0.37393 | -0.42087 | 1.2002 | -1.4791 | 60.0112 | -73.9544 | -0.34851 | -0.28596 | 0.45082 | -0.57311 | 0.22552 | 0.61589 | 0.2246 | -0.51149 | 0.55863 | 1.0122 | 0.28731 | 90.4899 | 90.4899 | 19.566 | 17.461 | -1.93 | -4.99 | -21.671 | 2000000 | 720000000 | 0 | 117.57 | 0 | 117.57 | 117.57 | 0 | #DIV/0! | #DIV/0! | 0.002 | #DIV/0! | #DIV/0! | #DIV/0! | #DIV/0! | #DIV/0! | #DIV/0!
2 | -1.93 | -92.25 | 17.461 | 117.57 | -21.671 | 40.95 | -4.99 | -48.38 |  | 0.002 | 0.80076 | -92.25 | 7.4653 | 117.57 | 0.082499 | 40.95 | 0.56299 | -48.38 | -92.25 | 117.57 | 40.95 | -48.38 | 9.0379 | 3.5765 |  | -4.4516 | -1.6555 | -55.3726 | 0.67624 | 17.5107 | -4.8977 | -0.031438 | -0.80014 | 0.21055 | -0.93908 | 10.5274 | -46.9541 | -3.4552 | 6.6176 | 0.06231 | 0.05407 | 0.37393 | -0.42087 | 1.2002 | -1.4791 | 60.0112 | -73.9544 | -0.34851 | -0.28596 | 0.45082 | -0.57311 | 0.22552 | 0.61589 | 0.2246 | -0.51149 | 0.55863 | 1.0122 | 0.28731 | 90.4899 | 90.4899 | 19.566 | 17.461 | -1.93 | -4.99 | -21.671 | 2000000 | 720000000 | 0 | 117.57 | 0 | 117.57 | 117.57 | 0 | #DIV/0! | #DIV/0! | 0.002 | #DIV/0! | #DIV/0! | #DIV/0! | #DIV/0! | #DIV/0! | #DIV/0!
2 | -1.93 | -92.25 | 17.461 | 117.57 | -21.671 | 40.95 | -4.99 | -48.38 |  | 0.002 | 0.80076 | -92.25 | 7.4653 | 117.57 | 0.082499 | 40.95 | 0.56299 | -48.38 | -92.25 | 117.57 | 40.95 | -48.38 | 9.0379 | 3.5765 |  | -4.4516 | -1.6555 | -55.3726 | 0.67624 | 17.5107 | -4.8977 | -0.031438 | -0.80014 | 0.21055 | -0.93908 | 10.5274 | -46.9541 | -3.4552 | 6.6176 | 0.06231 | 0.05407 | 0.37393 | -0.42087 | 1.2002 | -1.4791 | 60.0112 | -73.9544 | -0.34851 | -0.28596 | 0.45082 | -0.57311 | 0.22552 | 0.61589 | 0.2246 | -0.51149 | 0.55863 | 1.0122 | 0.28731 | 90.4899 | 90.4899 | 19.566 | 17.461 | -1.93 | -4.99 | -21.671 | 2000000 | 720000000 | 0 | 117.57 | 0 | 117.57 | 117.57 | 0 | #DIV/0! | #DIV/0! | 0.002 | #DIV/0! | #DIV/0! | #DIV/0! | #DIV/0! | #DIV/0! | #DIV/0!
2 | -1.93 | -92.25 | 17.461 | 117.57 | -21.671 | 40.95 | -4.99 | -48.38 |  | 0.002 | 0.80076 | -92.25 | 7.4653 | 117.57 | 0.082499 | 40.95 | 0.56299 | -48.38 | -92.25 | 117.57 | 40.95 | -48.38 | 9.0379 | 3.5765 |  | -4.4516 | -1.6555 | -55.3726 | 0.67624 | 17.5107 | -4.8977 | -0.031438 | -0.80014 | 0.21055 | -0.93908 | 10.5274 | -46.9541 | -3.4552 | 6.6176 | 0.06231 | 0.05407 | 0.37393 | -0.42087 | 1.2002 | -1.4791 | 60.0112 | -73.9544 | -0.34851 | -0.28596 | 0.45082 | -0.57311 | 0.22552 | 0.61589 | 0.2246 | -0.51149 | 0.55863 | 1.0122 | 0.28731 | 90.4899 | 90.4899 | 19.566 | 17.461 | -1.93 | -4.99 | -21.671 | 2000000 | 720000000 | 0 | 117.57 | 0 | 117.57 | 117.57 | 0 | #DIV/0! | #DIV/0! | 0.002 | #DIV/0! | #DIV/0! | #DIV/0! | #DIV/0! | #DIV/0! | #DIV/0!
2 | -1.93 | -92.25 | 17.461 | 117.57 | -21.671 | 40.95 | -4.99 | -48.38 |  | 0.002 | 0.80076 | -92.25 | 7.4653 | 117.57 | 0.082499 | 40.95 | 0.56299 | -48.38 | -92.25 | 117.57 | 40.95 | -48.38 | 9.0379 | 3.5765 |  | -4.4516 | -1.6555 | -55.3726 | 0.67624 | 17.5107 | -4.8977 | -0.031438 | -0.80014 | 0.21055 | -0.93908 | 10.5274 | -46.9541 | -3.4552 | 6.6176 | 0.06231 | 0.05407 | 0.37393 | -0.42087 | 1.2002 | -1.4791 | 60.0112 | -73.9544 | -0.34851 | -0.28596 | 0.45082 | -0.57311 | 0.22552 | 0.61589 | 0.2246 | -0.51149 | 0.55863 | 1.0122 | 0.28731 | 90.4899 | 90.4899 | 19.566 | 17.461 | -1.93 | -4.99 | -21.671 | 2000000 | 720000000 | 0 | 117.57 | 0 | 117.57 | 117.57 | 0 | #DIV/0! | #DIV/0! | 0.002 | #DIV/0! | #DIV/0! | #DIV/0! | #DIV/0! | #DIV/0! | #DIV/0!
2 | -1.93 | -92.25 | 17.461 | 117.57 | -21.671 | 40.95 | -4.99 | -48.38 |  | 0.002 | 0.80076 | -92.25 | 7.4653 | 117.57 | 0.082499 | 40.95 | 0.56299 | -48.38 | -92.25 | 117.57 | 40.95 | -48.38 | 9.0379 | 3.5765 |  | -4.4516 | -1.6555 | -55.3726 | 0.67624 | 17.5107 | -4.8977 | -0.031438 | -0.80014 | 0.21055 | -0.93908 | 10.5274 | -46.9541 | -3.4552 | 6.6176 | 0.06231 | 0.05407 | 0.37393 | -0.42087 | 1.2002 | -1.4791 | 60.0112 | -73.9544 | -0.34851 | -0.28596 | 0.45082 | -0.57311 | 0.22552 | 0.61589 | 0.2246 | -0.51149 | 0.55863 | 1.0122 | 0.28731 | 90.4899 | 90.4899 | 19.566 | 17.461 | -1.93 | -4.99 | -21.671 | 2000000 | 720000000 | 0 | 117.57 | 0 | 117.57 | 117.57 | 0 | #DIV/0! | #DIV/0! | 0.002 | #DIV/0! | #DIV/0! | #DIV/0! | #DIV/0! | #DIV/0! | #DIV/0!
2 | -1.93 | -92.25 | 17.461 | 117.57 | -21.671 | 40.95 | -4.99 | -48.38 |  | 0.002 | 0.80076 | -92.25 | 7.4653 | 117.57 | 0.082499 | 40.95 | 0.56299 | -48.38 | -92.25 | 117.57 | 40.95 | -48.38 | 9.0379 | 3.5765 |  | -4.4516 | -1.6555 | -55.3726 | 0.67624 | 17.5107 | -4.8977 | -0.031438 | -0.80014 | 0.21055 | -0.93908 | 10.5274 | -46.9541 | -3.4552 | 6.6176 | 0.06231 | 0.05407 | 0.37393 | -0.42087 | 1.2002 | -1.4791 | 60.0112 | -73.9544 | -0.34851 | -0.28596 | 0.45082 | -0.57311 | 0.22552 | 0.61589 | 0.2246 | -0.51149 | 0.55863 | 1.0122 | 0.28731 | 90.4899 | 90.4899 | 19.566 | 17.461 | -1.93 | -4.99 | -21.671 | 2000000 | 720000000 | 0 | 117.57 | 0 | 117.57 | 117.57 | 0 | #DIV/0! | #DIV/0! | 0.002 | #DIV/0! | #DIV/0! | #DIV/0! | #DIV/0! | #DIV/0! | #DIV/0!
2 | -1.93 | -92.25 | 17.461 | 117.57 | -21.671 | 40.95 | -4.99 | -48.38 |  | 0.002 | 0.80076 | -92.25 | 7.4653 | 117.57 | 0.082499 | 40.95 | 0.56299 | -48.38 | -92.25 | 117.57 | 40.95 | -48.38 | 9.0379 | 3.5765 |  | -4.4516 | -1.6555 | -55.3726 | 0.67624 | 17.5107 | -4.8977 | -0.031438 | -0.80014 | 0.21055 | -0.93908 | 10.5274 | -46.9541 | -3.4552 | 6.6176 | 0.06231 | 0.05407 | 0.37393 | -0.42087 | 1.2002 | -1.4791 | 60.0112 | -73.9544 | -0.34851 | -0.28596 | 0.45082 | -0.57311 | 0.22552 | 0.61589 | 0.2246 | -0.51149 | 0.55863 | 1.0122 | 0.28731 | 90.4899 | 90.4899 | 19.566 | 17.461 | -1.93 | -4.99 | -21.671 | 2000000 | 720000000 | 0 | 117.57 | 0 | 117.57 | 117.57 | 0 | #DIV/0! | #DIV/0! | 0.002 | #DIV/0! | #DIV/0! | #DIV/0! | #DIV/0! | #DIV/0! | #DIV/0!
2 | -1.93 | -92.25 | 17.461 | 117.57 | -21.671 | 40.95 | -4.99 | -48.38 |  | 0.002 | 0.80076 | -92.25 | 7.4653 | 117.57 | 0.082499 | 40.95 | 0.56299 | -48.38 | -92.25 | 117.57 | 40.95 | -48.38 | 9.0379 | 3.5765 |  | -4.4516 | -1.6555 | -55.3726 | 0.67624 | 17.5107 | -4.8977 | -0.031438 | -0.80014 | 0.21055 | -0.93908 | 10.5274 | -46.9541 | -3.4552 | 6.6176 | 0.06231 | 0.05407 | 0.37393 | -0.42087 | 1.2002 | -1.4791 | 60.0112 | -73.9544 | -0.34851 | -0.28596 | 0.45082 | -0.57311 | 0.22552 | 0.61589 | 0.2246 | -0.51149 | 0.55863 | 1.0122 | 0.28731 | 90.4899 | 90.4899 | 19.566 | 17.461 | -1.93 | -4.99 | -21.671 | 2000000 | 720000000 | 0 | 117.57 | 0 | 117.57 | 117.57 | 0 | #DIV/0! | #DIV/0! | 0.002 | #DIV/0! | #DIV/0! | #DIV/0! | #DIV/0! | #DIV/0! | #DIV/0!
2 | -1.93 | -92.25 | 17.461 | 117.57 | -21.671 | 40.95 | -4.99 | -48.38 |  | 0.002 | 0.80076 | -92.25 | 7.4653 | 117.57 | 0.082499 | 40.95 | 0.56299 | -48.38 | -92.25 | 117.57 | 40.95 | -48.38 | 9.0379 | 3.5765 |  | -4.4516 | -1.6555 | -55.3726 | 0.67624 | 17.5107 | -4.8977 | -0.031438 | -0.80014 | 0.21055 | -0.93908 | 10.5274 | -46.9541 | -3.4552 | 6.6176 | 0.06231 | 0.05407 | 0.37393 | -0.42087 | 1.2002 | -1.4791 | 60.0112 | -73.9544 | -0.34851 | -0.28596 | 0.45082 | -0.57311 | 0.22552 | 0.61589 | 0.2246 | -0.51149 | 0.55863 | 1.0122 | 0.28731 | 90.4899 | 90.4899 | 19.566 | 17.461 | -1.93 | -4.99 | -21.671 | 2000000 | 720000000 | 0 | 117.57 | 0 | 117.57 | 117.57 | 0 | #DIV/0! | #DIV/0! | 0.002 | #DIV/0! | #DIV/0! | #DIV/0! | #DIV/0! | #DIV/0! | #DIV/0!
2 | -1.93 | -92.25 | 17.461 | 117.57 | -21.671 | 40.95 | -4.99 | -48.38 |  | 0.002 | 0.80076 | -92.25 | 7.4653 | 117.57 | 0.082499 | 40.95 | 0.56299 | -48.38 | -92.25 | 117.57 | 40.95 | -48.38 | 9.0379 | 3.5765 |  | -4.4516 | -1.6555 | -55.3726 | 0.67624 | 17.5107 | -4.8977 | -0.031438 | -0.80014 | 0.21055 | -0.93908 | 10.5274 | -46.9541 | -3.4552 | 6.6176 | 0.06231 | 0.05407 | 0.37393 | -0.42087 | 1.2002 | -1.4791 | 60.0112 | -73.9544 | -0.34851 | -0.28596 | 0.45082 | -0.57311 | 0.22552 | 0.61589 | 0.2246 | -0.51149 | 0.55863 | 1.0122 | 0.28731 | 90.4899 | 90.4899 | 19.566 | 17.461 | -1.93 | -4.99 | -21.671 | 2000000 | 720000000 | 0 | 117.57 | 0 | 117.57 | 117.57 | 0 | #DIV/0! | #DIV/0! | 0.002 | #DIV/0! | #DIV/0! | #DIV/0! | #DIV/0! | #DIV/0! | #DIV/0!
2 | -1.93 | -92.25 | 17.461 | 117.57 | -21.671 | 40.95 | -4.99 | -48.38 |  | 0.002 | 0.80076 | -92.25 | 7.4653 | 117.57 | 0.082499 | 40.95 | 0.56299 | -48.38 | -92.25 | 117.57 | 40.95 | -48.38 | 9.0379 | 3.5765 |  | -4.4516 | -1.6555 | -55.3726 | 0.67624 | 17.5107 | -4.8977 | -0.031438 | -0.80014 | 0.21055 | -0.93908 | 10.5274 | -46.9541 | -3.4552 | 6.6176 | 0.06231 | 0.05407 | 0.37393 | -0.42087 | 1.2002 | -1.4791 | 60.0112 | -73.9544 | -0.34851 | -0.28596 | 0.45082 | -0.57311 | 0.22552 | 0.61589 | 0.2246 | -0.51149 | 0.55863 | 1.0122 | 0.28731 | 90.4899 | 90.4899 | 19.566 | 17.461 | -1.93 | -4.99 | -21.671 | 2000000 | 720000000 | 0 | 117.57 | 0 | 117.57 | 117.57 | 0 | #DIV/0! | #DIV/0! | 0.002 | #DIV/0! | #DIV/0! | #DIV/0! | #DIV/0! | #DIV/0! | #DIV/0!
2 | -1.93 | -92.25 | 17.461 | 117.57 | -21.671 | 40.95 | -4.99 | -48.38 |  | 0.002 | 0.80076 | -92.25 | 7.4653 | 117.57 | 0.082499 | 40.95 | 0.56299 | -48.38 | -92.25 | 117.57 | 40.95 | -48.38 | 9.0379 | 3.5765 |  | -4.4516 | -1.6555 | -55.3726 | 0.67624 | 17.5107 | -4.8977 | -0.031438 | -0.80014 | 0.21055 | -0.93908 | 10.5274 | -46.9541 | -3.4552 | 6.6176 | 0.06231 | 0.05407 | 0.37393 | -0.42087 | 1.2002 | -1.4791 | 60.0112 | -73.9544 | -0.34851 | -0.28596 | 0.45082 | -0.57311 | 0.22552 | 0.61589 | 0.2246 | -0.51149 | 0.55863 | 1.0122 | 0.28731 | 90.4899 | 90.4899 | 19.566 | 17.461 | -1.93 | -4.99 | -21.671 | 2000000 | 720000000 | 0 | 117.57 | 0 | 117.57 | 117.57 | 0 | #DIV/0! | #DIV/0! | 0.002 | #DIV/0! | #DIV/0! | #DIV/0! | #DIV/0! | #DIV/0! | #DIV/0!
2 | -1.93 | -92.25 | 17.461 | 117.57 | -21.671 | 40.95 | -4.99 | -48.38 |  | 0.002 | 0.80076 | -92.25 | 7.4653 | 117.57 | 0.082499 | 40.95 | 0.56299 | -48.38 | -92.25 | 117.57 | 40.95 | -48.38 | 9.0379 | 3.5765 |  | -4.4516 | -1.6555 | -55.3726 | 0.67624 | 17.5107 | -4.8977 | -0.031438 | -0.80014 | 0.21055 | -0.93908 | 10.5274 | -46.9541 | -3.4552 | 6.6176 | 0.06231 | 0.05407 | 0.37393 | -0.42087 | 1.2002 | -1.4791 | 60.0112 | -73.9544 | -0.34851 | -0.28596 | 0.45082 | -0.57311 | 0.22552 | 0.61589 | 0.2246 | -0.51149 | 0.55863 | 1.0122 | 0.28731 | 90.4899 | 90.4899 | 19.566 | 17.461 | -1.93 | -4.99 | -21.671 | 2000000 | 720000000 | 0 | 117.57 | 0 | 117.57 | 117.57 | 0 | #DIV/0! | #DIV/0! | 0.002 | #DIV/0! | #DIV/0! | #DIV/0! | #DIV/0! | #DIV/0! | #DIV/0!
2 | -1.93 | -92.25 | 17.461 | 117.57 | -21.671 | 40.95 | -4.99 | -48.38 |  | 0.002 | 0.80076 | -92.25 | 7.4653 | 117.57 | 0.082499 | 40.95 | 0.56299 | -48.38 | -92.25 | 117.57 | 40.95 | -48.38 | 9.0379 | 3.5765 |  | -4.4516 | -1.6555 | -55.3726 | 0.67624 | 17.5107 | -4.8977 | -0.031438 | -0.80014 | 0.21055 | -0.93908 | 10.5274 | -46.9541 | -3.4552 | 6.6176 | 0.06231 | 0.05407 | 0.37393 | -0.42087 | 1.2002 | -1.4791 | 60.0112 | -73.9544 | -0.34851 | -0.28596 | 0.45082 | -0.57311 | 0.22552 | 0.61589 | 0.2246 | -0.51149 | 0.55863 | 1.0122 | 0.28731 | 90.4899 | 90.4899 | 19.566 | 17.461 | -1.93 | -4.99 | -21.671 | 2000000 | 720000000 | 0 | 117.57 | 0 | 117.57 | 117.57 | 0 | #DIV/0! | #DIV/0! | 0.002 | #DIV/0! | #DIV/0! | #DIV/0! | #DIV/0! | #DIV/0! | #DIV/0!
2 | -1.93 | -92.25 | 17.461 | 117.57 | -21.671 | 40.95 | -4.99 | -48.38 |  | 0.002 | 0.80076 | -92.25 | 7.4653 | 117.57 | 0.082499 | 40.95 | 0.56299 | -48.38 | -92.25 | 117.57 | 40.95 | -48.38 | 9.0379 | 3.5765 |  | -4.4516 | -1.6555 | -55.3726 | 0.67624 | 17.5107 | -4.8977 | -0.031438 | -0.80014 | 0.21055 | -0.93908 | 10.5274 | -46.9541 | -3.4552 | 6.6176 | 0.06231 | 0.05407 | 0.37393 | -0.42087 | 1.2002 | -1.4791 | 60.0112 | -73.9544 | -0.34851 | -0.28596 | 0.45082 | -0.57311 | 0.22552 | 0.61589 | 0.2246 | -0.51149 | 0.55863 | 1.0122 | 0.28731 | 90.4899 | 90.4899 | 19.566 | 17.461 | -1.93 | -4.99 | -21.671 | 2000000 | 720000000 | 0 | 117.57 | 0 | 117.57 | 117.57 | 0 | #DIV/0! | #DIV/0! | 0.002 | #DIV/0! | #DIV/0! | #DIV/0! | #DIV/0! | #DIV/0! | #DIV/0!
2 | -1.93 | -92.25 | 17.461 | 117.57 | -21.671 | 40.95 | -4.99 | -48.38 |  | 0.002 | 0.80076 | -92.25 | 7.4653 | 117.57 | 0.082499 | 40.95 | 0.56299 | -48.38 | -92.25 | 117.57 | 40.95 | -48.38 | 9.0379 | 3.5765 |  | -4.4516 | -1.6555 | -55.3726 | 0.67624 | 17.5107 | -4.8977 | -0.031438 | -0.80014 | 0.21055 | -0.93908 | 10.5274 | -46.9541 | -3.4552 | 6.6176 | 0.06231 | 0.05407 | 0.37393 | -0.42087 | 1.2002 | -1.4791 | 60.0112 | -73.9544 | -0.34851 | -0.28596 | 0.45082 | -0.57311 | 0.22552 | 0.61589 | 0.2246 | -0.51149 | 0.55863 | 1.0122 | 0.28731 | 90.4899 | 90.4899 | 19.566 | 17.461 | -1.93 | -4.99 | -21.671 | 2000000 | 720000000 | 0 | 117.57 | 0 | 117.57 | 117.57 | 0 | #DIV/0! | #DIV/0! | 0.002 | #DIV/0! | #DIV/0! | #DIV/0! | #DIV/0! | #DIV/0! | #DIV/0!
2 | -1.93 | -92.25 | 17.461 | 117.57 | -21.671 | 40.95 | -4.99 | -48.38 |  | 0.002 | 0.80076 | -92.25 | 7.4653 | 117.57 | 0.082499 | 40.95 | 0.56299 | -48.38 | -92.25 | 117.57 | 40.95 | -48.38 | 9.0379 | 3.5765 |  | -4.4516 | -1.6555 | -55.3726 | 0.67624 | 17.5107 | -4.8977 | -0.031438 | -0.80014 | 0.21055 | -0.93908 | 10.5274 | -46.9541 | -3.4552 | 6.6176 | 0.06231 | 0.05407 | 0.37393 | -0.42087 | 1.2002 | -1.4791 | 60.0112 | -73.9544 | -0.34851 | -0.28596 | 0.45082 | -0.57311 | 0.22552 | 0.61589 | 0.2246 | -0.51149 | 0.55863 | 1.0122 | 0.28731 | 90.4899 | 90.4899 | 19.566 | 17.461 | -1.93 | -4.99 | -21.671 | 2000000 | 720000000 | 0 | 117.57 | 0 | 117.57 | 117.57 | 0 | #DIV/0! | #DIV/0! | 0.002 | #DIV/0! | #DIV/0! | #DIV/0! | #DIV/0! | #DIV/0! | #DIV/0!
2 | -1.93 | -92.25 | 17.461 | 117.57 | -21.671 | 40.95 | -4.99 | -48.38 |  | 0.002 | 0.80076 | -92.25 | 7.4653 | 117.57 | 0.082499 | 40.95 | 0.56299 | -48.38 | -92.25 | 117.57 | 40.95 | -48.38 | 9.0379 | 3.5765 |  | -4.4516 | -1.6555 | -55.3726 | 0.67624 | 17.5107 | -4.8977 | -0.031438 | -0.80014 | 0.21055 | -0.93908 | 10.5274 | -46.9541 | -3.4552 | 6.6176 | 0.06231 | 0.05407 | 0.37393 | -0.42087 | 1.2002 | -1.4791 | 60.0112 | -73.9544 | -0.34851 | -0.28596 | 0.45082 | -0.57311 | 0.22552 | 0.61589 | 0.2246 | -0.51149 | 0.55863 | 1.0122 | 0.28731 | 90.4899 | 90.4899 | 19.566 | 17.461 | -1.93 | -4.99 | -21.671 | 2000000 | 720000000 | 0 | 117.57 | 0 | 117.57 | 117.57 | 0 | #DIV/0! | #DIV/0! | 0.002 | #DIV/0! | #DIV/0! | #DIV/0! | #DIV/0! | #DIV/0! | #DIV/0!
2 | -1.93 | -92.25 | 17.461 | 117.57 | -21.671 | 40.95 | -4.99 | -48.38 |  | 0.002 | 0.80076 | -92.25 | 7.4653 | 117.57 | 0.082499 | 40.95 | 0.56299 | -48.38 | -92.25 | 117.57 | 40.95 | -48.38 | 9.0379 | 3.5765 |  | -4.4516 | -1.6555 | -55.3726 | 0.67624 | 17.5107 | -4.8977 | -0.031438 | -0.80014 | 0.21055 | -0.93908 | 10.5274 | -46.9541 | -3.4552 | 6.6176 | 0.06231 | 0.05407 | 0.37393 | -0.42087 | 1.2002 | -1.4791 | 60.0112 | -73.9544 | -0.34851 | -0.28596 | 0.45082 | -0.57311 | 0.22552 | 0.61589 | 0.2246 | -0.51149 | 0.55863 | 1.0122 | 0.28731 | 90.4899 | 90.4899 | 19.566 | 17.461 | -1.93 | -4.99 | -21.671 | 2000000 | 720000000 | 0 | 117.57 | 0 | 117.57 | 117.57 | 0 | #DIV/0! | #DIV/0! | 0.002 | #DIV/0! | #DIV/0! | #DIV/0! | #DIV/0! | #DIV/0! | #DIV/0!
2 | -1.93 | -92.25 | 17.461 | 117.57 | -21.671 | 40.95 | -4.99 | -48.38 |  | 0.002 | 0.80076 | -92.25 | 7.4653 | 117.57 | 0.082499 | 40.95 | 0.56299 | -48.38 | -92.25 | 117.57 | 40.95 | -48.38 | 9.0379 | 3.5765 |  | -4.4516 | -1.6555 | -55.3726 | 0.67624 | 17.5107 | -4.8977 | -0.031438 | -0.80014 | 0.21055 | -0.93908 | 10.5274 | -46.9541 | -3.4552 | 6.6176 | 0.06231 | 0.05407 | 0.37393 | -0.42087 | 1.2002 | -1.4791 | 60.0112 | -73.9544 | -0.34851 | -0.28596 | 0.45082 | -0.57311 | 0.22552 | 0.61589 | 0.2246 | -0.51149 | 0.55863 | 1.0122 | 0.28731 | 90.4899 | 90.4899 | 19.566 | 17.461 | -1.93 | -4.99 | -21.671 | 2000000 | 720000000 | 0 | 117.57 | 0 | 117.57 | 117.57 | 0 | #DIV/0! | #DIV/0! | 0.002 | #DIV/0! | #DIV/0! | #DIV/0! | #DIV/0! | #DIV/0! | #DIV/0!
2 | -1.93 | -92.25 | 17.461 | 117.57 | -21.671 | 40.95 | -4.99 | -48.38 |  | 0.002 | 0.80076 | -92.25 | 7.4653 | 117.57 | 0.082499 | 40.95 | 0.56299 | -48.38 | -92.25 | 117.57 | 40.95 | -48.38 | 9.0379 | 3.5765 |  | -4.4516 | -1.6555 | -55.3726 | 0.67624 | 17.5107 | -4.8977 | -0.031438 | -0.80014 | 0.21055 | -0.93908 | 10.5274 | -46.9541 | -3.4552 | 6.6176 | 0.06231 | 0.05407 | 0.37393 | -0.42087 | 1.2002 | -1.4791 | 60.0112 | -73.9544 | -0.34851 | -0.28596 | 0.45082 | -0.57311 | 0.22552 | 0.61589 | 0.2246 | -0.51149 | 0.55863 | 1.0122 | 0.28731 | 90.4899 | 90.4899 | 19.566 | 17.461 | -1.93 | -4.99 | -21.671 | 2000000 | 720000000 | 0 | 117.57 | 0 | 117.57 | 117.57 | 0 | #DIV/0! | #DIV/0! | 0.002 | #DIV/0! | #DIV/0! | #DIV/0! | #DIV/0! | #DIV/0! | #DIV/0!
2 | -1.93 | -92.25 | 17.461 | 117.57 | -21.671 | 40.95 | -4.99 | -48.38 |  | 0.002 | 0.80076 | -92.25 | 7.4653 | 117.57 | 0.082499 | 40.95 | 0.56299 | -48.38 | -92.25 | 117.57 | 40.95 | -48.38 | 9.0379 | 3.5765 |  | -4.4516 | -1.6555 | -55.3726 | 0.67624 | 17.5107 | -4.8977 | -0.031438 | -0.80014 | 0.21055 | -0.93908 | 10.5274 | -46.9541 | -3.4552 | 6.6176 | 0.06231 | 0.05407 | 0.37393 | -0.42087 | 1.2002 | -1.4791 | 60.0112 | -73.9544 | -0.34851 | -0.28596 | 0.45082 | -0.57311 | 0.22552 | 0.61589 | 0.2246 | -0.51149 | 0.55863 | 1.0122 | 0.28731 | 90.4899 | 90.4899 | 19.566 | 17.461 | -1.93 | -4.99 | -21.671 | 2000000 | 720000000 | 0 | 117.57 | 0 | 117.57 | 117.57 | 0 | #DIV/0! | #DIV/0! | 0.002 | #DIV/0! | #DIV/0! | #DIV/0! | #DIV/0! | #DIV/0! | #DIV/0!
2 | -1.93 | -92.25 | 17.461 | 117.57 | -21.671 | 40.95 | -4.99 | -48.38 |  | 0.002 | 0.80076 | -92.25 | 7.4653 | 117.57 | 0.082499 | 40.95 | 0.56299 | -48.38 | -92.25 | 117.57 | 40.95 | -48.38 | 9.0379 | 3.5765 |  | -4.4516 | -1.6555 | -55.3726 | 0.67624 | 17.5107 | -4.8977 | -0.031438 | -0.80014 | 0.21055 | -0.93908 | 10.5274 | -46.9541 | -3.4552 | 6.6176 | 0.06231 | 0.05407 | 0.37393 | -0.42087 | 1.2002 | -1.4791 | 60.0112 | -73.9544 | -0.34851 | -0.28596 | 0.45082 | -0.57311 | 0.22552 | 0.61589 | 0.2246 | -0.51149 | 0.55863 | 1.0122 | 0.28731 | 90.4899 | 90.4899 | 19.566 | 17.461 | -1.93 | -4.99 | -21.671 | 2000000 | 720000000 | 0 | 117.57 | 0 | 117.57 | 117.57 | 0 | #DIV/0! | #DIV/0! | 0.002 | #DIV/0! | #DIV/0! | #DIV/0! | #DIV/0! | #DIV/0! | #DIV/0!
2 | -1.93 | -92.25 | 17.461 | 117.57 | -21.671 | 40.95 | -4.99 | -48.38 |  | 0.002 | 0.80076 | -92.25 | 7.4653 | 117.57 | 0.082499 | 40.95 | 0.56299 | -48.38 | -92.25 | 117.57 | 40.95 | -48.38 | 9.0379 | 3.5765 |  | -4.4516 | -1.6555 | -55.3726 | 0.67624 | 17.5107 | -4.8977 | -0.031438 | -0.80014 | 0.21055 | -0.93908 | 10.5274 | -46.9541 | -3.4552 | 6.6176 | 0.06231 | 0.05407 | 0.37393 | -0.42087 | 1.2002 | -1.4791 | 60.0112 | -73.9544 | -0.34851 | -0.28596 | 0.45082 | -0.57311 | 0.22552 | 0.61589 | 0.2246 | -0.51149 | 0.55863 | 1.0122 | 0.28731 | 90.4899 | 90.4899 | 19.566 | 17.461 | -1.93 | -4.99 | -21.671 | 2000000 | 720000000 | 0 | 117.57 | 0 | 117.57 | 117.57 | 0 | #DIV/0! | #DIV/0! | 0.002 | #DIV/0! | #DIV/0! | #DIV/0! | #DIV/0! | #DIV/0! | #DIV/0!
2 | -1.93 | -92.25 | 17.461 | 117.57 | -21.671 | 40.95 | -4.99 | -48.38 |  | 0.002 | 0.80076 | -92.25 | 7.4653 | 117.57 | 0.082499 | 40.95 | 0.56299 | -48.38 | -92.25 | 117.57 | 40.95 | -48.38 | 9.0379 | 3.5765 |  | -4.4516 | -1.6555 | -55.3726 | 0.67624 | 17.5107 | -4.8977 | -0.031438 | -0.80014 | 0.21055 | -0.93908 | 10.5274 | -46.9541 | -3.4552 | 6.6176 | 0.06231 | 0.05407 | 0.37393 | -0.42087 | 1.2002 | -1.4791 | 60.0112 | -73.9544 | -0.34851 | -0.28596 | 0.45082 | -0.57311 | 0.22552 | 0.61589 | 0.2246 | -0.51149 | 0.55863 | 1.0122 | 0.28731 | 90.4899 | 90.4899 | 19.566 | 17.461 | -1.93 | -4.99 | -21.671 | 2000000 | 720000000 | 0 | 117.57 | 0 | 117.57 | 117.57 | 0 | #DIV/0! | #DIV/0! | 0.002 | #DIV/0! | #DIV/0! | #DIV/0! | #DIV/0! | #DIV/0! | #DIV/0!
2 | -1.93 | -92.25 | 17.461 | 117.57 | -21.671 | 40.95 | -4.99 | -48.38 |  | 0.002 | 0.80076 | -92.25 | 7.4653 | 117.57 | 0.082499 | 40.95 | 0.56299 | -48.38 | -92.25 | 117.57 | 40.95 | -48.38 | 9.0379 | 3.5765 |  | -4.4516 | -1.6555 | -55.3726 | 0.67624 | 17.5107 | -4.8977 | -0.031438 | -0.80014 | 0.21055 | -0.93908 | 10.5274 | -46.9541 | -3.4552 | 6.6176 | 0.06231 | 0.05407 | 0.37393 | -0.42087 | 1.2002 | -1.4791 | 60.0112 | -73.9544 | -0.34851 | -0.28596 | 0.45082 | -0.57311 | 0.22552 | 0.61589 | 0.2246 | -0.51149 | 0.55863 | 1.0122 | 0.28731 | 90.4899 | 90.4899 | 19.566 | 17.461 | -1.93 | -4.99 | -21.671 | 2000000 | 720000000 | 0 | 117.57 | 0 | 117.57 | 117.57 | 0 | #DIV/0! | #DIV/0! | 0.002 | #DIV/0! | #DIV/0! | #DIV/0! | #DIV/0! | #DIV/0! | #DIV/0!
2 | -1.93 | -92.25 | 17.461 | 117.57 | -21.671 | 40.95 | -4.99 | -48.38 |  | 0.002 | 0.80076 | -92.25 | 7.4653 | 117.57 | 0.082499 | 40.95 | 0.56299 | -48.38 | -92.25 | 117.57 | 40.95 | -48.38 | 9.0379 | 3.5765 |  | -4.4516 | -1.6555 | -55.3726 | 0.67624 | 17.5107 | -4.8977 | -0.031438 | -0.80014 | 0.21055 | -0.93908 | 10.5274 | -46.9541 | -3.4552 | 6.6176 | 0.06231 | 0.05407 | 0.37393 | -0.42087 | 1.2002 | -1.4791 | 60.0112 | -73.9544 | -0.34851 | -0.28596 | 0.45082 | -0.57311 | 0.22552 | 0.61589 | 0.2246 | -0.51149 | 0.55863 | 1.0122 | 0.28731 | 90.4899 | 90.4899 | 19.566 | 17.461 | -1.93 | -4.99 | -21.671 | 2000000 | 720000000 | 0 | 117.57 | 0 | 117.57 | 117.57 | 0 | #DIV/0! | #DIV/0! | 0.002 | #DIV/0! | #DIV/0! | #DIV/0! | #DIV/0! | #DIV/0! | #DIV/0!
2 | -1.93 | -92.25 | 17.461 | 117.57 | -21.671 | 40.95 | -4.99 | -48.38 |  | 0.002 | 0.80076 | -92.25 | 7.4653 | 117.57 | 0.082499 | 40.95 | 0.56299 | -48.38 | -92.25 | 117.57 | 40.95 | -48.38 | 9.0379 | 3.5765 |  | -4.4516 | -1.6555 | -55.3726 | 0.67624 | 17.5107 | -4.8977 | -0.031438 | -0.80014 | 0.21055 | -0.93908 | 10.5274 | -46.9541 | -3.4552 | 6.6176 | 0.06231 | 0.05407 | 0.37393 | -0.42087 | 1.2002 | -1.4791 | 60.0112 | -73.9544 | -0.34851 | -0.28596 | 0.45082 | -0.57311 | 0.22552 | 0.61589 | 0.2246 | -0.51149 | 0.55863 | 1.0122 | 0.28731 | 90.4899 | 90.4899 | 19.566 | 17.461 | -1.93 | -4.99 | -21.671 | 2000000 | 720000000 | 0 | 117.57 | 0 | 117.57 | 117.57 | 0 | #DIV/0! | #DIV/0! | 0.002 | #DIV/0! | #DIV/0! | #DIV/0! | #DIV/0! | #DIV/0! | #DIV/0!
2 | -1.93 | -92.25 | 17.461 | 117.57 | -21.671 | 40.95 | -4.99 | -48.38 |  | 0.002 | 0.80076 | -92.25 | 7.4653 | 117.57 | 0.082499 | 40.95 | 0.56299 | -48.38 | -92.25 | 117.57 | 40.95 | -48.38 | 9.0379 | 3.5765 |  | -4.4516 | -1.6555 | -55.3726 | 0.67624 | 17.5107 | -4.8977 | -0.031438 | -0.80014 | 0.21055 | -0.93908 | 10.5274 | -46.9541 | -3.4552 | 6.6176 | 0.06231 | 0.05407 | 0.37393 | -0.42087 | 1.2002 | -1.4791 | 60.0112 | -73.9544 | -0.34851 | -0.28596 | 0.45082 | -0.57311 | 0.22552 | 0.61589 | 0.2246 | -0.51149 | 0.55863 | 1.0122 | 0.28731 | 90.4899 | 90.4899 | 19.566 | 17.461 | -1.93 | -4.99 | -21.671 | 2000000 | 720000000 | 0 | 117.57 | 0 | 117.57 | 117.57 | 0 | #DIV/0! | #DIV/0! | 0.002 | #DIV/0! | #DIV/0! | #DIV/0! | #DIV/0! | #DIV/0! | #DIV/0!
2 | -1.93 | -92.25 | 17.461 | 117.57 | -21.671 | 40.95 | -4.99 | -48.38 |  | 0.002 | 0.80076 | -92.25 | 7.4653 | 117.57 | 0.082499 | 40.95 | 0.56299 | -48.38 | -92.25 | 117.57 | 40.95 | -48.38 | 9.0379 | 3.5765 |  | -4.4516 | -1.6555 | -55.3726 | 0.67624 | 17.5107 | -4.8977 | -0.031438 | -0.80014 | 0.21055 | -0.93908 | 10.5274 | -46.9541 | -3.4552 | 6.6176 | 0.06231 | 0.05407 | 0.37393 | -0.42087 | 1.2002 | -1.4791 | 60.0112 | -73.9544 | -0.34851 | -0.28596 | 0.45082 | -0.57311 | 0.22552 | 0.61589 | 0.2246 | -0.51149 | 0.55863 | 1.0122 | 0.28731 | 90.4899 | 90.4899 | 19.566 | 17.461 | -1.93 | -4.99 | -21.671 | 2000000 | 720000000 | 0 | 117.57 | 0 | 117.57 | 117.57 | 0 | #DIV/0! | #DIV/0! | 0.002 | #DIV/0! | #DIV/0! | #DIV/0! | #DIV/0! | #DIV/0! | #DIV/0!
2 | -1.93 | -92.25 | 17.461 | 117.57 | -21.671 | 40.95 | -4.99 | -48.38 |  | 0.002 | 0.80076 | -92.25 | 7.4653 | 117.57 | 0.082499 | 40.95 | 0.56299 | -48.38 | -92.25 | 117.57 | 40.95 | -48.38 | 9.0379 | 3.5765 |  | -4.4516 | -1.6555 | -55.3726 | 0.67624 | 17.5107 | -4.8977 | -0.031438 | -0.80014 | 0.21055 | -0.93908 | 10.5274 | -46.9541 | -3.4552 | 6.6176 | 0.06231 | 0.05407 | 0.37393 | -0.42087 | 1.2002 | -1.4791 | 60.0112 | -73.9544 | -0.34851 | -0.28596 | 0.45082 | -0.57311 | 0.22552 | 0.61589 | 0.2246 | -0.51149 | 0.55863 | 1.0122 | 0.28731 | 90.4899 | 90.4899 | 19.566 | 17.461 | -1.93 | -4.99 | -21.671 | 2000000 | 720000000 | 0 | 117.57 | 0 | 117.57 | 117.57 | 0 | #DIV/0! | #DIV/0! | 0.002 | #DIV/0! | #DIV/0! | #DIV/0! | #DIV/0! | #DIV/0! | #DIV/0!
2 | -1.93 | -92.25 | 17.461 | 117.57 | -21.671 | 40.95 | -4.99 | -48.38 |  | 0.002 | 0.80076 | -92.25 | 7.4653 | 117.57 | 0.082499 | 40.95 | 0.56299 | -48.38 | -92.25 | 117.57 | 40.95 | -48.38 | 9.0379 | 3.5765 |  | -4.4516 | -1.6555 | -55.3726 | 0.67624 | 17.5107 | -4.8977 | -0.031438 | -0.80014 | 0.21055 | -0.93908 | 10.5274 | -46.9541 | -3.4552 | 6.6176 | 0.06231 | 0.05407 | 0.37393 | -0.42087 | 1.2002 | -1.4791 | 60.0112 | -73.9544 | -0.34851 | -0.28596 | 0.45082 | -0.57311 | 0.22552 | 0.61589 | 0.2246 | -0.51149 | 0.55863 | 1.0122 | 0.28731 | 90.4899 | 90.4899 | 19.566 | 17.461 | -1.93 | -4.99 | -21.671 | 2000000 | 720000000 | 0 | 117.57 | 0 | 117.57 | 117.57 | 0 | #DIV/0! | #DIV/0! | 0.002 | #DIV/0! | #DIV/0! | #DIV/0! | #DIV/0! | #DIV/0! | #DIV/0!
2 | -1.93 | -92.25 | 17.461 | 117.57 | -21.671 | 40.95 | -4.99 | -48.38 |  | 0.002 | 0.80076 | -92.25 | 7.4653 | 117.57 | 0.082499 | 40.95 | 0.56299 | -48.38 | -92.25 | 117.57 | 40.95 | -48.38 | 9.0379 | 3.5765 |  | -4.4516 | -1.6555 | -55.3726 | 0.67624 | 17.5107 | -4.8977 | -0.031438 | -0.80014 | 0.21055 | -0.93908 | 10.5274 | -46.9541 | -3.4552 | 6.6176 | 0.06231 | 0.05407 | 0.37393 | -0.42087 | 1.2002 | -1.4791 | 60.0112 | -73.9544 | -0.34851 | -0.28596 | 0.45082 | -0.57311 | 0.22552 | 0.61589 | 0.2246 | -0.51149 | 0.55863 | 1.0122 | 0.28731 | 90.4899 | 90.4899 | 19.566 | 17.461 | -1.93 | -4.99 | -21.671 | 2000000 | 720000000 | 0 | 117.57 | 0 | 117.57 | 117.57 | 0 | #DIV/0! | #DIV/0! | 0.002 | #DIV/0! | #DIV/0! | #DIV/0! | #DIV/0! | #DIV/0! | #DIV/0!
2 | -1.93 | -92.25 | 17.461 | 117.57 | -21.671 | 40.95 | -4.99 | -48.38 |  | 0.002 | 0.80076 | -92.25 | 7.4653 | 117.57 | 0.082499 | 40.95 | 0.56299 | -48.38 | -92.25 | 117.57 | 40.95 | -48.38 | 9.0379 | 3.5765 |  | -4.4516 | -1.6555 | -55.3726 | 0.67624 | 17.5107 | -4.8977 | -0.031438 | -0.80014 | 0.21055 | -0.93908 | 10.5274 | -46.9541 | -3.4552 | 6.6176 | 0.06231 | 0.05407 | 0.37393 | -0.42087 | 1.2002 | -1.4791 | 60.0112 | -73.9544 | -0.34851 | -0.28596 | 0.45082 | -0.57311 | 0.22552 | 0.61589 | 0.2246 | -0.51149 | 0.55863 | 1.0122 | 0.28731 | 90.4899 | 90.4899 | 19.566 | 17.461 | -1.93 | -4.99 | -21.671 | 2000000 | 720000000 | 0 | 117.57 | 0 | 117.57 | 117.57 | 0 | #DIV/0! | #DIV/0! | 0.002 | #DIV/0! | #DIV/0! | #DIV/0! | #DIV/0! | #DIV/0! | #DIV/0!
2 | -1.93 | -92.25 | 17.461 | 117.57 | -21.671 | 40.95 | -4.99 | -48.38 |  | 0.002 | 0.80076 | -92.25 | 7.4653 | 117.57 | 0.082499 | 40.95 | 0.56299 | -48.38 | -92.25 | 117.57 | 40.95 | -48.38 | 9.0379 | 3.5765 |  | -4.4516 | -1.6555 | -55.3726 | 0.67624 | 17.5107 | -4.8977 | -0.031438 | -0.80014 | 0.21055 | -0.93908 | 10.5274 | -46.9541 | -3.4552 | 6.6176 | 0.06231 | 0.05407 | 0.37393 | -0.42087 | 1.2002 | -1.4791 | 60.0112 | -73.9544 | -0.34851 | -0.28596 | 0.45082 | -0.57311 | 0.22552 | 0.61589 | 0.2246 | -0.51149 | 0.55863 | 1.0122 | 0.28731 | 90.4899 | 90.4899 | 19.566 | 17.461 | -1.93 | -4.99 | -21.671 | 2000000 | 720000000 | 0 | 117.57 | 0 | 117.57 | 117.57 | 0 | #DIV/0! | #DIV/0! | 0.002 | #DIV/0! | #DIV/0! | #DIV/0! | #DIV/0! | #DIV/0! | #DIV/0!
2 | -1.93 | -92.25 | 17.461 | 117.57 | -21.671 | 40.95 | -4.99 | -48.38 |  | 0.002 | 0.80076 | -92.25 | 7.4653 | 117.57 | 0.082499 | 40.95 | 0.56299 | -48.38 | -92.25 | 117.57 | 40.95 | -48.38 | 9.0379 | 3.5765 |  | -4.4516 | -1.6555 | -55.3726 | 0.67624 | 17.5107 | -4.8977 | -0.031438 | -0.80014 | 0.21055 | -0.93908 | 10.5274 | -46.9541 | -3.4552 | 6.6176 | 0.06231 | 0.05407 | 0.37393 | -0.42087 | 1.2002 | -1.4791 | 60.0112 | -73.9544 | -0.34851 | -0.28596 | 0.45082 | -0.57311 | 0.22552 | 0.61589 | 0.2246 | -0.51149 | 0.55863 | 1.0122 | 0.28731 | 90.4899 | 90.4899 | 19.566 | 17.461 | -1.93 | -4.99 | -21.671 | 2000000 | 720000000 | 0 | 117.57 | 0 | 117.57 | 117.57 | 0 | #DIV/0! | #DIV/0! | 0.002 | #DIV/0! | #DIV/0! | #DIV/0! | #DIV/0! | #DIV/0! | #DIV/0!
2 | -1.93 | -92.25 | 17.461 | 117.57 | -21.671 | 40.95 | -4.99 | -48.38 |  | 0.002 | 0.80076 | -92.25 | 7.4653 | 117.57 | 0.082499 | 40.95 | 0.56299 | -48.38 | -92.25 | 117.57 | 40.95 | -48.38 | 9.0379 | 3.5765 |  | -4.4516 | -1.6555 | -55.3726 | 0.67624 | 17.5107 | -4.8977 | -0.031438 | -0.80014 | 0.21055 | -0.93908 | 10.5274 | -46.9541 | -3.4552 | 6.6176 | 0.06231 | 0.05407 | 0.37393 | -0.42087 | 1.2002 | -1.4791 | 60.0112 | -73.9544 | -0.34851 | -0.28596 | 0.45082 | -0.57311 | 0.22552 | 0.61589 | 0.2246 | -0.51149 | 0.55863 | 1.0122 | 0.28731 | 90.4899 | 90.4899 | 19.566 | 17.461 | -1.93 | -4.99 | -21.671 | 2000000 | 720000000 | 0 | 117.57 | 0 | 117.57 | 117.57 | 0 | #DIV/0! | #DIV/0! | 0.002 | #DIV/0! | #DIV/0! | #DIV/0! | #DIV/0! | #DIV/0! | #DIV/0!
2 | -1.93 | -92.25 | 17.461 | 117.57 | -21.671 | 40.95 | -4.99 | -48.38 |  | 0.002 | 0.80076 | -92.25 | 7.4653 | 117.57 | 0.082499 | 40.95 | 0.56299 | -48.38 | -92.25 | 117.57 | 40.95 | -48.38 | 9.0379 | 3.5765 |  | -4.4516 | -1.6555 | -55.3726 | 0.67624 | 17.5107 | -4.8977 | -0.031438 | -0.80014 | 0.21055 | -0.93908 | 10.5274 | -46.9541 | -3.4552 | 6.6176 | 0.06231 | 0.05407 | 0.37393 | -0.42087 | 1.2002 | -1.4791 | 60.0112 | -73.9544 | -0.34851 | -0.28596 | 0.45082 | -0.57311 | 0.22552 | 0.61589 | 0.2246 | -0.51149 | 0.55863 | 1.0122 | 0.28731 | 90.4899 | 90.4899 | 19.566 | 17.461 | -1.93 | -4.99 | -21.671 | 2000000 | 720000000 | 0 | 117.57 | 0 | 117.57 | 117.57 | 0 | #DIV/0! | #DIV/0! | 0.002 | #DIV/0! | #DIV/0! | #DIV/0! | #DIV/0! | #DIV/0! | #DIV/0!
2 | -1.93 | -92.25 | 17.461 | 117.57 | -21.671 | 40.95 | -4.99 | -48.38 |  | 0.002 | 0.80076 | -92.25 | 7.4653 | 117.57 | 0.082499 | 40.95 | 0.56299 | -48.38 | -92.25 | 117.57 | 40.95 | -48.38 | 9.0379 | 3.5765 |  | -4.4516 | -1.6555 | -55.3726 | 0.67624 | 17.5107 | -4.8977 | -0.031438 | -0.80014 | 0.21055 | -0.93908 | 10.5274 | -46.9541 | -3.4552 | 6.6176 | 0.06231 | 0.05407 | 0.37393 | -0.42087 | 1.2002 | -1.4791 | 60.0112 | -73.9544 | -0.34851 | -0.28596 | 0.45082 | -0.57311 | 0.22552 | 0.61589 | 0.2246 | -0.51149 | 0.55863 | 1.0122 | 0.28731 | 90.4899 | 90.4899 | 19.566 | 17.461 | -1.93 | -4.99 | -21.671 | 2000000 | 720000000 | 0 | 117.57 | 0 | 117.57 | 117.57 | 0 | #DIV/0! | #DIV/0! | 0.002 | #DIV/0! | #DIV/0! | #DIV/0! | #DIV/0! | #DIV/0! | #DIV/0!
2 | -1.93 | -92.25 | 17.461 | 117.57 | -21.671 | 40.95 | -4.99 | -48.38 |  | 0.002 | 0.80076 | -92.25 | 7.4653 | 117.57 | 0.082499 | 40.95 | 0.56299 | -48.38 | -92.25 | 117.57 | 40.95 | -48.38 | 9.0379 | 3.5765 |  | -4.4516 | -1.6555 | -55.3726 | 0.67624 | 17.5107 | -4.8977 | -0.031438 | -0.80014 | 0.21055 | -0.93908 | 10.5274 | -46.9541 | -3.4552 | 6.6176 | 0.06231 | 0.05407 | 0.37393 | -0.42087 | 1.2002 | -1.4791 | 60.0112 | -73.9544 | -0.34851 | -0.28596 | 0.45082 | -0.57311 | 0.22552 | 0.61589 | 0.2246 | -0.51149 | 0.55863 | 1.0122 | 0.28731 | 90.4899 | 90.4899 | 19.566 | 17.461 | -1.93 | -4.99 | -21.671 | 2000000 | 720000000 | 0 | 117.57 | 0 | 117.57 | 117.57 | 0 | #DIV/0! | #DIV/0! | 0.002 | #DIV/0! | #DIV/0! | #DIV/0! | #DIV/0! | #DIV/0! | #DIV/0!
2 | -1.93 | -92.25 | 17.461 | 117.57 | -21.671 | 40.95 | -4.99 | -48.38 |  | 0.002 | 0.80076 | -92.25 | 7.4653 | 117.57 | 0.082499 | 40.95 | 0.56299 | -48.38 | -92.25 | 117.57 | 40.95 | -48.38 | 9.0379 | 3.5765 |  | -4.4516 | -1.6555 | -55.3726 | 0.67624 | 17.5107 | -4.8977 | -0.031438 | -0.80014 | 0.21055 | -0.93908 | 10.5274 | -46.9541 | -3.4552 | 6.6176 | 0.06231 | 0.05407 | 0.37393 | -0.42087 | 1.2002 | -1.4791 | 60.0112 | -73.9544 | -0.34851 | -0.28596 | 0.45082 | -0.57311 | 0.22552 | 0.61589 | 0.2246 | -0.51149 | 0.55863 | 1.0122 | 0.28731 | 90.4899 | 90.4899 | 19.566 | 17.461 | -1.93 | -4.99 | -21.671 | 2000000 | 720000000 | 0 | 117.57 | 0 | 117.57 | 117.57 | 0 | #DIV/0! | #DIV/0! | 0.002 | #DIV/0! | #DIV/0! | #DIV/0! | #DIV/0! | #DIV/0! | #DIV/0!
2 | -1.93 | -92.25 | 17.461 | 117.57 | -21.671 | 40.95 | -4.99 | -48.38 |  | 0.002 | 0.80076 | -92.25 | 7.4653 | 117.57 | 0.082499 | 40.95 | 0.56299 | -48.38 | -92.25 | 117.57 | 40.95 | -48.38 | 9.0379 | 3.5765 |  | -4.4516 | -1.6555 | -55.3726 | 0.67624 | 17.5107 | -4.8977 | -0.031438 | -0.80014 | 0.21055 | -0.93908 | 10.5274 | -46.9541 | -3.4552 | 6.6176 | 0.06231 | 0.05407 | 0.37393 | -0.42087 | 1.2002 | -1.4791 | 60.0112 | -73.9544 | -0.34851 | -0.28596 | 0.45082 | -0.57311 | 0.22552 | 0.61589 | 0.2246 | -0.51149 | 0.55863 | 1.0122 | 0.28731 | 90.4899 | 90.4899 | 19.566 | 17.461 | -1.93 | -4.99 | -21.671 | 2000000 | 720000000 | 0 | 117.57 | 0 | 117.57 | 117.57 | 0 | #DIV/0! | #DIV/0! | 0.002 | #DIV/0! | #DIV/0! | #DIV/0! | #DIV/0! | #DIV/0! | #DIV/0!
2 | -1.93 | -92.25 | 17.461 | 117.57 | -21.671 | 40.95 | -4.99 | -48.38 |  | 0.002 | 0.80076 | -92.25 | 7.4653 | 117.57 | 0.082499 | 40.95 | 0.56299 | -48.38 | -92.25 | 117.57 | 40.95 | -48.38 | 9.0379 | 3.5765 |  | -4.4516 | -1.6555 | -55.3726 | 0.67624 | 17.5107 | -4.8977 | -0.031438 | -0.80014 | 0.21055 | -0.93908 | 10.5274 | -46.9541 | -3.4552 | 6.6176 | 0.06231 | 0.05407 | 0.37393 | -0.42087 | 1.2002 | -1.4791 | 60.0112 | -73.9544 | -0.34851 | -0.28596 | 0.45082 | -0.57311 | 0.22552 | 0.61589 | 0.2246 | -0.51149 | 0.55863 | 1.0122 | 0.28731 | 90.4899 | 90.4899 | 19.566 | 17.461 | -1.93 | -4.99 | -21.671 | 2000000 | 720000000 | 0 | 117.57 | 0 | 117.57 | 117.57 | 0 | #DIV/0! | #DIV/0! | 0.002 | #DIV/0! | #DIV/0! | #DIV/0! | #DIV/0! | #DIV/0! | #DIV/0!
2 | -1.93 | -92.25 | 17.461 | 117.57 | -21.671 | 40.95 | -4.99 | -48.38 |  | 0.002 | 0.80076 | -92.25 | 7.4653 | 117.57 | 0.082499 | 40.95 | 0.56299 | -48.38 | -92.25 | 117.57 | 40.95 | -48.38 | 9.0379 | 3.5765 |  | -4.4516 | -1.6555 | -55.3726 | 0.67624 | 17.5107 | -4.8977 | -0.031438 | -0.80014 | 0.21055 | -0.93908 | 10.5274 | -46.9541 | -3.4552 | 6.6176 | 0.06231 | 0.05407 | 0.37393 | -0.42087 | 1.2002 | -1.4791 | 60.0112 | -73.9544 | -0.34851 | -0.28596 | 0.45082 | -0.57311 | 0.22552 | 0.61589 | 0.2246 | -0.51149 | 0.55863 | 1.0122 | 0.28731 | 90.4899 | 90.4899 | 19.566 | 17.461 | -1.93 | -4.99 | -21.671 | 2000000 | 720000000 | 0 | 117.57 | 0 | 117.57 | 117.57 | 0 | #DIV/0! | #DIV/0! | 0.002 | #DIV/0! | #DIV/0! | #DIV/0! | #DIV/0! | #DIV/0! | #DIV/0!
2 | -1.93 | -92.25 | 17.461 | 117.57 | -21.671 | 40.95 | -4.99 | -48.38 |  | 0.002 | 0.80076 | -92.25 | 7.4653 | 117.57 | 0.082499 | 40.95 | 0.56299 | -48.38 | -92.25 | 117.57 | 40.95 | -48.38 | 9.0379 | 3.5765 |  | -4.4516 | -1.6555 | -55.3726 | 0.67624 | 17.5107 | -4.8977 | -0.031438 | -0.80014 | 0.21055 | -0.93908 | 10.5274 | -46.9541 | -3.4552 | 6.6176 | 0.06231 | 0.05407 | 0.37393 | -0.42087 | 1.2002 | -1.4791 | 60.0112 | -73.9544 | -0.34851 | -0.28596 | 0.45082 | -0.57311 | 0.22552 | 0.61589 | 0.2246 | -0.51149 | 0.55863 | 1.0122 | 0.28731 | 90.4899 | 90.4899 | 19.566 | 17.461 | -1.93 | -4.99 | -21.671 | 2000000 | 720000000 | 0 | 117.57 | 0 | 117.57 | 117.57 | 0 | #DIV/0! | #DIV/0! | 0.002 | #DIV/0! | #DIV/0! | #DIV/0! | #DIV/0! | #DIV/0! | #DIV/0!
2 | -1.93 | -92.25 | 17.461 | 117.57 | -21.671 | 40.95 | -4.99 | -48.38 |  | 0.002 | 0.80076 | -92.25 | 7.4653 | 117.57 | 0.082499 | 40.95 | 0.56299 | -48.38 | -92.25 | 117.57 | 40.95 | -48.38 | 9.0379 | 3.5765 |  | -4.4516 | -1.6555 | -55.3726 | 0.67624 | 17.5107 | -4.8977 | -0.031438 | -0.80014 | 0.21055 | -0.93908 | 10.5274 | -46.9541 | -3.4552 | 6.6176 | 0.06231 | 0.05407 | 0.37393 | -0.42087 | 1.2002 | -1.4791 | 60.0112 | -73.9544 | -0.34851 | -0.28596 | 0.45082 | -0.57311 | 0.22552 | 0.61589 | 0.2246 | -0.51149 | 0.55863 | 1.0122 | 0.28731 | 90.4899 | 90.4899 | 19.566 | 17.461 | -1.93 | -4.99 | -21.671 | 2000000 | 720000000 | 0 | 117.57 | 0 | 117.57 | 117.57 | 0 | #DIV/0! | #DIV/0! | 0.002 | #DIV/0! | #DIV/0! | #DIV/0! | #DIV/0! | #DIV/0! | #DIV/0!
2 | -1.93 | -92.25 | 17.461 | 117.57 | -21.671 | 40.95 | -4.99 | -48.38 |  | 0.002 | 0.80076 | -92.25 | 7.4653 | 117.57 | 0.082499 | 40.95 | 0.56299 | -48.38 | -92.25 | 117.57 | 40.95 | -48.38 | 9.0379 | 3.5765 |  | -4.4516 | -1.6555 | -55.3726 | 0.67624 | 17.5107 | -4.8977 | -0.031438 | -0.80014 | 0.21055 | -0.93908 | 10.5274 | -46.9541 | -3.4552 | 6.6176 | 0.06231 | 0.05407 | 0.37393 | -0.42087 | 1.2002 | -1.4791 | 60.0112 | -73.9544 | -0.34851 | -0.28596 | 0.45082 | -0.57311 | 0.22552 | 0.61589 | 0.2246 | -0.51149 | 0.55863 | 1.0122 | 0.28731 | 90.4899 | 90.4899 | 19.566 | 17.461 | -1.93 | -4.99 | -21.671 | 2000000 | 720000000 | 0 | 117.57 | 0 | 117.57 | 117.57 | 0 | #DIV/0! | #DIV/0! | 0.002 | #DIV/0! | #DIV/0! | #DIV/0! | #DIV/0! | #DIV/0! | #DIV/0!
2 | -1.93 | -92.25 | 17.461 | 117.57 | -21.671 | 40.95 | -4.99 | -48.38 |  | 0.002 | 0.80076 | -92.25 | 7.4653 | 117.57 | 0.082499 | 40.95 | 0.56299 | -48.38 | -92.25 | 117.57 | 40.95 | -48.38 | 9.0379 | 3.5765 |  | -4.4516 | -1.6555 | -55.3726 | 0.67624 | 17.5107 | -4.8977 | -0.031438 | -0.80014 | 0.21055 | -0.93908 | 10.5274 | -46.9541 | -3.4552 | 6.6176 | 0.06231 | 0.05407 | 0.37393 | -0.42087 | 1.2002 | -1.4791 | 60.0112 | -73.9544 | -0.34851 | -0.28596 | 0.45082 | -0.57311 | 0.22552 | 0.61589 | 0.2246 | -0.51149 | 0.55863 | 1.0122 | 0.28731 | 90.4899 | 90.4899 | 19.566 | 17.461 | -1.93 | -4.99 | -21.671 | 2000000 | 720000000 | 0 | 117.57 | 0 | 117.57 | 117.57 | 0 | #DIV/0! | #DIV/0! | 0.002 | #DIV/0! | #DIV/0! | #DIV/0! | #DIV/0! | #DIV/0! | #DIV/0!
2 | -1.93 | -92.25 | 17.461 | 117.57 | -21.671 | 40.95 | -4.99 | -48.38 |  | 0.002 | 0.80076 | -92.25 | 7.4653 | 117.57 | 0.082499 | 40.95 | 0.56299 | -48.38 | -92.25 | 117.57 | 40.95 | -48.38 | 9.0379 | 3.5765 |  | -4.4516 | -1.6555 | -55.3726 | 0.67624 | 17.5107 | -4.8977 | -0.031438 | -0.80014 | 0.21055 | -0.93908 | 10.5274 | -46.9541 | -3.4552 | 6.6176 | 0.06231 | 0.05407 | 0.37393 | -0.42087 | 1.2002 | -1.4791 | 60.0112 | -73.9544 | -0.34851 | -0.28596 | 0.45082 | -0.57311 | 0.22552 | 0.61589 | 0.2246 | -0.51149 | 0.55863 | 1.0122 | 0.28731 | 90.4899 | 90.4899 | 19.566 | 17.461 | -1.93 | -4.99 | -21.671 | 2000000 | 720000000 | 0 | 117.57 | 0 | 117.57 | 117.57 | 0 | #DIV/0! | #DIV/0! | 0.002 | #DIV/0! | #DIV/0! | #DIV/0! | #DIV/0! | #DIV/0! | #DIV/0!
2 | -1.93 | -92.25 | 17.461 | 117.57 | -21.671 | 40.95 | -4.99 | -48.38 |  | 0.002 | 0.80076 | -92.25 | 7.4653 | 117.57 | 0.082499 | 40.95 | 0.56299 | -48.38 | -92.25 | 117.57 | 40.95 | -48.38 | 9.0379 | 3.5765 |  | -4.4516 | -1.6555 | -55.3726 | 0.67624 | 17.5107 | -4.8977 | -0.031438 | -0.80014 | 0.21055 | -0.93908 | 10.5274 | -46.9541 | -3.4552 | 6.6176 | 0.06231 | 0.05407 | 0.37393 | -0.42087 | 1.2002 | -1.4791 | 60.0112 | -73.9544 | -0.34851 | -0.28596 | 0.45082 | -0.57311 | 0.22552 | 0.61589 | 0.2246 | -0.51149 | 0.55863 | 1.0122 | 0.28731 | 90.4899 | 90.4899 | 19.566 | 17.461 | -1.93 | -4.99 | -21.671 | 2000000 | 720000000 | 0 | 117.57 | 0 | 117.57 | 117.57 | 0 | #DIV/0! | #DIV/0! | 0.002 | #DIV/0! | #DIV/0! | #DIV/0! | #DIV/0! | #DIV/0! | #DIV/0!
2 | -1.93 | -92.25 | 17.461 | 117.57 | -21.671 | 40.95 | -4.99 | -48.38 |  | 0.002 | 0.80076 | -92.25 | 7.4653 | 117.57 | 0.082499 | 40.95 | 0.56299 | -48.38 | -92.25 | 117.57 | 40.95 | -48.38 | 9.0379 | 3.5765 |  | -4.4516 | -1.6555 | -55.3726 | 0.67624 | 17.5107 | -4.8977 | -0.031438 | -0.80014 | 0.21055 | -0.93908 | 10.5274 | -46.9541 | -3.4552 | 6.6176 | 0.06231 | 0.05407 | 0.37393 | -0.42087 | 1.2002 | -1.4791 | 60.0112 | -73.9544 | -0.34851 | -0.28596 | 0.45082 | -0.57311 | 0.22552 | 0.61589 | 0.2246 | -0.51149 | 0.55863 | 1.0122 | 0.28731 | 90.4899 | 90.4899 | 19.566 | 17.461 | -1.93 | -4.99 | -21.671 | 2000000 | 720000000 | 0 | 117.57 | 0 | 117.57 | 117.57 | 0 | #DIV/0! | #DIV/0! | 0.002 | #DIV/0! | #DIV/0! | #DIV/0! | #DIV/0! | #DIV/0! | #DIV/0!
2 | -1.93 | -92.25 | 17.461 | 117.57 | -21.671 | 40.95 | -4.99 | -48.38 |  | 0.002 | 0.80076 | -92.25 | 7.4653 | 117.57 | 0.082499 | 40.95 | 0.56299 | -48.38 | -92.25 | 117.57 | 40.95 | -48.38 | 9.0379 | 3.5765 |  | -4.4516 | -1.6555 | -55.3726 | 0.67624 | 17.5107 | -4.8977 | -0.031438 | -0.80014 | 0.21055 | -0.93908 | 10.5274 | -46.9541 | -3.4552 | 6.6176 | 0.06231 | 0.05407 | 0.37393 | -0.42087 | 1.2002 | -1.4791 | 60.0112 | -73.9544 | -0.34851 | -0.28596 | 0.45082 | -0.57311 | 0.22552 | 0.61589 | 0.2246 | -0.51149 | 0.55863 | 1.0122 | 0.28731 | 90.4899 | 90.4899 | 19.566 | 17.461 | -1.93 | -4.99 | -21.671 | 2000000 | 720000000 | 0 | 117.57 | 0 | 117.57 | 117.57 | 0 | #DIV/0! | #DIV/0! | 0.002 | #DIV/0! | #DIV/0! | #DIV/0! | #DIV/0! | #DIV/0! | #DIV/0!
2 | -1.93 | -92.25 | 17.461 | 117.57 | -21.671 | 40.95 | -4.99 | -48.38 |  | 0.002 | 0.80076 | -92.25 | 7.4653 | 117.57 | 0.082499 | 40.95 | 0.56299 | -48.38 | -92.25 | 117.57 | 40.95 | -48.38 | 9.0379 | 3.5765 |  | -4.4516 | -1.6555 | -55.3726 | 0.67624 | 17.5107 | -4.8977 | -0.031438 | -0.80014 | 0.21055 | -0.93908 | 10.5274 | -46.9541 | -3.4552 | 6.6176 | 0.06231 | 0.05407 | 0.37393 | -0.42087 | 1.2002 | -1.4791 | 60.0112 | -73.9544 | -0.34851 | -0.28596 | 0.45082 | -0.57311 | 0.22552 | 0.61589 | 0.2246 | -0.51149 | 0.55863 | 1.0122 | 0.28731 | 90.4899 | 90.4899 | 19.566 | 17.461 | -1.93 | -4.99 | -21.671 | 2000000 | 720000000 | 0 | 117.57 | 0 | 117.57 | 117.57 | 0 | #DIV/0! | #DIV/0! | 0.002 | #DIV/0! | #DIV/0! | #DIV/0! | #DIV/0! | #DIV/0! | #DIV/0!

## Smith
be careful to keep the circle inside the square!
(delete this message)