## Sheet1
SPICE Skin Effect Cable Attenuation Model
Notes: | 1. Enter cable characteristics.
2. Spreadsheet will calculate model parameters.
frequency (MHz) |  | 20000
attenuation (dB) |  | 5
impedance (ohms) |  | 50
PZ scale factor |  | 8646.7393 | relative to example in reference
frequency limit |  | 5188.0436 | GHz
filter | pole | zero | L | C | R1 | R2
section | MHz | MHz | nH | pF | W | W
1 | 1516.5516 | 2061.7285 | 1.3875 | 0.55501 | 17.9742 | 139.088
2 | 17737.9209 | 31869.2869 | 0.19893 | 0.079572 | 39.8338 | 62.7608
3 | 90427.5993 | ¥ | 0.088001 | 0.035201 | ¥ | 0
4 | 671479.8318 | ¥ | 0.011851 | 0.0047404 | ¥ | 0
5 | 2799468.3075 | ¥ | 0.0028426 | 0.001137 | ¥ | 0
6 | 2799468.3075 | ¥ | 0.0028426 | 0.001137 | ¥ | 0
7 | 2799468.3075 | ¥ | 0.0028426 | 0.001137 | ¥ | 0
Ref: | Scott Huss, "A Mathematical and Lumped-Element Model
for Multiple Cascaded Lossy Transmission Lines with
Arbitrary Impedances and Discontinuities", 1995 IEEE
International Symposium on Circuits and Systems,
volume 3, pages 1844-1847

## Read Me
This spreadsheet os a gift to Microwaves101 from Mike Leung from Northrup Grumman, in December 2004. It's a spreadsheet calculator that gives SPICE parameters if you wish to create a lumped-element model that mimics skin effect loss in a transmission line. Usual disclaimers apply.
Use this spreadsheet to calculate how rise/fall times of pulses degrade when traversing a skin effect lossy transmission line. Because the resultant 10-90% rise is greatly increased (which is why some digital systems spec. 20-80% rise), you can get data pattern dependent jitter, which leads to closing of the eye diagram in the time dimension.