## Maximally Flat
Matching Transformer Calculator - Maximally Flat
Parameter Limits
Input Parameters: |  | Lower | Upper |  | Computed Parameters:
Input Impedance, Ohms | 100 | >0 | NONE |  | Impedance Ratio, R | 5
Output Impedance, Ohms | 500 | >0 | NONE |  | Center Frequency | 10
Number of Sections | 8 | 0 | 8 |  | Fractional Bandwidth | 1.6
Minimum Transformer Frequency | 2 | 0 | 18 |  | 3-dB Bandwidth | INFINITE
Maximum Transformer Frequency | 18 | 2 | NONE |  | Worst-Case Return Loss, dB | -5.7864
Minimum Analysis Frequency | 0 | 0 | 20 |  | Maximum Reflection Coefficient | 0.51366
Maximum Analysis Frequency | 20 | 0 | NONE |  | Peak VSWR: | 3.1124
[5 empty] | Maximum Reflection Loss, dB | 1.3303
Transformer Section Impedances:
Section | Impedance, Ohms
1 | 100.8742
2 | 106.9113
3 | 128.031
4 | 182.3333
5 | 274.2232
6 | 390.5305
7 | 467.6776
8 | 495.6668
Intermediate Variables:
Section | Impedance, Ohms
1 | 100.8742
2 | 106.9113
3 | 128.031
4 | 182.3333
5 | 274.2232
6 | 390.5305
7 | 467.6776
8 | 495.6668
Ztmin | 100 |  |  |  | Vi
Ztmax | 500
[5 empty] | 1.0087 | 1.0066 |  | Current Frequency | 18
A1 | 0.94671 |  |  |  | 1.0598 | 1.0601 |  | λg0, meters | 29979245.8
Log R | 0.69897 |  |  |  | 1.1975 | 1.2668 |  | λg, meters | 16655136.5556
Log(R)+1 | 1.699 |  |  |  | 1.4241 | 1.7987 |  | Theta, radians | 2.8274
RoundDown(LogR+1) | 1 |  |  |  | 1.504 | 2.7798 |  | Maximum Excess Loss, dB | 2.5527
RoundUp(LogR+1) | 2 | LoValue | HiValue |  | 1.4241 | 3.9469
A1 | 0.91221 | 1 | 0.8744 |  | 1.1975 | 4.7166
A2 | 0.86671 | 1 | 0.8093 |  | 1.0598 | 4.9673
A3 | 0.97931 | 1 | 0.9704 |  | 1.0087
A4 | 1.1646 | 1 | 1.2355
R^(1/2N) | 1.1058
R^(1/N) | 1.2228
MYJ Table 6.05-2:
Number of Sections in XFMR: | 3 | 4 | 4 | 5 | 5 | 6 | 6 | 6 | 7 | 7 | 7 | 8 | 8 | 8 | 8
Log R | A1 | A1 | A2 | A1 | A2 | A1 | A2 | A3 | A1 | A2 | A3 | A1 | A2 | A3 | A4
0 | 1 | 1 | 1 | 1 | 1 | 1 | 1 | 1 | 1 | 1 | 1 | 1 | 1 | 1 | 1
1 | 0.9135 | 0.8708 | 1 | 0.857 | 0.9088 | 0.8577 | 0.851 | 1.1658 | 0.8649 | 0.821 | 1.0534 | 0.8744 | 0.8093 | 0.9704 | 1.2355
2 | 0.8557 | 0.7793 | 1 | 0.7497 | 0.8458 | 0.7456 | 0.7478 | 1.3411 | 0.7541 | 0.6941 | 1.125 | 0.7682 | 0.6699 | 0.9682 | 1.4926
3 | 0.8239 | 0.7221 | 1 | 0.6755 | 0.8084 | 0.6619 | 0.6837 | 1.5107 | 0.6664 | 0.611 | 1.2147 | 0.6803 | 0.5736 | 0.9966 | 1.7432
4 | 0.808 | 0.6883 | 1 | 0.6263 | 0.7873 | 0.6013 | 0.6451 | 1.6629 | 0.5987 | 0.5578 | 1.3131 | 0.609 | 0.5084 | 1.0468 | 1.9665
MYJ Table 6.05-1:
Number of Sections in XFMR: | 5 | 5 | 6 | 6 | 6 | 7 | 7 | 7 | 8 | 8 | 8 | 8
R | Z1 | Z2 | Z1 | Z2 | Z3 | Z1 | Z2 | Z3 | Z1 | Z2 | Z3 | Z4
1 | bar: Z1 to Z4
2 | 1.022 | 1.1391 | 1.011 | 1.079 | 1.2693 | 1.0055 | 1.0445 | 1.1704 | 1.0027 | 1.0248 | 1.1057 | 1.2866
3 | 1.0354 | 1.23 | 1.0176 | 1.1288 | 1.46 | 1.0088 | 1.0719 | 1.2841 | 1.0044 | 1.04 | 1.1736 | 1.4916
4 | 1.0452 | 1.2995 | 1.0225 | 1.1661 | 1.6129 | 1.0112 | 1.0923 | 1.3723 | 1.0056 | 1.0511 | 1.2249 | 1.6572
5 | 1.0531 | 1.3566 | 1.0264 | 1.1963 | 1.743 | 1.0131 | 1.1086 | 1.4453 | 1.0066 | 1.0601 | 1.2668 | 1.7987
6 | 1.0596 | 1.4055 | 1.0296 | 1.2219 | 1.8573 | 1.0148 | 1.1224 | 1.5084 | 1.0074 | 1.0676 | 1.3025 | 1.9236
7 | 1.0653 | 1.4485 | 1.0324 | 1.2441 | 1.9601 | 1.0162 | 1.1344 | 1.5641 | 1.0081 | 1.0741 | 1.3338 | 2.0362
8 | 1.0703 | 1.487 | 1.0349 | 1.2639 | 2.054 | 1.0175 | 1.145 | 1.6144 | 1.0088 | 1.0799 | 1.3618 | 2.1393
9 | 1.0748 | 1.522 | 1.0372 | 1.2819 | 2.1407 | 1.0186 | 1.1545 | 1.6603 | 1.0093 | 1.0851 | 1.3871 | 2.2347
10 | 1.0789 | 1.5541 | 1.0392 | 1.2982 | 2.2215 | 1.0196 | 1.1632 | 1.7027 | 1.0098 | 1.0899 | 1.4104 | 2.3239
11 | 1.0822 | 1.5805 | 1.0408 | 1.3115 | 2.2899 | 1.0204 | 1.1702 | 1.7378 | 1.0103 | 1.0937 | 1.4294 | 2.3998
12 | 1.0855 | 1.6069 | 1.0425 | 1.3247 | 2.3584 | 1.0213 | 1.1773 | 1.7729 | 1.0107 | 1.0975 | 1.4484 | 2.4758
13 | 1.0888 | 1.6333 | 1.0441 | 1.338 | 2.4269 | 1.0221 | 1.1843 | 1.808 | 1.0111 | 1.1013 | 1.4674 | 2.5517
14 | 1.092 | 1.6596 | 1.0458 | 1.3512 | 2.4953 | 1.0229 | 1.1913 | 1.8431 | 1.0115 | 1.1051 | 1.4864 | 2.6276
15 | 1.0953 | 1.686 | 1.0474 | 1.3645 | 2.5638 | 1.0237 | 1.1983 | 1.8782 | 1.0119 | 1.109 | 1.5054 | 2.7035
16 | 1.0978 | 1.7064 | 1.0486 | 1.3746 | 2.6191 | 1.0244 | 1.2036 | 1.9057 | 1.0123 | 1.1118 | 1.5201 | 2.7652
17 | 1.1002 | 1.7268 | 1.0499 | 1.3847 | 2.6743 | 1.025 | 1.2089 | 1.9332 | 1.0126 | 1.1147 | 1.5347 | 2.8269
18 | 1.1027 | 1.7472 | 1.0511 | 1.3948 | 2.7296 | 1.0256 | 1.2142 | 1.9608 | 1.0129 | 1.1176 | 1.5493 | 2.8886
19 | 1.1051 | 1.7676 | 1.0523 | 1.4049 | 2.7849 | 1.0263 | 1.2195 | 1.9883 | 1.0132 | 1.1205 | 1.564 | 2.9503
20 | 1.1076 | 1.788 | 1.0536 | 1.415 | 2.8402 | 1.0269 | 1.2248 | 2.0158 | 1.0135 | 1.1234 | 1.5786 | 3.012
21 | 1.1096 | 1.8049 | 1.0546 | 1.4232 | 2.8874 | 1.0274 | 1.2292 | 2.0388 | 1.0138 | 1.1257 | 1.5907 | 3.0649
22 | 1.1116 | 1.8218 | 1.0556 | 1.4315 | 2.9346 | 1.0279 | 1.2335 | 2.0618 | 1.0141 | 1.128 | 1.6027 | 3.1179
23 | 1.1136 | 1.8387 | 1.0566 | 1.4398 | 2.9818 | 1.0284 | 1.2378 | 2.0849 | 1.0143 | 1.1304 | 1.6148 | 3.1708
24 | 1.1155 | 1.8556 | 1.0576 | 1.448 | 3.029 | 1.0289 | 1.2421 | 2.1079 | 1.0146 | 1.1327 | 1.6268 | 3.2237
25 | 1.1175 | 1.8725 | 1.0586 | 1.4563 | 3.0762 | 1.0294 | 1.2465 | 2.1309 | 1.0148 | 1.1351 | 1.6389 | 3.2767
26 | 1.1192 | 1.8871 | 1.0594 | 1.4633 | 3.1179 | 1.0299 | 1.2501 | 2.1509 | 1.0151 | 1.1371 | 1.6493 | 3.3236
27 | 1.1209 | 1.9016 | 1.0602 | 1.4704 | 3.1595 | 1.0303 | 1.2538 | 2.1709 | 1.0153 | 1.139 | 1.6597 | 3.3704
28 | 1.1226 | 1.9161 | 1.0611 | 1.4774 | 3.2012 | 1.0307 | 1.2575 | 2.1908 | 1.0155 | 1.141 | 1.6701 | 3.4173
29 | 1.1242 | 1.9307 | 1.0619 | 1.4845 | 3.2428 | 1.0311 | 1.2611 | 2.2108 | 1.0157 | 1.143 | 1.6805 | 3.4642
30 | 1.1259 | 1.9452 | 1.0628 | 1.4915 | 3.2845 | 1.0316 | 1.2648 | 2.2308 | 1.0159 | 1.145 | 1.6909 | 3.5111
31 | 1.1274 | 1.9581 | 1.0635 | 1.4977 | 3.322 | 1.032 | 1.268 | 2.2486 | 1.0161 | 1.1468 | 1.7 | 3.5535
32 | 1.1288 | 1.9709 | 1.0642 | 1.5039 | 3.3596 | 1.0323 | 1.2712 | 2.2663 | 1.0163 | 1.1485 | 1.7092 | 3.5959
33 | 1.1303 | 1.9838 | 1.065 | 1.5101 | 3.3971 | 1.0327 | 1.2745 | 2.2841 | 1.0165 | 1.1502 | 1.7183 | 3.6383
34 | 1.1318 | 1.9966 | 1.0657 | 1.5162 | 3.4347 | 1.0331 | 1.2777 | 2.3019 | 1.0167 | 1.152 | 1.7275 | 3.6807
35 | 1.1332 | 2.0095 | 1.0665 | 1.5224 | 3.4722 | 1.0335 | 1.2809 | 2.3197 | 1.0169 | 1.1537 | 1.7366 | 3.7231
36 | 1.1345 | 2.0211 | 1.0671 | 1.528 | 3.5066 | 1.0338 | 1.2837 | 2.3357 | 1.0171 | 1.1553 | 1.7448 | 3.762
37 | 1.1358 | 2.0326 | 1.0678 | 1.5335 | 3.541 | 1.0341 | 1.2866 | 2.3518 | 1.0173 | 1.1568 | 1.753 | 3.8009
38 | 1.1371 | 2.0442 | 1.0684 | 1.539 | 3.5753 | 1.0345 | 1.2895 | 2.3679 | 1.0174 | 1.1584 | 1.7613 | 3.8398
39 | 1.1384 | 2.0557 | 1.0691 | 1.5445 | 3.6097 | 1.0348 | 1.2923 | 2.384 | 1.0176 | 1.1599 | 1.7695 | 3.8787
40 | 1.1397 | 2.0673 | 1.0697 | 1.5501 | 3.6441 | 1.0352 | 1.2952 | 2.4 | 1.0178 | 1.1615 | 1.7777 | 3.9176
41 | 1.1409 | 2.0778 | 1.0703 | 1.5551 | 3.6759 | 1.0355 | 1.2978 | 2.4148 | 1.0179 | 1.1629 | 1.7852 | 3.9537
42 | 1.142 | 2.0884 | 1.0709 | 1.5601 | 3.7077 | 1.0358 | 1.3004 | 2.4295 | 1.0181 | 1.1643 | 1.7927 | 3.9898
43 | 1.1432 | 2.0989 | 1.0715 | 1.5651 | 3.7395 | 1.0361 | 1.3029 | 2.4442 | 1.0183 | 1.1657 | 1.8002 | 4.0259
44 | 1.1444 | 2.1095 | 1.0721 | 1.5701 | 3.7713 | 1.0364 | 1.3055 | 2.459 | 1.0184 | 1.1671 | 1.8076 | 4.062
45 | 1.1455 | 2.12 | 1.0727 | 1.5751 | 3.8031 | 1.0367 | 1.3081 | 2.4737 | 1.0186 | 1.1684 | 1.8151 | 4.0981
46 | 1.1466 | 2.1297 | 1.0732 | 1.5797 | 3.8328 | 1.0369 | 1.3105 | 2.4874 | 1.0187 | 1.1697 | 1.822 | 4.1319
47 | 1.1476 | 2.1394 | 1.0738 | 1.5843 | 3.8625 | 1.0372 | 1.3129 | 2.501 | 1.0189 | 1.171 | 1.8289 | 4.1657
48 | 1.1487 | 2.1491 | 1.0743 | 1.5889 | 3.8922 | 1.0375 | 1.3152 | 2.5146 | 1.019 | 1.1723 | 1.8358 | 4.1995
49 | 1.1498 | 2.1588 | 1.0748 | 1.5935 | 3.9219 | 1.0378 | 1.3176 | 2.5283 | 1.0191 | 1.1736 | 1.8427 | 4.2332
50 | 1.1508 | 2.1686 | 1.0754 | 1.5981 | 3.9516 | 1.038 | 1.32 | 2.5419 | 1.0193 | 1.1748 | 1.8496 | 4.267
51 | 1.1518 | 2.1773 | 1.0759 | 1.6022 | 3.9788 | 1.0383 | 1.3221 | 2.5543 | 1.0194 | 1.176 | 1.8558 | 4.298
52 | 1.1527 | 2.186 | 1.0763 | 1.6063 | 4.006 | 1.0385 | 1.3242 | 2.5666 | 1.0195 | 1.1771 | 1.862 | 4.329
53 | 1.1537 | 2.1948 | 1.0768 | 1.6104 | 4.0331 | 1.0388 | 1.3263 | 2.5789 | 1.0197 | 1.1783 | 1.8681 | 4.36
54 | 1.1546 | 2.2035 | 1.0773 | 1.6145 | 4.0603 | 1.039 | 1.3284 | 2.5913 | 1.0198 | 1.1794 | 1.8743 | 4.3909
55 | 1.1556 | 2.2122 | 1.0778 | 1.6186 | 4.0875 | 1.0393 | 1.3305 | 2.6036 | 1.0199 | 1.1805 | 1.8805 | 4.4219
56 | 1.1565 | 2.221 | 1.0783 | 1.6227 | 4.1146 | 1.0395 | 1.3326 | 2.6159 | 1.02 | 1.1817 | 1.8867 | 4.4529
57 | 1.1574 | 2.2297 | 1.0787 | 1.6268 | 4.1418 | 1.0398 | 1.3347 | 2.6283 | 1.0202 | 1.1828 | 1.8929 | 4.4839
58 | 1.1584 | 2.2384 | 1.0792 | 1.6309 | 4.169 | 1.04 | 1.3368 | 2.6406 | 1.0203 | 1.184 | 1.8991 | 4.5149
59 | 1.1593 | 2.2471 | 1.0797 | 1.635 | 4.1961 | 1.0403 | 1.339 | 2.653 | 1.0204 | 1.1851 | 1.9053 | 4.5459
60 | 1.1603 | 2.2559 | 1.0802 | 1.6391 | 4.2233 | 1.0405 | 1.3411 | 2.6653 | 1.0206 | 1.1862 | 1.9115 | 4.5768
61 | 1.1611 | 2.2636 | 1.0806 | 1.6427 | 4.2478 | 1.0407 | 1.3429 | 2.6763 | 1.0207 | 1.1872 | 1.9169 | 4.6049
62 | 1.1619 | 2.2713 | 1.081 | 1.6463 | 4.2723 | 1.041 | 1.3447 | 2.6873 | 1.0208 | 1.1882 | 1.9224 | 4.6329
63 | 1.1627 | 2.2791 | 1.0814 | 1.6499 | 4.2969 | 1.0412 | 1.3466 | 2.6983 | 1.0209 | 1.1892 | 1.9278 | 4.661
64 | 1.1636 | 2.2868 | 1.0818 | 1.6535 | 4.3214 | 1.0414 | 1.3484 | 2.7093 | 1.021 | 1.1902 | 1.9333 | 4.689
65 | 1.1644 | 2.2945 | 1.0823 | 1.6571 | 4.3459 | 1.0416 | 1.3503 | 2.7202 | 1.0211 | 1.1912 | 1.9388 | 4.717
66 | 1.1652 | 2.3022 | 1.0827 | 1.6607 | 4.3704 | 1.0418 | 1.3521 | 2.7312 | 1.0212 | 1.1922 | 1.9442 | 4.7451
67 | 1.166 | 2.3099 | 1.0831 | 1.6643 | 4.3949 | 1.042 | 1.354 | 2.7422 | 1.0213 | 1.1932 | 1.9497 | 4.7731
68 | 1.1668 | 2.3177 | 1.0835 | 1.6679 | 4.4194 | 1.0422 | 1.3558 | 2.7532 | 1.0215 | 1.1942 | 1.9552 | 4.8012
69 | 1.1677 | 2.3254 | 1.0839 | 1.6715 | 4.4439 | 1.0425 | 1.3577 | 2.7642 | 1.0216 | 1.1952 | 1.9606 | 4.8292
70 | 1.1685 | 2.3331 | 1.0843 | 1.6751 | 4.4684 | 1.0427 | 1.3595 | 2.7752 | 1.0217 | 1.1962 | 1.9661 | 4.8572
71 | 1.1692 | 2.3401 | 1.0847 | 1.6777 | 4.4909 | 1.0389 | 1.3612 | 2.7851 | 1.0218 | 1.1971 | 1.971 | 4.883
72 | 1.1699 | 2.347 | 1.0851 | 1.6803 | 4.5134 | 1.0351 | 1.3628 | 2.7951 | 1.0219 | 1.198 | 1.9759 | 4.9087
73 | 1.1707 | 2.354 | 1.0855 | 1.6828 | 4.5358 | 1.0313 | 1.3644 | 2.8051 | 1.022 | 1.1989 | 1.9808 | 4.9345
74 | 1.1714 | 2.3609 | 1.0858 | 1.6854 | 4.5583 | 1.0274 | 1.3661 | 2.815 | 1.0221 | 1.1997 | 1.9857 | 4.9602
75 | 1.1721 | 2.3679 | 1.0862 | 1.6879 | 4.5807 | 1.0236 | 1.3677 | 2.825 | 1.0222 | 1.2006 | 1.9907 | 4.986
76 | 1.1728 | 2.3748 | 1.0866 | 1.6905 | 4.6032 | 1.0198 | 1.3694 | 2.8349 | 1.0223 | 1.2015 | 1.9956 | 5.0117
77 | 1.1736 | 2.3818 | 1.0869 | 1.6931 | 4.6256 | 1.016 | 1.371 | 2.8449 | 1.0224 | 1.2024 | 2.0005 | 5.0375
78 | 1.1743 | 2.3888 | 1.0873 | 1.6956 | 4.6481 | 1.0122 | 1.3727 | 2.8548 | 1.0225 | 1.2033 | 2.0054 | 5.0632
79 | 1.175 | 2.3957 | 1.0877 | 1.6982 | 4.6705 | 1.0084 | 1.3743 | 2.8648 | 1.0226 | 1.2042 | 2.0103 | 5.089
80 | 1.1758 | 2.4027 | 1.088 | 1.7007 | 4.693 | 1.0046 | 1.376 | 2.8747 | 1.0227 | 1.2051 | 2.0152 | 5.1147
81 | 1.1764 | 2.409 | 1.0884 | 1.7043 | 4.7138 | 1.0088 | 1.3775 | 2.8839 | 1.0228 | 1.2059 | 2.0197 | 5.1386
82 | 1.1771 | 2.4154 | 1.0887 | 1.7079 | 4.7346 | 1.0129 | 1.3789 | 2.893 | 1.0229 | 1.2067 | 2.0242 | 5.1626
83 | 1.1777 | 2.4217 | 1.0891 | 1.7115 | 4.7554 | 1.0171 | 1.3804 | 2.9021 | 1.023 | 1.2075 | 2.0287 | 5.1865
84 | 1.1784 | 2.4281 | 1.0894 | 1.7151 | 4.7762 | 1.0213 | 1.3819 | 2.9113 | 1.023 | 1.2083 | 2.0332 | 5.2104
85 | 1.179 | 2.4344 | 1.0897 | 1.7187 | 4.797 | 1.0255 | 1.3834 | 2.9204 | 1.0231 | 1.2091 | 2.0376 | 5.2343
86 | 1.1797 | 2.4407 | 1.0901 | 1.7223 | 4.8178 | 1.0296 | 1.3849 | 2.9295 | 1.0232 | 1.2099 | 2.0421 | 5.2582
87 | 1.1803 | 2.4471 | 1.0904 | 1.7258 | 4.8386 | 1.0338 | 1.3864 | 2.9387 | 1.0233 | 1.2107 | 2.0466 | 5.2821
88 | 1.181 | 2.4534 | 1.0907 | 1.7294 | 4.8594 | 1.038 | 1.3879 | 2.9478 | 1.0234 | 1.2115 | 2.0511 | 5.306
89 | 1.1816 | 2.4598 | 1.0911 | 1.733 | 4.8802 | 1.0422 | 1.3894 | 2.9569 | 1.0235 | 1.2123 | 2.0556 | 5.3299
90 | 1.1823 | 2.4661 | 1.0914 | 1.7366 | 4.9009 | 1.0463 | 1.3909 | 2.9661 | 1.0236 | 1.2131 | 2.06 | 5.3538
91 | 1.1829 | 2.472 | 1.0917 | 1.7393 | 4.9204 | 1.0465 | 1.3922 | 2.975 | 1.0237 | 1.2138 | 2.0642 | 5.3762
92 | 1.1835 | 2.4778 | 1.092 | 1.742 | 4.9398 | 1.0467 | 1.3936 | 2.9839 | 1.0237 | 1.2146 | 2.0683 | 5.3986
93 | 1.1841 | 2.4837 | 1.0923 | 1.7447 | 4.9592 | 1.0468 | 1.395 | 2.9928 | 1.0238 | 1.2153 | 2.0724 | 5.4209
94 | 1.1847 | 2.4895 | 1.0926 | 1.7473 | 4.9787 | 1.047 | 1.3963 | 3.0017 | 1.0239 | 1.216 | 2.0765 | 5.4433
95 | 1.1853 | 2.4954 | 1.0929 | 1.75 | 4.9981 | 1.0471 | 1.3977 | 3.0106 | 1.024 | 1.2168 | 2.0807 | 5.4657
96 | 1.1859 | 2.5012 | 1.0932 | 1.7527 | 5.0175 | 1.0473 | 1.399 | 3.0195 | 1.0241 | 1.2175 | 2.0848 | 5.4881
97 | 1.1865 | 2.5071 | 1.0935 | 1.7554 | 5.0369 | 1.0475 | 1.4004 | 3.0284 | 1.0242 | 1.2182 | 2.0889 | 5.5105
98 | 1.1871 | 2.5129 | 1.0938 | 1.7581 | 5.0564 | 1.0476 | 1.4018 | 3.0373 | 1.0243 | 1.219 | 2.093 | 5.5328
99 | 1.1877 | 2.5188 | 1.0941 | 1.7608 | 5.0758 | 1.0478 | 1.4031 | 3.0462 | 1.0243 | 1.2197 | 2.0972 | 5.5552
100 | 1.1883 | 2.5246 | 1.0944 | 1.7635 | 5.0952 | 1.0479 | 1.4045 | 3.0551 | 1.0244 | 1.2204 | 2.1013 | 5.5776
Step Number | Z1: Frequency; Z2: θ, radians; Z1: cos(θ); Z2: ε; Z3: Reflection Loss, dB; Z1: Return Loss, dB; Z2: VSWR
1 | Z1: 0; Z2: 0; Z1: 1; Z2: 0.55556; Z3: -2.5527; Z1: -3.5218; Z2: 5
2 | Z1: 0.2; Z2: 0.031416; Z1: 0.99951; Z2: 0.5575; Z3: -2.5375; Z1: -3.5409; Z2: 4.9738
3 | Z1: 0.4; Z2: 0.062832; Z1: 0.99803; Z2: 0.56334; Z3: -2.4923; Z1: -3.5986; Z2: 4.8962
4 | Z1: 0.6; Z2: 0.094248; Z1: 0.99556; Z2: 0.57305; Z3: -2.4181; Z1: -3.6962; Z2: 4.7706
5 | Z1: 0.8; Z2: 0.12566; Z1: 0.99211; Z2: 0.58657; Z3: -2.3168; Z1: -3.836; Z2: 4.602
6 | Z1: 1; Z2: 0.15708; Z1: 0.98769; Z2: 0.60381; Z3: -2.191; Z1: -4.0209; Z2: 4.3972
7 | Z1: 1.2; Z2: 0.1885; Z1: 0.98229; Z2: 0.62459; Z3: -2.044; Z1: -4.255; Z2: 4.164
8 | Z1: 1.4; Z2: 0.21991; Z1: 0.97592; Z2: 0.64867; Z3: -1.8798; Z1: -4.5428; Z2: 3.9108
9 | Z1: 1.6; Z2: 0.25133; Z1: 0.96858; Z2: 0.67566; Z3: -1.7027; Z1: -4.8899; Z2: 3.6459
10 | Z1: 1.8; Z2: 0.28274; Z1: 0.96029; Z2: 0.70504; Z3: -1.5179; Z1: -5.3023; Z2: 3.3774
11 | Z1: 2; Z2: 0.31416; Z1: 0.95106; Z2: 0.73615; Z3: -1.3303; Z1: -5.7864; Z2: 3.1124
12 | Z1: 2.2; Z2: 0.34558; Z1: 0.94088; Z2: 0.7682; Z3: -1.1453; Z1: -6.3488; Z2: 2.857
13 | Z1: 2.4; Z2: 0.37699; Z1: 0.92978; Z2: 0.80029; Z3: -0.96752; Z1: -6.996; Z2: 2.6159
14 | Z1: 2.6; Z2: 0.40841; Z1: 0.91775; Z2: 0.83151; Z3: -0.80134; Z1: -7.7342; Z2: 2.3926
15 | Z1: 2.8; Z2: 0.43982; Z1: 0.90483; Z2: 0.86096; Z3: -0.65015; Z1: -8.5688; Z2: 2.1892
16 | Z1: 3; Z2: 0.47124; Z1: 0.89101; Z2: 0.88791; Z3: -0.5163; Z1: -9.5045; Z2: 2.0066
17 | Z1: 3.2; Z2: 0.50265; Z1: 0.87631; Z2: 0.9118; Z3: -0.40102; Z1: -10.5451; Z2: 1.8449
18 | Z1: 3.4; Z2: 0.53407; Z1: 0.86074; Z2: 0.9323; Z3: -0.30446; Z1: -11.6939; Z2: 1.7034
19 | Z1: 3.6; Z2: 0.56549; Z1: 0.84433; Z2: 0.94934; Z3: -0.22579; Z1: -12.9531; Z2: 1.5809
20 | Z1: 3.8; Z2: 0.5969; Z1: 0.82708; Z2: 0.96306; Z3: -0.16347; Z1: -14.3249; Z2: 1.4759
21 | Z1: 4; Z2: 0.62832; Z1: 0.80902; Z2: 0.97377; Z3: -0.11545; Z1: -15.8113; Z2: 1.3865
22 | Z1: 4.2; Z2: 0.65973; Z1: 0.79016; Z2: 0.98186; Z3: -0.079486; Z1: -17.4146; Z2: 1.3113
23 | Z1: 4.4; Z2: 0.69115; Z1: 0.77051; Z2: 0.9878; Z3: -0.053295; Z1: -19.1376; Z2: 1.2483
24 | Z1: 4.6; Z2: 0.72257; Z1: 0.75011; Z2: 0.99203; Z3: -0.034765; Z1: -20.9838; Z2: 1.1961
25 | Z1: 4.8; Z2: 0.75398; Z1: 0.72897; Z2: 0.99494; Z3: -0.022035; Z1: -22.9577; Z2: 1.1532
26 | Z1: 5; Z2: 0.7854; Z1: 0.70711; Z2: 0.99688; Z3: -0.013551; Z1: -25.0651; Z2: 1.1182
27 | Z1: 5.2; Z2: 0.81681; Z1: 0.68455; Z2: 0.99814; Z3: -0.0080709; Z1: -27.3126; Z2: 1.0901
28 | Z1: 5.4; Z2: 0.84823; Z1: 0.66131; Z2: 0.99893; Z3: -0.0046467; Z1: -29.7087; Z2: 1.0676
29 | Z1: 5.6; Z2: 0.87965; Z1: 0.63742; Z2: 0.99941; Z3: -0.0025799; Z1: -32.2631; Z2: 1.05
30 | Z1: 5.8; Z2: 0.91106; Z1: 0.61291; Z2: 0.99968; Z3: -0.0013776; Z1: -34.9873; Z2: 1.0363
31 | Z1: 6; Z2: 0.94248; Z1: 0.58779; Z2: 0.99984; Z3: -0.00070524; Z1: -37.8948; Z2: 1.0258
32 | Z1: 6.2; Z2: 0.97389; Z1: 0.56208; Z2: 0.99992; Z3: -0.00034488; Z1: -41.0013; Z2: 1.018
33 | Z1: 6.4; Z2: 1.0053; Z1: 0.53583; Z2: 0.99996; Z3: -0.00016042; Z1: -44.3254; Z2: 1.0122
34 | Z1: 6.6; Z2: 1.0367; Z1: 0.50904; Z2: 0.99998; Z3: -7.0619e-05; Z1: -47.8887; Z2: 1.0081
35 | Z1: 6.8; Z2: 1.0681; Z1: 0.48175; Z2: 0.99999; Z3: -2.9246e-05; Z1: -51.7171; Z2: 1.0052
36 | Z1: 7; Z2: 1.0996; Z1: 0.45399; Z2: 1; Z3: -1.1314e-05; Z1: -55.8416; Z2: 1.0032
37 | Z1: 7.2; Z2: 1.131; Z1: 0.42578; Z2: 1; Z3: -4.0535e-06; Z1: -60.2996; Z2: 1.0019
38 | Z1: 7.4; Z2: 1.1624; Z1: 0.39715; Z2: 1; Z3: -1.3308e-06; Z1: -65.1367; Z2: 1.0011
39 | Z1: 7.6; Z2: 1.1938; Z1: 0.36812; Z2: 1; Z3: -3.9518e-07; Z1: -66.3778; Z2: 1.001
40 | Z1: 7.8; Z2: 1.2252; Z1: 0.33874; Z2: 1; Z3: -1.044e-07; Z1: -66.3778; Z2: 1.001
41 | Z1: 8; Z2: 1.2566; Z1: 0.30902; Z2: 1; Z3: -2.4021e-08; Z1: -66.3778; Z2: 1.001
42 | Z1: 8.2; Z2: 1.2881; Z1: 0.27899; Z2: 1; Z3: -4.6808e-09; Z1: -66.3778; Z2: 1.001
43 | Z1: 8.4; Z2: 1.3195; Z1: 0.24869; Z2: 1; Z3: -7.4371e-10; Z1: -66.3778; Z2: 1.001
44 | Z1: 8.6; Z2: 1.3509; Z1: 0.21814; Z2: 1; Z3: -9.1357e-11; Z1: -66.3778; Z2: 1.001
45 | Z1: 8.8; Z2: 1.3823; Z1: 0.18738; Z2: 1; Z3: -8.0261e-12; Z1: -66.3778; Z2: 1.001
46 | Z1: 9; Z2: 1.4137; Z1: 0.15643; Z2: 1; Z3: -4.4648e-13; Z1: -66.3778; Z2: 1.001
47 | Z1: 9.2; Z2: 1.4451; Z1: 0.12533; Z2: 1; Z3: -1.2536e-14; Z1: -66.3778; Z2: 1.001
48 | Z1: 9.4; Z2: 1.4765; Z1: 0.094108; Z2: 1; Z3: 0; Z1: -66.3778; Z2: 1.001
49 | Z1: 9.6; Z2: 1.508; Z1: 0.062791; Z2: 1; Z3: 0; Z1: -66.3778; Z2: 1.001
50 | Z1: 9.8; Z2: 1.5394; Z1: 0.031411; Z2: 1; Z3: 0; Z1: -66.3778; Z2: 1.001
51 | Z1: 10; Z2: 1.5708; Z1: 6.1232e-17; Z2: 1; Z3: 0; Z1: -66.3778; Z2: 1.001
52 | Z1: 10.2; Z2: 1.6022; Z1: -0.031411; Z2: 1; Z3: 0; Z1: -66.3778; Z2: 1.001
53 | Z1: 10.4; Z2: 1.6336; Z1: -0.062791; Z2: 1; Z3: 0; Z1: -66.3778; Z2: 1.001
54 | Z1: 10.6; Z2: 1.665; Z1: -0.094108; Z2: 1; Z3: 0; Z1: -66.3778; Z2: 1.001
55 | Z1: 10.8; Z2: 1.6965; Z1: -0.12533; Z2: 1; Z3: -1.2536e-14; Z1: -66.3778; Z2: 1.001
56 | Z1: 11; Z2: 1.7279; Z1: -0.15643; Z2: 1; Z3: -4.4648e-13; Z1: -66.3778; Z2: 1.001
57 | Z1: 11.2; Z2: 1.7593; Z1: -0.18738; Z2: 1; Z3: -8.0261e-12; Z1: -66.3778; Z2: 1.001
58 | Z1: 11.4; Z2: 1.7907; Z1: -0.21814; Z2: 1; Z3: -9.1357e-11; Z1: -66.3778; Z2: 1.001
59 | Z1: 11.6; Z2: 1.8221; Z1: -0.24869; Z2: 1; Z3: -7.4371e-10; Z1: -66.3778; Z2: 1.001
60 | Z1: 11.8; Z2: 1.8535; Z1: -0.27899; Z2: 1; Z3: -4.6808e-09; Z1: -66.3778; Z2: 1.001
61 | Z1: 12; Z2: 1.885; Z1: -0.30902; Z2: 1; Z3: -2.4021e-08; Z1: -66.3778; Z2: 1.001
62 | Z1: 12.2; Z2: 1.9164; Z1: -0.33874; Z2: 1; Z3: -1.044e-07; Z1: -66.3778; Z2: 1.001
63 | Z1: 12.4; Z2: 1.9478; Z1: -0.36812; Z2: 1; Z3: -3.9518e-07; Z1: -66.3778; Z2: 1.001
64 | Z1: 12.6; Z2: 1.9792; Z1: -0.39715; Z2: 1; Z3: -1.3308e-06; Z1: -65.1367; Z2: 1.0011
65 | Z1: 12.8; Z2: 2.0106; Z1: -0.42578; Z2: 1; Z3: -4.0535e-06; Z1: -60.2996; Z2: 1.0019
66 | Z1: 13; Z2: 2.042; Z1: -0.45399; Z2: 1; Z3: -1.1314e-05; Z1: -55.8416; Z2: 1.0032
67 | Z1: 13.2; Z2: 2.0735; Z1: -0.48175; Z2: 0.99999; Z3: -2.9246e-05; Z1: -51.7171; Z2: 1.0052
68 | Z1: 13.4; Z2: 2.1049; Z1: -0.50904; Z2: 0.99998; Z3: -7.0619e-05; Z1: -47.8887; Z2: 1.0081
69 | Z1: 13.6; Z2: 2.1363; Z1: -0.53583; Z2: 0.99996; Z3: -0.00016042; Z1: -44.3254; Z2: 1.0122
70 | Z1: 13.8; Z2: 2.1677; Z1: -0.56208; Z2: 0.99992; Z3: -0.00034488; Z1: -41.0013; Z2: 1.018
71 | Z1: 14; Z2: 2.1991; Z1: -0.58779; Z2: 0.99984; Z3: -0.00070524; Z1: -37.8948; Z2: 1.0258
72 | Z1: 14.2; Z2: 2.2305; Z1: -0.61291; Z2: 0.99968; Z3: -0.0013776; Z1: -34.9873; Z2: 1.0363
73 | Z1: 14.4; Z2: 2.2619; Z1: -0.63742; Z2: 0.99941; Z3: -0.0025799; Z1: -32.2631; Z2: 1.05
74 | Z1: 14.6; Z2: 2.2934; Z1: -0.66131; Z2: 0.99893; Z3: -0.0046467; Z1: -29.7087; Z2: 1.0676
75 | Z1: 14.8; Z2: 2.3248; Z1: -0.68455; Z2: 0.99814; Z3: -0.0080709; Z1: -27.3126; Z2: 1.0901
76 | Z1: 15; Z2: 2.3562; Z1: -0.70711; Z2: 0.99688; Z3: -0.013551; Z1: -25.0651; Z2: 1.1182
77 | Z1: 15.2; Z2: 2.3876; Z1: -0.72897; Z2: 0.99494; Z3: -0.022035; Z1: -22.9577; Z2: 1.1532
78 | Z1: 15.4; Z2: 2.419; Z1: -0.75011; Z2: 0.99203; Z3: -0.034765; Z1: -20.9838; Z2: 1.1961
79 | Z1: 15.6; Z2: 2.4504; Z1: -0.77051; Z2: 0.9878; Z3: -0.053295; Z1: -19.1376; Z2: 1.2483
80 | Z1: 15.8; Z2: 2.4819; Z1: -0.79016; Z2: 0.98186; Z3: -0.079486; Z1: -17.4146; Z2: 1.3113
81 | Z1: 16; Z2: 2.5133; Z1: -0.80902; Z2: 0.97377; Z3: -0.11545; Z1: -15.8113; Z2: 1.3865
82 | Z1: 16.2; Z2: 2.5447; Z1: -0.82708; Z2: 0.96306; Z3: -0.16347; Z1: -14.3249; Z2: 1.4759
83 | Z1: 16.4; Z2: 2.5761; Z1: -0.84433; Z2: 0.94934; Z3: -0.22579; Z1: -12.9531; Z2: 1.5809
84 | Z1: 16.6; Z2: 2.6075; Z1: -0.86074; Z2: 0.9323; Z3: -0.30446; Z1: -11.6939; Z2: 1.7034
85 | Z1: 16.8; Z2: 2.6389; Z1: -0.87631; Z2: 0.9118; Z3: -0.40102; Z1: -10.5451; Z2: 1.8449
86 | Z1: 17; Z2: 2.6704; Z1: -0.89101; Z2: 0.88791; Z3: -0.5163; Z1: -9.5045; Z2: 2.0066
87 | Z1: 17.2; Z2: 2.7018; Z1: -0.90483; Z2: 0.86096; Z3: -0.65015; Z1: -8.5688; Z2: 2.1892
88 | Z1: 17.4; Z2: 2.7332; Z1: -0.91775; Z2: 0.83151; Z3: -0.80134; Z1: -7.7342; Z2: 2.3926
89 | Z1: 17.6; Z2: 2.7646; Z1: -0.92978; Z2: 0.80029; Z3: -0.96752; Z1: -6.996; Z2: 2.6159
90 | Z1: 17.8; Z2: 2.796; Z1: -0.94088; Z2: 0.7682; Z3: -1.1453; Z1: -6.3488; Z2: 2.857
91 | Z1: 18; Z2: 2.8274; Z1: -0.95106; Z2: 0.73615; Z3: -1.3303; Z1: -5.7864; Z2: 3.1124
92 | Z1: 18.2; Z2: 2.8588; Z1: -0.96029; Z2: 0.70504; Z3: -1.5179; Z1: -5.3023; Z2: 3.3774
93 | Z1: 18.4; Z2: 2.8903; Z1: -0.96858; Z2: 0.67566; Z3: -1.7027; Z1: -4.8899; Z2: 3.6459
94 | Z1: 18.6; Z2: 2.9217; Z1: -0.97592; Z2: 0.64867; Z3: -1.8798; Z1: -4.5428; Z2: 3.9108
95 | Z1: 18.8; Z2: 2.9531; Z1: -0.98229; Z2: 0.62459; Z3: -2.044; Z1: -4.255; Z2: 4.164
96 | Z1: 19; Z2: 2.9845; Z1: -0.98769; Z2: 0.60381; Z3: -2.191; Z1: -4.0209; Z2: 4.3972
97 | Z1: 19.2; Z2: 3.0159; Z1: -0.99211; Z2: 0.58657; Z3: -2.3168; Z1: -3.836; Z2: 4.602
98 | Z1: 19.4; Z2: 3.0473; Z1: -0.99556; Z2: 0.57305; Z3: -2.4181; Z1: -3.6962; Z2: 4.7706
99 | Z1: 19.6; Z2: 3.0788; Z1: -0.99803; Z2: 0.56334; Z3: -2.4923; Z1: -3.5986; Z2: 4.8962
100 | Z1: 19.8; Z2: 3.1102; Z1: -0.99951; Z2: 0.5575; Z3: -2.5375; Z1: -3.5409; Z2: 4.9738
101 | Z1: 20; Z2: 3.1416; Z1: -1; Z2: 0.55556; Z3: -2.5527; Z1: -3.5218; Z2: 5

## Equal Ripple
Matching Transformer Calculator - Equal Ripple
Parameter Limits
Input Parameters: |  | Lower | Upper |  | Computed Parameters:
Input Impedance, Ohms | 100 | >0 | NONE |  | Impedance Ratio, R | 5
Output Impedance, Ohms | 500 | >0 | NONE |  | Center Frequency | 10
Number of Sections | 8 | 0 | 8 |  | Fractional Bandwidth | 1.6
Minimum Transformer Frequency | 2 | 0 | 18 |  | Ripple, dB | 0.081994
Maximum Transformer Frequency | 18 | 2 | NONE |  | Worst-Case Return Loss, dB | -17.2809
Minimum Analysis Frequency | 0 | 0 | 20 |  | Maximum Reflection Coefficient | 0.13676
Maximum Analysis Frequency | 20 | 0 | NONE |  | Peak VSWR: | 1.3168
Transformer Section Impedances:
Section | Impedance, Ohms
1 | 120.3901
2 | 138.7257
3 | 165.3562
4 | 201.6626
5 | 247.9389
6 | 302.3775
7 | 360.4235
8 | 415.3164
Section | Γi / Γ1 | Normalized | Vi | Impedance
1 | 1 | 0.080591 | 1.2039 | 1.2039
2 | 0.76393 | 0.061566 | 1.1523 | 1.3873
3 | 0.9463 | 0.076264 | 1.192 | 1.6536
4 | 1.0697 | 0.086205 | 1.2196 | 2.0166
5 | 1.1133 | 0.089719 | 1.2295 | 2.4794
6 | 1.0697 | 0.086205 | 1.2196 | 3.0238
7 | 0.9463 | 0.076264 | 1.192 | 3.6042
8 | 0.76393 | 0.061566 | 1.1523 | 4.1532
9 | 1 | 0.080591 | 1.2039 | 5
8.6731
0.69897
1
Step Number | Frequency | θ, radians | cos(θ) | Cn2(θ/μ0) | Reflection Loss, dB | Return Loss, dB | VSWR | Intermediate Variables:
1 | 0 | 0 | 1 | 41.9743 | -3.4417 | -2.6179 | 6.6858 | Current Frequency | 2
2 | 0.2 | 0.031416 | 0.99951 | 40.9255 | -3.3557 | -2.6904 | 6.5085 | λg0, meters | 29979245.8
3 | 0.4 | 0.062832 | 0.99803 | 37.9061 | -3.1081 | -2.9147 | 6.016 | λg, meters | 149896229
4 | 0.6 | 0.094248 | 0.99556 | 33.2765 | -2.7285 | -3.3117 | 5.309 | θ, radians | 0.31416
5 | 0.8 | 0.12566 | 0.99211 | 27.5717 | -2.2607 | -3.9168 | 4.5101 | cos(θ) | 0.95106
6 | 1 | 0.15708 | 0.98769 | 21.416 | -1.756 | -4.7811 | 3.7247 | μ0 | 0.95106
7 | 1.2 | 0.1885 | 0.98229 | 15.4277 | -1.265 | -5.9741 | 3.0216 | Cn2(1/μ0) | 41.9743
8 | 1.4 | 0.21991 | 0.97592 | 10.1292 | -0.83054 | -7.5929 | 2.4318 | c | 0.30902
9 | 1.6 | 0.25133 | 0.96858 | 5.8811 | -0.48222 | -9.7843 | 1.9594
10 | 1.8 | 0.28274 | 0.96029 | 2.8477 | -0.23349 | -12.8113 | 1.5933
11 | 2 | 0.31416 | 0.95106 | 1 | -0.081994 | -17.2809 | 1.3168
12 | 2.2 | 0.34558 | 0.94088 | 0.15128 | -0.012404 | -25.4485 | 1.1128
13 | 2.4 | 0.37699 | 0.92978 | 0.015474 | -0.0012688 | -35.3447 | 1.0348
14 | 2.6 | 0.40841 | 0.91775 | 0.27544 | -0.022584 | -22.8511 | 1.1552
15 | 2.8 | 0.43982 | 0.90483 | 0.64622 | -0.052987 | -19.1626 | 1.2475
16 | 3 | 0.47124 | 0.89101 | 0.92174 | -0.075577 | -17.6317 | 1.3024
17 | 3.2 | 0.50265 | 0.87631 | 0.99736 | -0.081778 | -17.2923 | 1.3164
18 | 3.4 | 0.53407 | 0.86074 | 0.86718 | -0.071104 | -17.8944 | 1.2921
19 | 3.6 | 0.56549 | 0.84433 | 0.59992 | -0.04919 | -19.4837 | 1.2374
20 | 3.8 | 0.5969 | 0.82708 | 0.30204 | -0.024766 | -22.4517 | 1.1631
21 | 4 | 0.62832 | 0.80902 | 0.0784 | -0.0064284 | -28.3001 | 1.08
22 | 4.2 | 0.65973 | 0.79016 | 8.7844e-05 | -7.2027e-06 | -57.8029 | 1.0026
23 | 4.4 | 0.69115 | 0.77051 | 0.08649 | -0.0070917 | -27.8739 | 1.0842
24 | 4.6 | 0.72257 | 0.75011 | 0.30426 | -0.024947 | -22.4201 | 1.1638
25 | 4.8 | 0.75398 | 0.72897 | 0.58144 | -0.047675 | -19.6187 | 1.2334
26 | 5 | 0.7854 | 0.70711 | 0.83143 | -0.068173 | -18.0758 | 1.2852
27 | 5.2 | 0.81681 | 0.68455 | 0.97922 | -0.080291 | -17.3713 | 1.3131
28 | 5.4 | 0.84823 | 0.66131 | 0.98268 | -0.080574 | -17.3561 | 1.3137
29 | 5.6 | 0.87965 | 0.63742 | 0.84325 | -0.069142 | -18.015 | 1.2875
30 | 5.8 | 0.91106 | 0.61291 | 0.60387 | -0.049514 | -19.4553 | 1.2383
31 | 6 | 0.94248 | 0.58779 | 0.33526 | -0.02749 | -21.9999 | 1.1726
32 | 6.2 | 0.97389 | 0.56208 | 0.11507 | -0.0094351 | -26.6351 | 1.0977
33 | 6.4 | 1.0053 | 0.53583 | 0.0057029 | -0.00046761 | -39.6793 | 1.021
34 | 6.6 | 1.0367 | 0.50904 | 0.037195 | -0.0030497 | -31.5367 | 1.0544
35 | 6.8 | 1.0681 | 0.48175 | 0.19948 | -0.016356 | -24.2492 | 1.1306
36 | 7 | 1.0996 | 0.45399 | 0.44597 | -0.036567 | -20.7652 | 1.2016
37 | 7.2 | 1.131 | 0.42578 | 0.70711 | -0.057979 | -18.7741 | 1.2603
38 | 7.4 | 1.1624 | 0.39715 | 0.90999 | -0.074614 | -17.6869 | 1.3002
39 | 7.6 | 1.1938 | 0.36812 | 0.99856 | -0.081876 | -17.2871 | 1.3166
40 | 7.8 | 1.2252 | 0.33874 | 0.94879 | -0.077796 | -17.5071 | 1.3075
41 | 8 | 1.2566 | 0.30902 | 0.77503 | -0.063548 | -18.3785 | 1.2741
42 | 8.2 | 1.2881 | 0.27899 | 0.52562 | -0.043098 | -20.0548 | 1.2207
43 | 8.4 | 1.3195 | 0.24869 | 0.26939 | -0.022088 | -22.9472 | 1.1534
44 | 8.6 | 1.3509 | 0.21814 | 0.076714 | -0.0062901 | -28.3944 | 1.0791
45 | 8.8 | 1.3823 | 0.18738 | 0.00024894 | -2.0412e-05 | -53.279 | 1.0043
46 | 9 | 1.4137 | 0.15643 | 0.060687 | -0.004976 | -29.4115 | 1.07
47 | 9.2 | 1.4451 | 0.12533 | 0.24127 | -0.019783 | -23.4249 | 1.1446
48 | 9.4 | 1.4765 | 0.094108 | 0.49249 | -0.040381 | -20.3362 | 1.2129
49 | 9.6 | 1.508 | 0.062791 | 0.74569 | -0.061143 | -18.5449 | 1.2682
50 | 9.8 | 1.5394 | 0.031411 | 0.93177 | -0.0764 | -17.585 | 1.3043
51 | 10 | 1.5708 | 6.1232e-17 | 1 | -0.081994 | -17.2809 | 1.3168
52 | 10.2 | 1.6022 | -0.031411 | 0.93177 | -0.0764 | -17.585 | 1.3043
53 | 10.4 | 1.6336 | -0.062791 | 0.74569 | -0.061143 | -18.5449 | 1.2682
54 | 10.6 | 1.665 | -0.094108 | 0.49249 | -0.040381 | -20.3362 | 1.2129
55 | 10.8 | 1.6965 | -0.12533 | 0.24127 | -0.019783 | -23.4249 | 1.1446
56 | 11 | 1.7279 | -0.15643 | 0.060687 | -0.004976 | -29.4115 | 1.07
57 | 11.2 | 1.7593 | -0.18738 | 0.00024894 | -2.0412e-05 | -53.279 | 1.0043
58 | 11.4 | 1.7907 | -0.21814 | 0.076714 | -0.0062901 | -28.3944 | 1.0791
59 | 11.6 | 1.8221 | -0.24869 | 0.26939 | -0.022088 | -22.9472 | 1.1534
60 | 11.8 | 1.8535 | -0.27899 | 0.52562 | -0.043098 | -20.0548 | 1.2207
61 | 12 | 1.885 | -0.30902 | 0.77503 | -0.063548 | -18.3785 | 1.2741
62 | 12.2 | 1.9164 | -0.33874 | 0.94879 | -0.077796 | -17.5071 | 1.3075
63 | 12.4 | 1.9478 | -0.36812 | 0.99856 | -0.081876 | -17.2871 | 1.3166
64 | 12.6 | 1.9792 | -0.39715 | 0.90999 | -0.074614 | -17.6869 | 1.3002
65 | 12.8 | 2.0106 | -0.42578 | 0.70711 | -0.057979 | -18.7741 | 1.2603
66 | 13 | 2.042 | -0.45399 | 0.44597 | -0.036567 | -20.7652 | 1.2016
67 | 13.2 | 2.0735 | -0.48175 | 0.19948 | -0.016356 | -24.2492 | 1.1306
68 | 13.4 | 2.1049 | -0.50904 | 0.037195 | -0.0030497 | -31.5367 | 1.0544
69 | 13.6 | 2.1363 | -0.53583 | 0.0057029 | -0.00046761 | -39.6793 | 1.021
70 | 13.8 | 2.1677 | -0.56208 | 0.11507 | -0.0094351 | -26.6351 | 1.0977
71 | 14 | 2.1991 | -0.58779 | 0.33526 | -0.02749 | -21.9999 | 1.1726
72 | 14.2 | 2.2305 | -0.61291 | 0.60387 | -0.049514 | -19.4553 | 1.2383
73 | 14.4 | 2.2619 | -0.63742 | 0.84325 | -0.069142 | -18.015 | 1.2875
74 | 14.6 | 2.2934 | -0.66131 | 0.98268 | -0.080574 | -17.3561 | 1.3137
75 | 14.8 | 2.3248 | -0.68455 | 0.97922 | -0.080291 | -17.3713 | 1.3131
76 | 15 | 2.3562 | -0.70711 | 0.83143 | -0.068173 | -18.0758 | 1.2852
77 | 15.2 | 2.3876 | -0.72897 | 0.58144 | -0.047675 | -19.6187 | 1.2334
78 | 15.4 | 2.419 | -0.75011 | 0.30426 | -0.024947 | -22.4201 | 1.1638
79 | 15.6 | 2.4504 | -0.77051 | 0.08649 | -0.0070917 | -27.8739 | 1.0842
80 | 15.8 | 2.4819 | -0.79016 | 8.7844e-05 | -7.2027e-06 | -57.8029 | 1.0026
81 | 16 | 2.5133 | -0.80902 | 0.0784 | -0.0064284 | -28.3001 | 1.08
82 | 16.2 | 2.5447 | -0.82708 | 0.30204 | -0.024766 | -22.4517 | 1.1631
83 | 16.4 | 2.5761 | -0.84433 | 0.59992 | -0.04919 | -19.4837 | 1.2374
84 | 16.6 | 2.6075 | -0.86074 | 0.86718 | -0.071104 | -17.8944 | 1.2921
85 | 16.8 | 2.6389 | -0.87631 | 0.99736 | -0.081778 | -17.2923 | 1.3164
86 | 17 | 2.6704 | -0.89101 | 0.92174 | -0.075577 | -17.6317 | 1.3024
87 | 17.2 | 2.7018 | -0.90483 | 0.64622 | -0.052987 | -19.1626 | 1.2475
88 | 17.4 | 2.7332 | -0.91775 | 0.27544 | -0.022584 | -22.8511 | 1.1552
89 | 17.6 | 2.7646 | -0.92978 | 0.015474 | -0.0012688 | -35.3447 | 1.0348
90 | 17.8 | 2.796 | -0.94088 | 0.15128 | -0.012404 | -25.4485 | 1.1128
91 | 18 | 2.8274 | -0.95106 | 1 | -0.081994 | -17.2809 | 1.3168
92 | 18.2 | 2.8588 | -0.96029 | 2.8477 | -0.23349 | -12.8113 | 1.5933
93 | 18.4 | 2.8903 | -0.96858 | 5.8811 | -0.48222 | -9.7843 | 1.9594
94 | 18.6 | 2.9217 | -0.97592 | 10.1292 | -0.83054 | -7.5929 | 2.4318
95 | 18.8 | 2.9531 | -0.98229 | 15.4277 | -1.265 | -5.9741 | 3.0216
96 | 19 | 2.9845 | -0.98769 | 21.416 | -1.756 | -4.7811 | 3.7247
97 | 19.2 | 3.0159 | -0.99211 | 27.5717 | -2.2607 | -3.9168 | 4.5101
98 | 19.4 | 3.0473 | -0.99556 | 33.2765 | -2.7285 | -3.3117 | 5.309
99 | 19.6 | 3.0788 | -0.99803 | 37.9061 | -3.1081 | -2.9147 | 6.016
100 | 19.8 | 3.1102 | -0.99951 | 40.9255 | -3.3557 | -2.6904 | 6.5085
101 | 20 | 3.1416 | -1 | 41.9743 | -3.4417 | -2.6179 | 6.6858

## Exponential
Matching Transformer Calculator - Exponential
Parameter Limits
Input Parameters: |  | Lower | Upper |  | Computed Parameters:
Input Impedance, Ohms | 100 | >0 | NONE |  | Impedance Ratio, R | 5
Output Impedance, Ohms | 500 | >0 | NONE |  | Center Frequency | 10
Number of Sections | 8 | 0 | 8 |  | Fractional Bandwidth | 1.6
Minimum Transformer Frequency | 2 | 0 | 18 |  | Ripple, dB | 2.5527
Maximum Transformer Frequency | 18 | 2 | NONE |  | Worst-Case Return Loss, dB | -3.5218
Minimum Analysis Frequency | 0 | 0 | 20 |  | Maximum Reflection Coefficient | 0.66667
Maximum Analysis Frequency | 20 | 0 | NONE |  | Peak VSWR: | 5
Transformer Section Impedances:
Section | Impedance, Ohms
1 | 119.5813
2 | 142.9969
3 | 170.9976
4 | 204.4812
5 | 244.5213
6 | 292.4018
7 | 349.6579
8 | 418.1255
[67 empty] | Zs, Complex: | 100
Step Number | Frequency | βl, radians | sin(βl) | cos(βl) | A1 | B1 | C1 | D1 | A2 | B2 | C2 | D2 | A3 | B3 | C3 | D3 | A4 | B4 | C4 | D4 | A5 | B5 | C5 | D5 | A6 | B6 | C6 | D6 | A7 | B7 | C7 | D7 | A8 | B8 | C8 | D8 | A12 | B12 | C12 | D12 | A13 | B13 | C13 | D13 | A14 | B14 | C14 | D14 | A15 | B15 | C15 | D15 | A16 | B16 | C16 | D16 | A17 | B17 | C17 | D17 | A18 | B18 | C18 | D18 | v2 | i2 | v1 | i1 | Zin | Γi | ¦Γi¦ | VSWR | Reflection Loss, dB
1 | 0 | 0 | 0 | 1 | 1 | 0 | 0 | 1 | 1 | 0 | 0 | 1 | 1 | 0 | 0 | 1 | 1 | 0 | 0 | 1 | 1 | 0 | 0 | 1 | 1 | 0 | 0 | 1 | 1 | 0 | 0 | 1 | 1 | 0 | 0 | 1 | 1 | 0 | 0 | 1 | 1 | 0 | 0 | 1 | 1 | 0 | 0 | 1 | 1 | 0 | 0 | 1 | 1 | 0 | 0 | 1 | 1 | 0 | 0 | 1 | 1 | 0 | 0 | 1 | 500 | 1 | 500 | 1 | 500 | -0.666666666666667 | 0.66667 | 5 | -2.5527
2 | 0.2 | 0.031416 | 0.031411 | 0.99951 | 0.999506560365732 | 3.75613995266839i | 0.000262672796620186i | 0.999506560365732 | 0.999506560365732 | 4.49164164066818i | 0.000219660396976248i | 0.999506560365732 | 0.999506560365732 | 5.37116424904561i | 0.000183691233430356i | 0.999506560365732 | 0.999506560365732 | 6.4229089714143i | 0.000153611983332681i | 0.999506560365732 | 0.999506560365732 | 7.68059916663404i | 0.000128458179428286i | 0.999506560365732 | 0.999506560365732 | 9.18456167151779i | 0.000107423284980912i | 0.999506560365732 | 0.999506560365732 | 10.9830198488124i | 8.98328328133636e-05i | 0.999506560365732 | 0.999506560365732 | 13.1336398310093i | 7.51227990533678e-05i | 0.999506560365732 | 0.998188289021034 | 8.24371181100364i | 0.00048209519128177i | 0.997833532142966 | 0.996181445766161 | 13.6010772886684i | 0.0006651505786844i | 0.994751749073756 | 0.993600601900124 | 19.9927487232333i | 0.00081762815612499i | 0.989988697515332 | 0.99054208787976 | 27.6143314635365i | 0.00094439685172405i | 0.98322032371995 | 0.987086892955824 | 36.6984003522843i | 0.00104955160592092i | 0.974061292715961 | 0.983303103897008 | 47.5214868448726i | 0.00113653640081887i | 0.962053406147745 | 0.979247956066081 | 60.4123866710808i | 0.00120824773342157i | 0.946651831123682 | 500 | 1 | 489.623978033041+60.4123866710808i | 0.946651831123682+0.604123866710785i | 396.47444277783-189.200803149838i | -0.648244487138071+0.134050053359226i | 0.66196 | 4.9165 | -2.5041
3 | 0.4 | 0.062832 | 0.062791 | 0.99803 | 0.998026728428272 | 7.50857304868777i | 0.000525086366902979i | 0.998026728428272 | 0.998026728428272 | 8.97885057331948i | 0.000439104015660602i | 0.998026728428272 | 0.998026728428272 | 10.7370278074459i | 0.000367201185790627i | 0.998026728428272 | 0.998026728428272 | 12.839479307121i | 0.000307072370183612i | 0.998026728428272 | 0.998026728428272 | 15.3536185091806i | 0.00025678958614242i | 0.998026728428272 | 0.998026728428272 | 18.3600592895314i | 0.000214740556148919i | 0.998026728428272 | 0.998026728428272 | 21.9552007830301i | 0.00017957701146639i | 0.998026728428272 | 0.998026728428272 | 26.2543183451489i | 0.000150171460973755i | 0.998026728428272 | 0.99276030607968 | 16.4548894576829i | 0.00096228777309191i | 0.991342678630731 | 0.984759065469238 | 27.0817145046061i | 0.00132441112510349i | 0.979054379726695 | 0.974499822138781 | 39.6720685708526i | 0.00162243825120236i | 0.960117690317117 | 0.962389495273378 | 54.5558833121333i | 0.00186578496426892i | 0.933312819409638 | 0.948775078717784 | 72.1177579313644i | 0.0020625233777409i | 0.897215217190074 | 0.933952196384015 | 92.8059973610058i | 0.00221957268633874i | 0.850161653030276 | 0.91817244285471 | 117.143144207745i | 0.00234286288415481i | 0.790210685311644 | 500 | 1 | 459.086221427355+117.143144207745i | 0.790210685311644+1.17143144207741i | 250.415119320006-222.979774141862i | -0.59374688392025+0.258511185943336i | 0.64758 | 4.6751 | -2.361
4 | 0.6 | 0.094248 | 0.094108 | 0.99556 | 0.99556196460308 | 11.2535960896291i | 0.000786981740336084i | 0.99556196460308 | 0.99556196460308 | 13.4571984644847i | 0.000658114291695169i | 0.99556196460308 | 0.99556196460308 | 16.0922952156974i | 0.00055034875491326i | 0.99556196460308 | 0.99556196460308 | 19.2433786268807i | 0.000460229713678468i | 0.99556196460308 | 0.99556196460308 | 23.0114856839234i | 0.000384867572537614i | 0.99556196460308 | 0.99556196460308 | 27.517437745663i | 0.000321845904313948i | 0.99556196460308 | 0.99556196460308 | 32.9057145847585i | 0.000269143969289694i | 0.99556196460308 | 0.99556196460308 | 39.3490870168042i | 0.000225071921792582i | 0.99556196460308 | 0.983737472944794 | 24.6011271731966i | 0.00143868264468912i | 0.980553055896716 | 0.965832411509357 | 40.3225403293696i | 0.00197194387362621i | 0.95304962088605 | 0.942988381889012 | 58.7294662528819i | 0.00240181407105607i | 0.91087309034239 | 0.916200298958128 | 80.1683864527545i | 0.0027417202503618i | 0.851561293213796 | 0.886332302765407 | 105.024081005101i | 0.00300362391333538i | 0.772336917746512 | 0.854132130599586 | 133.723378198121i | 0.00319816354776022i | 0.670072867955036 | 0.820244084250691 | 166.739228643093i | 0.00333478457286182i | 0.541254245113748 | 500 | 1 | 410.122042125346+166.739228643093i | 0.541254245113748+1.66739228643091i | 162.69934113985-193.152106841977i | -0.505826557263436+0.363345569104821i | 0.6228 | 4.3022 | -2.1316
5 | 0.8 | 0.12566 | 0.12533 | 0.99211 | 0.992114701314478 | 14.9875131898931i | 0.00104810045780493i | 0.992114701314478 | 0.992114701314478 | 17.9222657254727i | 0.000876475088378934i | 0.992114701314478 | 0.992114701314478 | 21.4316814714173i | 0.000732953196259204i | 0.992114701314478 | 0.992114701314478 | 25.6282870552169i | 0.000612932866010131i | 0.992114701314478 | 0.992114701314478 | 30.6466433005065i | 0.000512565741104339i | 0.992114701314478 | 0.992114701314478 | 36.6476598129602i | 0.000428633629428345i | 0.992114701314478 | 0.992114701314478 | 43.8237544189467i | 0.000358445314509454i | 0.992114701314478 | 0.992114701314478 | 52.4050228902467i | 0.000299750263797862i | 0.992114701314478 | 0.971155398616624 | 32.6502754789437i | 0.00190939969315935i | 0.965507245652546 | 0.93956642445744 | 53.2063114670265i | 0.0026020151279812i | 0.916972286612127 | 0.899545765588393 | 76.8662418425931i | 0.00314353991319785i | 0.843056495623925 | 0.853053576329479 | 103.828186777299i | 0.00355087403952472i | 0.740069796926481 | 0.801822741550051 | 134.271887780136i | 0.00384009314021529i | 0.604102901690408 | 0.747371000694956 | 168.351996753137i | 0.00402635071341696i | 0.431052071151112 | 0.69101420168793 | 206.19048537336i | 0.00412380970746716i | 0.216652095520296 | 500 | 1 | 345.507100843965+206.19048537336i | 0.216652095520296+2.06190485373358i | 116.322629715492-155.344490692517i | -0.390016672196281+0.438038080034533i | 0.58651 | 3.8368 | -1.8309
6 | 1 | 0.15708 | 0.15643 | 0.98769 | 0.987688340595138 | 18.7066394241031i | 0.00130818482666063i | 0.987688340595138 | 0.987688340595138 | 22.3696458739711i | 0.00109397090996859i | 0.987688340595138 | 0.987688340595138 | 26.7499172450031i | 0.000914834301290951i | 0.987688340595138 | 0.987688340595138 | 31.9879034583703i | 0.000765031127603323i | 0.987688340595138 | 0.987688340595138 | 38.2515563801661i | 0.000639758069167405i | 0.987688340595138 | 0.987688340595138 | 45.7417150645476i | 0.000534998344900063i | 0.987688340595138 | 0.987688340595138 | 54.6985454984295i | 0.000447392917479421i | 0.987688340595138 | 0.987688340595138 | 65.4092413330316i | 0.000374132788482061i | 0.987688340595138 | 0.955063738794337 | 40.5705680638674i | 0.00237258121336241i | 0.946264626837476 | 0.906189972044682 | 65.6189530244551i | 0.00320904614028232i | 0.871148187930491 | 0.844832728128319 | 93.798192165023i | 0.00383599293771073i | 0.757772250020721 | 0.774423285014635 | 124.959547502105i | 0.00427355641072407i | 0.601710116041249 | 0.698035698201253 | 158.844537356363i | 0.00454285575593946i | 0.398822266380478 | 0.618375799439032 | 195.070434911698i | 0.00466535592045863i | 0.14542450021467 | 0.537780321448208 | 233.116286057121i | 0.00466232572114242i | -0.161523308006861 | 500 | 1 | 268.890160724104+233.116286057121i | -0.161523308006861+2.33116286057121i | 91.5682145416291-121.690580458046i | -0.256146560115392+0.472520752421596i | 0.53748 | 3.3242 | -1.4806
7 | 1.2 | 0.1885 | 0.18738 | 0.98229 | 0.982287250728689 | 22.4073044636814i | 0.00156697817503149i | 0.982287250728689 | 0.982287250728689 | 26.7949498827119i | 0.00131038711434681i | 0.982287250728689 | 0.982287250728689 | 32.0417540798248i | 0.00109581257531661i | 0.982287250728689 | 0.982287250728689 | 38.3159516627566i | 0.000916374395836898i | 0.982287250728689 | 0.982287250728689 | 45.8187197918449i | 0.000766319033255131i | 0.982287250728689 | 0.982287250728689 | 54.7906287658304i | 0.000640835081596497i | 0.982287250728689 | 0.982287250728689 | 65.5193557173407i | 0.000535898997654237i | 0.982287250728689 | 0.982287250728689 | 78.3489087515743i | 0.000448146089273628i | 0.982287250728689 | 0.935525999907672 | 48.3307471515724i | 0.00282639923944557i | 0.922901141276854 | 0.865993821931375 | 77.4505707695053i | 0.00378766261476188i | 0.815991235397491 | 0.779680970496873 | 109.260085649913i | 0.00446832617188786i | 0.656409889575261 | 0.682142593746236 | 143.048773061664i | 0.00489219922274119i | 0.440050080973709 | 0.578389300858678 | 177.890007630165i | 0.00508754445407079i | 0.164208912760905 | 0.47281335940965 | 212.634780873204i | 0.00508542944650365i | -0.172032313352991 | 0.369147089430421 | 245.912845066149i | 0.00491825690132295i | -0.56742299578669 | 500 | 1 | 184.573544715211+245.912845066149i | -0.56742299578669+2.45912845066148i | 78.5017890478407-93.1701086902237i | -0.119456710123494+0.459604995904289i | 0.47488 | 2.8086 | -1.1098
8 | 1.4 | 0.21991 | 0.21814 | 0.97592 | 0.975916761938747 | 26.0858561990207i | 0.00182422510512715i | 0.975916761938747 | 0.975916761938747 | 31.1938105109119i | 0.00152551012484813i | 0.975916761938747 | 0.975916761938747 | 37.3019695718176i | 0.00127570941462948i | 0.975916761938747 | 0.975916761938747 | 44.6061866487926i | 0.001066813313177i | 0.975916761938747 | 0.975916761938747 | 53.3406656588501i | 0.000892123732975852i | 0.975916761938747 | 0.975916761938747 | 63.7854707314742i | 0.000746039391436352i | 0.975916761938747 | 0.975916761938747 | 76.2755062424066i | 0.000623876210218239i | 0.975916761938747 | 0.975916761938747 | 91.2112552563575i | 0.000521717123980414i | 0.975916761938747 | 0.912619288486071 | 55.9001868604881i | 0.00326906275898962i | 0.895508993974424 | 0.819328066244698 | 88.5964262824197i | 0.00433274239682625i | 0.751999758122352 | 0.705080146317071 | 123.009838106389i | 0.0050306392836962i | 0.540622052871518 | 0.578359537336827 | 157.656807238789i | 0.00539178696416345i | 0.259264475189134 | 0.446812578385924 | 190.750856159147i | 0.0054553567864211i | -0.0908971224806641 | 0.317046963455443 | 220.237813491739i | 0.00526726557793167i | -0.504818126058098 | 0.194509607311304 | 243.852025311316i | 0.00487704050622629i | -0.973094376082356 | 500 | 1 | 97.254803655652+243.852025311316i | -0.973094376082356+2.43852025311315i | 72.5342662759179-68.8275974036866i | 4.46902635125017e-05+0.398939148801184i | 0.39894 | 2.3275 | -0.75283
9 | 1.6 | 0.25133 | 0.24869 | 0.96858 | 0.968583161128631 | 29.7386643436752i | 0.00207967174528542i | 0.968583161128631 | 0.968583161128631 | 35.5618866142121i | 0.00173912764103329i | 0.968583161128631 | 0.968583161128631 | 42.5253725233644i | 0.00145434728276838i | 0.968583161128631 | 0.968583161128631 | 50.8524007139765i | 0.00121619941457493i | 0.968583161128631 | 0.968583161128631 | 60.8099707287467i | 0.00101704801427953i | 0.968583161128631 | 0.968583161128631 | 72.7173641384192i | 0.000850507450467287i | 0.968583161128631 | 0.968583161128631 | 86.9563820516647i | 0.000711237732284243i | 0.968583161128631 | 0.968583161128631 | 103.983587264271i | 0.000594773286873504i | 0.968583161128631 | 0.886434006854434 | 63.2490140702317i | 0.00369882478131665i | 0.86419628922131 | 0.766599020740166 | 98.9578663452777i | 0.00483946092415613i | 0.679752071925467 | 0.622162403709912 | 134.832323592875i | 0.00551413443200947i | 0.412298204454486 | 0.465485080749905 | 168.429995766031i | 0.00576022482917541i | 0.0640307447933149 | 0.307610044689777 | 196.987305845836i | 0.00563371539936003i | -0.356849265220982 | 0.15784110478197 | 217.547243967346i | 0.00520291720824813i | -0.835525697991266 | 0.023490946881026 | 227.125481549698i | 0.00454250963099399i | -1.35029411731723 | 500 | 1 | 11.745473440513+227.125481549698i | -1.35029411731723+2.271254815497i | 71.6138195999413-47.7468190821209i | 0.0816771315549835+0.300946872612123i | 0.31183 | 1.9063 | -0.44428
10 | 1.8 | 0.28274 | 0.27899 | 0.96029 | 0.960293685676943 | 33.3621240170149i | 0.0023330660005129i | 0.960293685676943 | 0.960293685676943 | 39.8948674288627i | 0.00195102884820418i | 0.960293685676943 | 0.960293685676943 | 47.706808066381i | 0.00163154988572467i | 0.960293685676943 | 0.960293685676943 | 57.0484295991404i | 0.00136438527398422i | 0.960293685676943 | 0.960293685676943 | 68.2192636992108i | 0.00114096859198281i | 0.960293685676943 | 0.960293685676943 | 81.5774942862333i | 0.00095413616132762i | 0.960293685676943 | 0.960293685676943 | 97.551442410209i | 0.000797897348577254i | 0.960293685676943 | 0.960293685676943 | 116.653300025645i | 0.000667242480340298i | 0.960293685676943 | 0.857073496356445 | 70.3482263171661i | 0.00411398923206413i | 0.829086603957758 | 0.708265626103449 | 108.443198320406i | 0.00530333403643725i | 0.599901335978733 | 0.532184705677057 | 144.542760309952i | 0.00591125473687915i | 0.273534586551124 | 0.346134862763365 | 175.108748809233i | 0.0059886349703288i | -0.14058790940907 | 0.165313533700591 | 196.392640577641i | 0.00561670833961823i | -0.623543516762387 | 0.00204837537263503 | 204.721186322551i | 0.00489616583407717i | -1.14670290201892 | -0.134631630203828 | 196.831412296748i | 0.00393662824593498i | -1.67232545817412 | 500 | 1 | -67.315815101914+196.831412296748i | -1.67232545817412+1.96831412296749i | 74.9520352912548-29.4812606283245i | 0.111605539555122+0.187317241396802i | 0.21804 | 1.5577 | -0.21155
11 | 2 | 0.31416 | 0.30902 | 0.95106 | 0.951056516295154 | 36.9526593018079i | 0.00258415780127236i | 0.951056516295154 | 0.951056516295154 | 44.1884768259267i | 0.00216100462545246i | 0.951056516295154 | 0.951056516295154 | 52.8411627495488i | 0.00180714234592314i | 0.951056516295154 | 0.951056516295154 | 63.1881585718304i | 0.00151122464985231i | 0.951056516295154 | 0.951056516295154 | 75.5612324926153i | 0.00126376317143661i | 0.951056516295154 | 0.951056516295154 | 90.3571172961572i | 0.00105682325499098i | 0.951056516295154 | 0.951056516295154 | 108.050231272623i | 0.000883769536518534i | 0.951056516295154 | 0.951056516295154 | 129.207890063618i | 0.000739053186036157i | 0.951056516295154 | 0.824653629513499 | 77.1698062538741i | 0.00451291764681557i | 0.790318500071414 | 0.644835383327203 | 116.96850374811i | 0.00572025776375285i | 0.513169743590838 | 0.436509207130534 | 151.98961814534i | 0.00621580318717795i | 0.126600873959821 | 0.223066044011532 | 177.533890431496i | 0.00607157364715589i | -0.349269163606543 | 0.024526470764323 | 189.000368061644i | 0.00540529390694291i | -0.880784606197283 | -0.143706707841539 | 182.400122465595i | 0.00436232938949693i | -1.42171919591807 | -0.271476592569602 | 154.904784535744i | 0.00309809569071492i | -1.9157826817992 | 500 | 1 | -135.738296284801+154.904784535744i | -1.9157826817992+1.54904784535746i | 82.3754101305446-14.2507462991297i | 0.0899838445665097+0.0851709297210008i | 0.1239 | 1.2828 | -0.067186
12 | 2.2 | 0.34558 | 0.33874 | 0.94088 | 0.940880768954225 | 40.5067267732186i | 0.0028326993502711i | 0.940880768954225 | 0.940880768954225 | 48.4384775313029i | 0.00236884775203666i | 0.940880768954225 | 0.940880768954225 | 57.9233695846738i | 0.00198095137480513i | 0.940880768954225 | 0.940880768954225 | 69.2655284608088i | 0.00165657262944335i | 0.940880768954225 | 0.940880768954225 | 82.8286314721677i | 0.00138531056921618i | 0.940880768954225 | 0.940880768954225 | 99.0475687402567i | 0.00115846739169348i | 0.940880768954225 | 0.940880768954225 | 118.442387601833i | 0.000968769550626059i | 0.940880768954225 | 0.940880768954225 | 141.634967513555i | 0.000810134535464372i | 0.940880768954225 | 0.789302352728792 | 83.6868322208288i | 0.00489403563737095i | 0.748044977556851 | 0.576859859231908 | 124.458382942439i | 0.00608654474048628i | 0.420342098712034 | 0.33658199724572 | 157.057002043207i | 0.00642304011143216i | -0.026095940890128 | 0.0991108034848401 | 175.65053906209i | 0.00600716393633939i | -0.556564791252054 | -0.110233972842326 | 175.08289838103i | 0.00500726286162691i | -1.11865609168465 | -0.273332005919664 | 151.675757121197i | 0.00362751737235703i | -1.64559417242066 | -0.380050596946082 | 103.995433213059i | 0.0020799086642612i | -2.06209121552238 | 500 | 1 | -190.025298473041+103.995433213059i | -2.06209121552238+1.0399543321306i | 93.7431123293718-3.1554750777962i | 0.0320210046698655+0.0168084249336396i | 0.036164 | 1.075 | -0.0056837
13 | 2.4 | 0.37699 | 0.36812 | 0.92978 | 0.929776485888251 | 44.0208189957405i | 0.00307844536700707i | 0.929776485888251 | 0.929776485888251 | 52.6406753074041i | 0.00257435311188406i | 0.929776485888251 | 0.929776485888251 | 62.9484130471918i | 0.00215280544384335i | 0.929776485888251 | 0.929776485888251 | 75.2745416357249i | 0.00180028577184958i | 0.929776485888251 | 0.929776485888251 | 90.0142885924789i | 0.0015054908327145i | 0.929776485888251 | 0.929776485888251 | 107.640272192168i | 0.00125896826094384i | 0.929776485888251 | 0.929776485888251 | 128.717655594203i | 0.00105281350614808i | 0.929776485888251 | 0.929776485888251 | 153.922268350354i | 0.000880416379914811i | 0.929776485888251 | 0.751159181341335 | 89.873584493885i | 0.00525583910513784i | 0.702432870694503 | 0.504929802014091 | 130.84662397617i | 0.00639895692153475i | 0.322258835186931 | 0.233910541498061 | 159.666473635733i | 0.00652975767569473i | -0.182049861888732 | -0.022891891064163 | 169.509423758431i | 0.00579714074723886i | -0.757037172702287 | -0.234691326471718 | 155.141786961916i | 0.0044369593793805i | -1.32788117009101 | -0.381545845476779 | 114.038268164141i | 0.00272736926935779i | -1.80574769728497 | -0.455153514641488 | 47.3016982149975i | 0.00094603396429995i | -2.09874461295102 | 500 | 1 | -227.576757320744+47.3016982149975i | -2.09874461295102+0.473016982149975i | 108.026964890352+1.80912469522414i | -0.0386588819261278-0.00836038711692269i | 0.039553 | 1.0824 | -0.0067994
14 | 2.6 | 0.40841 | 0.39715 | 0.91775 | 0.917754625683981 | 47.4914679846115i | 0.00332115332983101i | 0.917754625683981 | 0.917754625683981 | 56.7909230923625i | 0.00277731789601545i | 0.917754625683981 | 0.917754625683981 | 67.9113340258862i | 0.00232253495381984i | 0.917754625683981 | 0.917754625683981 | 81.2092679260522i | 0.00194222224955012i | 0.917754625683981 | 0.917754625683981 | 97.1111124775061i | 0.00162418535852104i | 0.917754625683981 | 0.917754625683981 | 116.126747690992i | 0.00135822668051772i | 0.917754625683981 | 0.917754625683981 | 138.865894800773i | 0.00113581846184725i | 0.917754625683981 | 0.917754625683981 | 166.057666491551i | 0.000949829359692231i | 0.917754625683981 | 0.710374649022638 | 95.7056467882788i | 0.00559690017712125i | 0.653662189631967 | 0.429669910165448 | 136.076790117318i | 0.00665473431045518i | 0.219808540731434 | 0.130040178158344 | 159.778282432786i | 0.00653433023456787i | -0.338695796573328 | -0.140164571907382 | 159.265604154261i | 0.00544680704473434i | -0.945395712379181 | -0.344955477076106 | 129.889889047822i | 0.00371477068031258i | -1.50016127554318 | -0.464115818729428 | 71.304495512617i | 0.00170533710270184i | -1.89263490440302 | -0.493671542807968 | -11.6299592512576i | -0.000232599185025161i | -2.02015873810296 | 500 | 1 | -246.835771403984-11.6299592512576i | -2.02015873810296-0.11629959251258i | 122.113036490011-1.27303715519874i | -0.0995871588802957+0.00516070114513514i | 0.099721 | 1.2215 | -0.043403
15 | 2.8 | 0.43982 | 0.42578 | 0.90483 | 0.904827052466019 | 50.9152486282962i | 0.00356058371528612i | 0.904827052466019 | 0.904827052466019 | 60.8851250926801i | 0.00297754180269313i | 0.904827052466019 | 0.904827052466019 | 72.8072347169319i | 0.00248997240219996i | 0.904827052466019 | 0.904827052466019 | 87.0638504734501i | 0.0020822419883777i | 0.904827052466019 | 0.904827052466019 | 104.112099418885i | 0.001741277009469i | 0.904827052466019 | 0.904827052466019 | 124.498620109998i | 0.00145614469433864i | 0.904827052466019 | 0.904827052466019 | 148.877090134656i | 0.0012177025018536i | 0.904827052466019 | 0.904827052466019 | 178.029185764306i | 0.00101830497256592i | 0.904827052466019 | 0.667109713689078 | 101.16000261855i | 0.00591587284108603i | 0.601925409966189 | 0.351733301182074 | 140.102720503303i | 0.00685161944456236i | 0.113920052007634 | 0.0265300388447959 | 157.391987176123i | 0.00643673974225069i | -0.493450425947518 | -0.250057951894677 | 145.174625880137i | 0.00496490236645649i | -1.11662978242689 | -0.437654460786509 | 100.226058869561i | 0.00286640344080096i | -1.6284803283338 | -0.518047118388453 | 25.5305268208832i | 0.00061059480648695i | -1.90023485890358 | -0.494740909583872 | -69.1267953429969i | -0.00138253590685998i | -1.8280876026057 | 500 | 1 | -247.370454791936-69.1267953429969i | -1.8280876026057-0.69126795342999i | 130.898424844065-11.6838442948382i | -0.136030475799274+0.0437182947569432i | 0.14288 | 1.3334 | -0.089581
16 | 3 | 0.47124 | 0.45399 | 0.89101 | 0.891006524188368 | 54.2887820686571i | 0.00379650023448871i | 0.891006524188368 | 0.891006524188368 | 64.9192408252814i | 0.00317482723509452i | 0.891006524188368 | 0.891006524188368 | 77.6312834574358i | 0.00265495254843712i | 0.891006524188368 | 0.891006524188368 | 92.8325115117769i | 0.00222020680575486i | 0.891006524188368 | 0.891006524188368 | 111.010340287743i | 0.00185665023023554i | 0.891006524188368 | 0.891006524188368 | 132.747627421856i | 0.00155262566914872i | 0.891006524188368 | 0.891006524188368 | 158.741361754726i | 0.00129838481650563i | 0.891006524188368 | 0.891006524188368 | 189.825011724436i | 0.00108577564137314i | 0.891006524188368 | 0.621535122274553 | 106.215126134096i | 0.00621149825765225i | 0.547426713130227 | 0.271795729146554 | 142.888939609018i | 0.00698787741966049i | 0.00555419097885501 | -0.0750712282709231 | 152.546457580842i | 0.0062385758237578i | -0.643753390604771 | -0.350114369757313 | 127.58620635018i | 0.00436338687973076i | -1.26613489610347 | -0.51004780667446 | 67.2032903428723i | 0.00192197263710284i | -1.70736370873866 | -0.541711655195316 | -21.0871132490906i | -0.00050432495670887i | -1.82636875731762 | -0.459772745095167 | -121.619176779953i | -0.00243238353559901i | -1.53157298752361 | 500 | 1 | -229.886372547584-121.619176779953i | -1.53157298752361-1.21619176779951i | 130.724482879799-24.3977031801306i | -0.142750810152712+0.0906488597319672i | 0.1691 | 1.407 | -0.126
17 | 3.2 | 0.50265 | 0.48175 | 0.87631 | 0.876306680043864 | 57.6087390354804i | 0.0040286700663169i | 0.876306680043864 | 0.876306680043864 | 68.8892891049831i | 0.00336897949631641i | 0.876306680043864 | 0.876306680043864 | 82.3787194937058i | 0.00281731257704527i | 0.876306680043864 | 0.876306680043864 | 98.5095580690464i | 0.00235598054706356i | 0.876306680043864 | 0.876306680043864 | 117.799027353178i | 0.00197019116138093i | 0.876306680043864 | 0.876306680043864 | 140.865628852264i | 0.00164757438987412i | 0.876306680043864 | 0.876306680043864 | 168.448974815821i | 0.00137778578209966i | 0.876306680043864 | 0.876306680043864 | 201.433503315845i | 0.00115217478070961i | 0.876306680043864 | 0.573830736870323 | 110.851067071865i | 0.00648260972835914i | 0.490381180582403 | 0.190549602493503 | 144.410971874573i | 0.00706231127667956i | -0.10430478408751 | -0.173249550974277 | 145.319256457182i | 0.00594301050602758i | -0.787108141868165 | -0.438126453483748 | 106.935606578291i | 0.0036571463018432i | -1.38982897979575 | -0.560117504655783 | 31.9914279922986i | 0.00091493510078656i | -1.73308263272743 | -0.534912045576217 | -66.316917381869i | -0.00158605286994984i | -1.67283176787756 | -0.392338319032575 | -165.863165007911i | -0.00331726330015819i | -1.14642946674254 | 500 | 1 | -196.169159516288-165.863165007911i | -1.14642946674254-1.6586316500791i | 122.990353826765-33.261992656153i | -0.122621631899079+0.130872714158354i | 0.17934 | 1.4371 | -0.14198
18 | 3.4 | 0.53407 | 0.50904 | 0.86074 | 0.860742027003944 | 60.871843132063i | 0.00425686408717686i | 0.860742027003944 | 0.860742027003944 | 72.7913519734428i | 0.00355980698151727i | 0.860742027003944 | 0.860742027003944 | 87.0448576795387i | 0.00297689225827815i | 0.860742027003944 | 0.860742027003944 | 104.089387585705i | 0.00248942922001329i | 0.860742027003944 | 0.860742027003944 | 124.471461000665i | 0.0020817877517141i | 0.860742027003944 | 0.860742027003944 | 148.844612913908i | 0.00174089715359077i | 0.860742027003944 | 0.860742027003944 | 177.990349075863i | 0.00145582703946886i | 0.860742027003944 | 0.860742027003944 | 212.843204358843i | 0.00121743686264126i | 0.860742027003944 | 0.524184824891516 | 115.049529490937i | 0.00672813730009087i | 0.431013944978059 | 0.108697855041717 | 144.655558700335i | 0.00707427261365617i | -0.214657937067425 | -0.266548962586374 | 135.825411976286i | 0.00555474800821348i | -0.921121811833697 | -0.512189573376148 | 83.7329016217764i | 0.0028636249543737i | -1.48425585550815 | -0.586633461693318 | -4.1642313188627i | -0.000119094446247869i | -1.70379654152692 | -0.498877674373644 | -107.999423532687i | -0.00258294266997671i | -1.44533162669554 | -0.297922501314685 | -199.142365523557i | -0.00398284731047114i | -0.694295879501801 | 500 | 1 | -148.961250657343-199.142365523557i | -0.694295879501801-1.99142365523557i | 112.414748908415-35.6087734061853i | -0.084182539639145+0.153525763135584i | 0.17509 | 1.4245 | -0.13522
19 | 3.6 | 0.56549 | 0.53583 | 0.84433 | 0.844327925502015 | 64.074874068621i | 0.0044808570971202i | 0.844327925502015 | 0.844327925502015 | 76.6215785657112i | 0.00374712136700807i | 0.844327925502015 | 0.844327925502015 | 91.625093099895i | 0.00313353410625667i | 0.844327925502015 | 0.844327925502015 | 109.56649344368i | 0.0026204211268753i | 0.844327925502015 | 0.844327925502015 | 131.021056343765i | 0.00219132986887361i | 0.844327925502015 | 0.844327925502015 | 156.676705312833i | 0.0018325018619979i | 0.844327925502015 | 0.844327925502015 | 187.356068350403i | 0.00153243157131422i | 0.844327925502015 | 0.844327925502015 | 224.04285485601i | 0.00128149748137242i | 0.844327925502015 | 0.472793316071655 | 118.793943978238i | 0.00694711198769268i | 0.369559301673816 | 0.026947724677446 | 143.620775883422i | 0.00702366732887804i | -0.324500544115513 | -0.353594198909235 | 124.215599459833i | 0.00507995038372506i | -1.04354347157743 | -0.570746809710954 | 58.5504139487947i | 0.00200239599040806i | -1.54667335997771 | -0.589191212412057 | -39.9869801666526i | -0.00114360295944691i | -1.61962831596797 | -0.436193283250995 | -144.15067307533i | -0.00344754547953157i | -1.1532364618697 | -0.183561445481051 | -219.436427205982i | -0.0043887285441196i | -0.201311817983542 | 500 | 1 | -91.7807227405255-219.436427205982i | -0.201311817983542-2.1943642720598i | 102.970471430801-32.3791044371472i | -0.0390888395132037+0.153290489010023i | 0.1582 | 1.3758 | -0.11007
20 | 3.8 | 0.5969 | 0.56208 | 0.82708 | 0.827080574274562 | 67.2146708403265i | 0.00470042804208913i | 0.827080574274562 | 0.827080574274562 | 80.3761889105704i | 0.00393073779610508i | 0.827080574274562 | 0.827080574274562 | 96.1149056153933i | 0.00328708353438847i | 0.827080574274562 | 0.827080574274562 | 114.93547040075i | 0.00274882699445236i | 0.827080574274562 | 0.827080574274562 | 137.441349722618i | 0.002298709408015i | 0.827080574274562 | 0.827080574274562 | 164.354176719423i | 0.00192229811230787i | 0.827080574274562 | 0.827080574274562 | 196.536889805254i | 0.00160752377821141i | 0.827080574274562 | 0.827080574274562 | 235.021402104456i | 0.00134429341680653i | 0.827080574274562 | 0.419859029217506 | 122.069533040448i | 0.00713866959811265i | 0.30625978407084 | -0.053995505108171 | 141.316050453532i | 0.006910956444228i | -0.432831036555561 | -0.433112007609172 | 110.673761384186i | 0.00452614018735786i | -1.15230017211467 | -0.612625344492839 | 32.008619215881i | 0.00109467937890981i | -1.57512390447353 | -0.568220630034558 | -74.2138269687664i | -0.00212246965886523i | -1.48266951155801 | -0.350663753479277 | -173.057129978614i | -0.00413887991939319i | -0.809143565619389 | -0.0573876180432311 | -225.545677454931i | -0.00451091354909868i | 0.303498436874714 | 500 | 1 | -28.6938090216156-225.545677454931i | 0.303498436874714-2.25545677454934i | 96.5400702432407-25.7125607950531i | 0.000480515918556121+0.130888912667958i | 0.13089 | 1.3012 | -0.075049
21 | 4 | 0.62832 | 0.58779 | 0.80902 | 0.809016994374947 | 70.2881348468382i | 0.00491536023207006i | 0.809016994374947 | 0.809016994374947 | 84.0514776609099i | 0.00411047506156106i | 0.809016994374947 | 0.809016994374947 | 100.509864323142i | 0.00343738900792623i | 0.809016994374947 | 0.809016994374947 | 120.191019924861i | 0.00287452010165579i | 0.809016994374947 | 0.809016994374947 | 143.72600508279i | 0.00240382039849723i | 0.809016994374947 | 0.809016994374947 | 171.869450396312i | 0.00201019728646285i | 0.809016994374947 | 0.809016994374947 | 205.523753078053i | 0.0016810295532182i | 0.809016994374947 | 0.809016994374947 | 245.768011603503i | 0.00140576269693676i | 0.809016994374947 | 0.365590871775904 | 124.863369424012i | 0.00730205414097676i | 0.241365206446311 | -0.133434745295672 | 137.762076758918i | 0.00673715200143054i | -0.538659917123928 | -0.503950835473649 | 95.4142031478501i | 0.00390208170311553i | -1.24553019758261 | -0.637063398060796 | 4.7608715105923i | 0.000162819515366641i | -1.56848571154697 | -0.524965406517227 | -105.640110132211i | -0.00302124196625997i | -1.29691529669564 | -0.247121788193917 | -193.357504968166i | -0.00462438903658922i | -0.428289527428934 | 0.0718890413278071 | -217.164138017506i | -0.00434328276035013i | 0.790033392200747 | 500 | 1 | 35.9445206639035-217.164138017506i | 0.790033392200747-2.17164138017507i | 93.629819486914-17.5103327757648i | 0.0245202845891166+0.0926494233492228i | 0.095839 | 1.212 | -0.040075
22 | 4.2 | 0.65973 | 0.61291 | 0.79016 | 0.79015501237569 | 73.2922329502454i | 0.00512544155494057i | 0.79015501237569 | 0.79015501237569 | 87.6438177504559i | 0.00428615578439494i | 0.79015501237569 | 0.79015501237569 | 104.805631929507i | 0.00358430219351418i | 0.79015501237569 | 0.79015501237569 | 125.327955423145i | 0.00299737640456392i | 0.79015501237569 | 0.79015501237569 | 149.868820228196i | 0.0025065591084629i | 0.79015501237569 | 0.79015501237569 | 179.215109675709i | 0.00209611263859015i | 0.79015501237569 | 0.79015501237569 | 214.307789219747i | 0.00175287635500912i | 0.79015501237569 | 0.79015501237569 | 256.272077747029i | 0.00146584465900491i | 0.79015501237569 | 0.310203015371511 | 127.164427133107i | 0.00743662081213766i | 0.175131678050602 | -0.210687267660317 | 132.990632547558i | 0.00650380806763854i | -0.641018570398762 | -0.565098584611619 | 78.6782104169106i | 0.0032176426063735i | -1.32161300400818 | -0.643727064075347 | -22.5226758626955i | -0.000770264679600121i | -1.52650344087113 | -0.461434100750358 | -133.162021614507i | -0.00380835165270332i | -1.0681312761792 | -0.131187908515682 | -204.107560839194i | -0.00488149020533301i | -0.0278298584860189 | 0.195531194441902 | -194.896410151466i | -0.00389792820302931i | 1.22899973524603 | 500 | 1 | 97.765597220951-194.896410151466i | 1.22899973524603-1.94896410151466i | 94.1814436944141-9.22714386098587i | 0.0276441383544046+0.0488317530351523i | 0.056114 | 1.1189 | -0.013696
23 | 4.4 | 0.69115 | 0.63742 | 0.77051 | 0.770513242775789 | 76.2240004684092i | 0.00533046468579842i | 0.770513242775789 | 0.770513242775789 | 91.1496639732486i | 0.00445760658894349i | 0.770513242775789 | 0.770513242775789 | 108.997969030495i | 0.00372767810557517i | 0.770513242775789 | 0.770513242775789 | 130.341207360453i | 0.00311727465883837i | 0.770513242775789 | 0.770513242775789 | 155.863732941919i | 0.00260682414720906i | 0.770513242775789 | 0.770513242775789 | 186.383905278759i | 0.00217995938060991i | 0.770513242775789 | 0.770513242775789 | 222.880329447174i | 0.00182299327946497i | 0.770513242775789 | 0.770513242775789 | 266.523234289921i | 0.00152448000936818i | 0.770513242775789 | 0.253914050569249 | 128.963624944209i | 0.00754183853842194i | 0.107820592361068 | -0.285090742629688 | 127.044296676238i | 0.0062130069302054i | -0.738967889185775 | -0.61569815916774 | 60.7302414065358i | 0.00248363824252691i | -1.37919536922554 | -0.632716644955812 | -49.1715582126454i | -0.00168164363608468i | -1.44979742412087 | -0.380324554278257 | -155.815535992502i | -0.00445622818592926i | -0.803656806446725 | -0.00899443067363292 | -204.824795866818i | -0.00489864378723788i | 0.373977394157595 | 0.305320978776619 | -160.217442417964i | -0.00320434884835928i | 1.59375692050608 | 500 | 1 | 152.66048938831-160.217442417964i | 1.59375692050608-1.60217442417964i | 97.9043762667571-2.1066918705768i | 0.0104745692833097+0.010756500693367i | 0.015014 | 1.0305 | -0.00097909
24 | 4.6 | 0.72257 | 0.66131 | 0.75011 | 0.750111069630459 | 79.0805441007458i | 0.00553022729156618i | 0.750111069630459 | 0.750111069630459 | 94.5655564823319i | 0.00462465827396211i | 0.750111069630459 | 0.750111069630459 | 113.082738295534i | 0.00386737524939399i | 0.750111069630459 | 0.750111069630459 | 135.225828262381i | 0.00323409653937768i | 0.750111069630459 | 0.750111069630459 | 161.704826968884i | 0.00270451656524762i | 0.750111069630459 | 0.750111069630459 | 193.3687624697i | 0.00226165476591069i | 0.750111069630459 | 0.750111069630459 | 231.232913698106i | 0.00189131112964664i | 0.750111069630459 | 0.750111069630459 | 276.511364578309i | 0.00158161088201492i | 0.750111069630459 | 0.196946124197211 | 130.253862245531i | 0.00761729207353333i | 0.039697595481416 | -0.356009095105198 | 119.976070953407i | 0.00586734060319099i | -0.831606640263693 | -0.655060559006077 | 41.8537541583788i | 0.00171166097834551i | -1.41721333920399 | -0.604562348027912 | -74.5314900484262i | -0.00254894110505562i | -1.33985125609761 | -0.284924409859071 | -172.81036879531i | -0.00494226991770291i | -0.512151671764335 | 0.113113219977695 | -195.51087205571i | -0.00467588953124558i | 0.758644835032767 | 0.394069601222352 | -115.377778554213i | -0.00230755557108425i | 1.86200448357819 | 500 | 1 | 197.034800611176-115.377778554213i | 1.86200448357819-1.15377778554213i | 104.204356616643+2.60519956292382i | -0.0207483508782272-0.0124931025495886i | 0.024219 | 1.0496 | -0.0025482
25 | 4.8 | 0.75398 | 0.68455 | 0.72897 | 0.728968627421411 | 81.8590447835648i | 0.00572453223066961i | 0.728968627421411 | 0.728968627421411 | 97.8881242042052i | 0.0047871459796061i | 0.728968627421411 | 0.728968627421411 | 117.05590855052i | 0.00400325576075554i | 0.728968627421411 | 0.728968627421411 | 139.976997597826i | 0.00334772675708984i | 0.728968627421411 | 0.728968627421411 | 167.386337854492i | 0.00279953995195653i | 0.728968627421411 | 0.728968627421411 | 200.162788037777i | 0.00234111817101041i | 0.728968627421411 | 0.728968627421411 | 239.357298980305i | 0.0019577624840841i | 0.728968627421411 | 0.728968627421411 | 286.22661153348i | 0.0016371808956713i | 0.728968627421411 | 0.139524062634618 | 131.030047059899i | 0.00766268363684024i | -0.0289684622421069 | -0.422838126293594 | 111.848909472572i | 0.005469887809761i | -0.918079495204676 | -0.682675315538332 | 22.3467346283348i | 0.00091389731759836i | -1.43490962229039 | -0.560209464130251 | -97.9804525422533i | -0.00335088434183502i | -1.19897802300263 | -0.178991306285021 | -183.557764229315i | -0.00524963879560897i | -0.203295011482835 | 0.22888345760755 | -176.650727056126i | -0.0042248253339758i | 1.10834367725692 | 0.456058055474377 | -63.260301528022i | -0.00126520603056043i | 2.01720520878588 | 500 | 1 | 228.029027737188-63.260301528022i | 2.01720520878588-0.632603015280215i | 111.874256897103+3.72381088676647i | -0.0563353855622371-0.0165854437257388i | 0.058726 | 1.1248 | -0.015004
26 | 5 | 0.7854 | 0.70711 | 0.70711 | 0.707106781186548 | 84.5567604721446i | 0.0059131877475925i | 0.707106781186548 | 0.707106781186548 | 101.114088165665i | 0.00494490935012735i | 0.707106781186548 | 0.707106781186548 | 120.913558756098i | 0.00413518554200014i | 0.707106781186548 | 0.707106781186548 | 144.59002653627i | 0.00345805317266869i | 0.707106781186548 | 0.707106781186548 | 172.902658633435i | 0.0028918005307254i | 0.707106781186548 | 0.707106781186548 | 206.759277100007i | 0.00241827117512196i | 0.707106781186548 | 0.707106781186548 | 247.245467506367i | 0.00202228176331331i | 0.707106781186548 | 0.707106781186548 | 295.659387379625i | 0.00169113520944289i | 0.707106781186548 | 0.081874484524814 | 131.289116140456i | 0.00767783408857968i | -0.0979065872501971 | -0.485010851672342 | 102.735159614121i | 0.00502418664479634i | -0.997584654956498 | -0.698218106814812 | 2.5169961157444i | 0.000102935665404459i | -1.43184615462166 | -0.50099340877933 | -118.943981952622i | -0.00406782696281861i | -1.03026597576549 | -0.0666170336673749 | -187.691131251112i | -0.0053678505420051i | 0.112552904310739 | 0.332458995616036 | -149.188431309213i | -0.00356802983285214i | 1.40676363864272 | 0.48738181929513 | -7.1975284806453i | -0.00014395056961295i | 2.04965362294422 | 500 | 1 | 243.690909647565-7.1975284806453i | 2.04965362294422-0.071975284806475i | 118.870433731859+0.662650911876257i | -0.0862257485349264-0.00276653785830295i | 0.08627 | 1.1888 | -0.032443
27 | 5.2 | 0.81681 | 0.72897 | 0.68455 | 0.684547105928689 | 87.1710288467999i | 0.00609600766211634i | 0.684547105928689 | 0.684547105928689 | 104.240264729758i | 0.00509779269212617i | 0.684547105928689 | 0.684547105928689 | 124.651881877254i | 0.00426303439436179i | 0.684547105928689 | 0.684547105928689 | 149.060362575088i | 0.00356496690726195i | 0.684547105928689 | 0.684547105928689 | 178.248345363097i | 0.00298120725150177i | 0.684547105928689 | 0.684547105928689 | 213.151719718089i | 0.00249303763754508i | 0.684547105928689 | 0.684547105928689 | 254.889634606308i | 0.00208480529459516i | 0.684547105928689 | 0.684547105928689 | 304.800383105817i | 0.001743420576936i | 0.684547105928689 | 0.024224906415008 | 131.030047059899i | 0.00766268363684024i | -0.166844712258297 | -0.542002507733406 | 92.7159196774849i | 0.0045342031603716i | -1.0693810004781 | -0.701555433501586 | -17.3226758306093i | -0.000708432226834011i | -1.40791163608651 | -0.428605254850431 | -136.909282808932i | -0.00468223160960066i | -0.837504963651289 | 0.0479195081782801 | -185.078800473206i | -0.00529313949365345i | 0.424714120636375 | 0.418656423784829 | -114.48097130261i | -0.00273795707426528i | 1.63990321358623 | 0.48617852431695 | 49.23902077022i | 0.000984780415404431i | 1.95712136402695 | 500 | 1 | 243.089262158475+49.23902077022i | 1.95712136402695+0.492390207702215i | 122.766504376857-5.72780207953488i | -0.102792113407072+0.0230691288754449i | 0.10535 | 1.2355 | -0.048469
28 | 5.4 | 0.84823 | 0.75011 | 0.66131 | 0.661311865323652 | 89.6992699402692i | 0.00627281155305759i | 0.661311865323652 | 0.661311865323652 | 107.263568737642i | 0.00524564512820183i | 0.661311865323652 | 0.661311865323652 | 128.267188640401i | 0.00438667614645858i | 0.661311865323652 | 0.661311865323652 | 153.38359403232i | 0.0036683624499214i | 0.661311865323652 | 0.661311865323652 | 183.41812249607i | 0.00306767188064641i | 0.661311865323652 | 0.661311865323652 | 219.333807322929i | 0.00256534377280803i | 0.661311865323652 | 0.661311865323652 | 262.282256410091i | 0.00214527137475284i | 0.661311865323652 | 0.661311865323652 | 313.64057765288i | 0.00179398539880538i | 0.661311865323652 | -0.0331971551475859 | 130.253862245531i | 0.00761729207353335i | -0.23551076998182 | -0.593335183090662 | 81.880318845562i | 0.00400429615295007i | -1.13279470592542 | -0.692746283732487 | -36.8594564592163i | -0.00150741300447084i | -1.36332391551357 | -0.34504861897531 | -151.437818634203i | -0.00517910054563348i | -0.625095418502423 | 0.160305319158973 | -175.828453632903i | -0.00502858528179764i | 0.722568823966944 | 0.483211558080048 | -74.2322018253928i | -0.00177535689829955i | 1.79675203106276 | 0.452725023015794 | 102.464116348542i | 0.00204928232697081i | 1.74503740030887 | 500 | 1 | 226.362511507897+102.464116348542i | 1.74503740030887+1.02464116348541i | 122.098779091509-12.975835770581i | -0.102563026420287+0.0524316019712096i | 0.11519 | 1.2604 | -0.058009
29 | 5.6 | 0.87965 | 0.77051 | 0.63742 | 0.63742398974869 | 92.1389886838315i | 0.00644342493632169i | 0.63742398974869 | 0.63742398974869 | 110.181016553269i | 0.00538832074585036i | 0.63742398974869 | 0.63742398974869 | 131.755911174246i | 0.00450598877880865i | 0.63742398974869 | 0.63742398974869 | 157.555454400468i | 0.00376813776172955i | 0.63742398974869 | 0.63742398974869 | 188.406888086477i | 0.00315110908800937i | 0.63742398974869 | 0.63742398974869 | 225.299438940432i | 0.00263511822348492i | 0.63742398974869 | 0.63742398974869 | 269.416037292518i | 0.00220362033106538i | 0.63742398974869 | 0.63742398974869 | 322.171246816085i | 0.00184277977367663i | 0.63742398974869 | -0.0901650815196231 | 128.963624944209i | 0.00754183853842194i | -0.303633766861469 | -0.638582032871347 | 70.3247258726733i | 0.00343917846485616i | -1.18722525565409 | -0.672040762318782 | -55.7854150172777i | -0.00228141345898281i | -1.29862718498416 | -0.252588975751671 | -162.176070505846i | -0.00554634359383079i | -0.397942111203156 | 0.266346846112965 | -160.283072422991i | -0.00458399697122021i | 0.995930251648807 | 0.522978906423235 | -30.4101636879258i | -0.000727297487534731i | 1.86983213346445 | 0.38939853564501 | 149.104598474018i | 0.00298209196948033i | 1.42619019703848 | 500 | 1 | 194.699267822505+149.104598474018i | 1.42619019703848+1.49104598474017i | 117.447078043207-18.2404813297625i | -0.0866628003417318+0.0766150103651147i | 0.11567 | 1.2616 | -0.058502
30 | 5.8 | 0.91106 | 0.79016 | 0.61291 | 0.612907053652976 | 94.4877773696379i | 0.00660767943709776i | 0.612907053652976 | 0.612907053652976 | 112.989729007874i | 0.00552567874146259i | 0.612907053652976 | 0.612907053652976 | 135.114606530846i | 0.00462085454424865i | 0.612907053652976 | 0.612907053652976 | 161.571826557023i | 0.00386419437649965i | 0.612907053652976 | 0.612907053652976 | 193.209718824983i | 0.00323143653114047i | 0.612907053652976 | 0.612907053652976 | 231.042727212433i | 0.00270229213061692i | 0.612907053652976 | 0.612907053652976 | 276.283937073129i | 0.00225979458015748i | 0.612907053652976 | 0.612907053652976 | 330.383971854888i | 0.00188975554739276i | 0.612907053652976 | -0.146454046321886 | 127.164427133107i | 0.00743662081213766i | -0.370944852551005 | -0.677371039011498 | 58.1518935199893i | 0.00284387514352574i | -1.23215081159585 | -0.639875707673142 | -73.8023703082378i | -0.00301823910199287i | -1.21468402503091 | -0.153696659195263 | -168.864198900693i | -0.00577507436750029i | -0.161335278658421 | 0.362118629288599 | -139.008553919607i | -0.00397555886912096i | 1.23540540142907 | 0.536075838893187 | 14.8482373719518i | 0.0003551143573498i | 1.8555717410836 | 0.300505124007921 | 186.211454288555i | 0.00372422908577111i | 1.01996891682535 | 500 | 1 | 150.25256200396+186.211454288555i | 1.01996891682535+1.86211454288556i | 110.918675537425-19.933768737357i | -0.0601618648633527+0.0888234102012393i | 0.10728 | 1.2403 | -0.050273
31 | 6 | 0.94248 | 0.80902 | 0.58779 | 0.587785252292473 | 96.743318026828i | 0.00676541295602422i | 0.587785252292473 | 0.587785252292473 | 115.686934241363i | 0.00565758355928027i | 0.587785252292473 | 0.587785252292473 | 138.339960083384i | 0.00473116008413601i | 0.587785252292473 | 0.587785252292473 | 165.42874682757i | 0.00395643749794999i | 0.587785252292473 | 0.587785252292473 | 197.8218748975i | 0.0033085749365514i | 0.587785252292473 | 0.587785252292473 | 236.5580042068i | 0.00276679920166767i | 0.587785252292473 | 0.587785252292473 | 282.879177964014i | 0.00231373868482726i | 0.587785252292473 | 0.587785252292473 | 338.270647801211i | 0.00193486636053656i | 0.587785252292473 | -0.201841902726279 | 124.863369424012i | 0.00730205414097676i | -0.437178380946713 | -0.709388283106773 | 45.4700463326735i | 0.00222367882992502i | -1.26713288333101 | -0.596867367303352 | -90.6265920331141i | -0.00370628643243139i | -1.1126624236983 | -0.050984965089715 | -171.342395927675i | -0.00585982751364559i | 0.0791779675408839 | 0.444101793696136 | -112.773435004921i | -0.00322525065611677i | 1.43272874325112 | 0.521964744042961 | 59.3405883868507i | 0.001419205147512i | 1.75449308014875 | 0.191987070480904 | 211.444874812955i | 0.0042288974962591i | 0.551189713148932 | 500 | 1 | 95.993535240452+211.444874812955i | 0.551189713148932+2.11444874812955i | 104.718541927048-18.1010545600432i | -0.0306274381506913+0.0857111694225332i | 0.091019 | 1.2003 | -0.036129
32 | 6.2 | 0.97389 | 0.82708 | 0.56208 | 0.562083377852131 | 98.9033847090879i | 0.00691646982916129i | 0.562083377852131 | 0.562083377852131 | 118.269970437809i | 0.00578390502517329i | 0.562083377852131 | 0.562083377852131 | 141.428788797305i | 0.00483679654022021i | 0.562083377852131 | 0.562083377852131 | 169.122408897452i | 0.00404477609325635i | 0.562083377852131 | 0.562083377852131 | 202.238804662817i | 0.00338244817794904i | 0.562083377852131 | 0.562083377852131 | 241.83982701101i | 0.0028285757759461i | 0.562083377852131 | 0.562083377852131 | 289.195251258664i | 0.00236539940875618i | 0.562083377852131 | 0.562083377852131 | 345.823491458065i | 0.00197806769418176i | 0.562083377852131 | -0.25611006016788 | 122.069533040448i | 0.00713866959811265i | -0.502072958571243 | -0.734380702797411 | 32.3919198558591i | 0.00158410277212196i | -1.29182025936716 | -0.543801249105446 | -105.993273777205i | -0.00433472586485328i | -0.994017971725307 | 0.0528551127851641 | -169.554771947529i | -0.0057986916334906i | 0.317928798255839 | 0.509307500957886 | -82.5214476146033i | -0.00236006248325317i | 1.58105707437367 | 0.481469463901123 | 100.905376686974i | 0.00241327957640423i | 1.57120476377151 | 0.071028316808453 | 223.220686008385i | 0.00446441372016776i | 0.0485793119414992 | 500 | 1 | 35.5141584042265+223.220686008385i | 0.0485793119414992+2.23220686008388i | 100.298741491482-13.7270945188389i | -0.00615933690285114+0.0681109857077173i | 0.068389 | 1.1468 | -0.02036
33 | 6.4 | 1.0053 | 0.84433 | 0.53583 | 0.535826794978997 | 100.96584569139i | 0.0070607009816125i | 0.535826794978997 | 0.535826794978997 | 120.736288452339i | 0.00590451847510577i | 0.535826794978997 | 0.535826794978997 | 144.378044371588i | 0.00493765966207273i | 0.535826794978997 | 0.535826794978997 | 172.649167568148i | 0.00412912298289039i | 0.535826794978997 | 0.535826794978997 | 206.45614914452i | 0.00345298335136297i | 0.535826794978997 | 0.535826794978997 | 246.882983103636i | 0.00288756088743176i | 0.535826794978997 | 0.535826794978997 | 295.225923755288i | 0.00241472576904678i | 0.535826794978997 | 0.535826794978997 | 353.035049080625i | 0.00201931691382781i | 0.535826794978997 | -0.309044347022027 | 118.793943978238i | 0.00694711198769268i | -0.565372476174216 | -0.752158307251064 | 19.0337598176391i | 0.00093083188107394i | -1.30595216469126 | -0.481619310204994 | -119.660707106878i | -0.00489367243428202i | -0.86047151221571 | 0.155121898065233 | -163.550681312562i | -0.00559335462214137i | 0.549265073395285 | 0.555381019942323 | -49.3378804452985i | -0.00141103293759441i | 1.67521501854207 | 0.416725483209273 | 137.526316298565i | 0.00328911561740671i | 1.31419859673653 | -0.0544165365440269 | 220.808986705461i | 0.00441617973410925i | -0.4569902713678 | 500 | 1 | -27.2082682720135+220.808986705461i | -0.4569902713678+2.20808986705463i | 98.3380675974416-8.03014052538456i | 0.00672905250451963+0.0407595771226663i | 0.041311 | 1.0862 | -0.0074181
34 | 6.6 | 1.0367 | 0.86074 | 0.50904 | 0.509041415750371 | 102.92866557375i | 0.00719796407464362i | 0.509041415750371 | 0.509041415750371 | 123.083454326836i | 0.00601930487816448i | 0.509041415750371 | 0.509041415750371 | 147.184816247049i | 0.00503364990996966i | 0.509041415750371 | 0.509041415750371 | 176.005542354642i | 0.00420939492665538i | 0.509041415750371 | 0.509041415750371 | 210.469746332769i | 0.00352011084709283i | 0.509041415750371 | 0.509041415750371 | 251.682495498483i | 0.00294369632494098i | 0.509041415750371 | 0.509041415750371 | 300.965243908224i | 0.00246166908653672i | 0.509041415750371 | 0.509041415750371 | 359.898203732181i | 0.00205857331147499i | 0.509041415750371 | -0.360435855841892 | 115.049529490937i | 0.00672813730009086i | -0.626827119478463 | -0.76259583210906 | 5.5142901625439i | 0.00026967226307182i | -1.30936061652883 | -0.411404687056446 | -131.414090956545i | -0.00537434158579614i | -0.713982594885573 | 0.253170142691426 | -153.48345503495i | -0.00524906032645195i | 0.767689599346494 | 0.580682770386994 | -14.4109419469643i | -0.00041214404764452i | 1.71188240249168 | 0.33106654983836 | 167.429565331846i | 0.00400428960049393i | 0.995460075587167 | -0.176139449506687 | 204.378839577628i | 0.00408757679155254i | -0.934406228241357 | 500 | 1 | -88.0697247533435+204.378839577628i | -0.934406228241357+2.04378839577627i | 99.0062543037924-2.17357917881734i | 0.0048736649361606+0.0109753961406302i | 0.012009 | 1.0243 | -0.00062635
35 | 6.8 | 1.0681 | 0.87631 | 0.48175 | 0.481753674101715 | 104.789907289916i | 0.0073281236461538i | 0.481753674101715 | 0.481753674101715 | 125.309151691957i | 0.00612815095402793i | 0.481753674101715 | 0.481753674101715 | 149.846334478712i | 0.00512467255312537i | 0.481753674101715 | 0.481753674101715 | 179.188220920238i | 0.00428551270583417i | 0.481753674101715 | 0.481753674101715 | 214.275635291709i | 0.00358376441840475i | 0.481753674101715 | 0.481753674101715 | 256.233627656268i | 0.00299692668957424i | 0.481753674101715 | 0.481753674101715 | 306.407547701396i | 0.00250618303383915i | 0.481753674101715 | 0.481753674101715 | 366.40618230769i | 0.00209579814579832i | 0.481753674101715 | -0.410081767820696 | 110.851067071864i | 0.00648260972835914i | -0.686194355082803 | -0.765633819237588 | -8.0463409045154i | -0.000393500323197871i | -1.30197195735965 | -0.334364209252462 | -141.068916239376i | -0.00576918759236535i | -0.556719151190048 | 0.344476576266108 | -139.606572056248i | -0.00477447760428343i | 0.967994839942536 | 0.584343518093516 | 21.0105037624327i | 0.000600887443414031i | 1.68971678736297 | 0.228853468717251 | 189.169151776521i | 0.00452421927806856i | 0.629910822522403 | -0.286209358150016 | 174.986259675604i | 0.00349972519351209i | -1.35424006049335 | 500 | 1 | -143.104679075008+174.986259675604i | -1.35424006049335+1.74986259675605i | 102.124490694718+2.74513131925076i | -0.0106932846628425-0.0134361592664144i | 0.017172 | 1.0349 | -0.0012808
36 | 7 | 1.0996 | 0.89101 | 0.45399 | 0.453990499739547 | 106.547734019026i | 0.00745105124436032i | 0.453990499739547 | 0.453990499739547 | 127.411184053116i | 0.00623094928476038i | 0.453990499739547 | 0.453990499739547 | 152.359972469412i | 0.00521063776318036i | 0.453990499739547 | 0.453990499739547 | 182.194062345441i | 0.00435740120136852i | 0.453990499739547 | 0.453990499739547 | 217.870060068426i | 0.00364388124690882i | 0.453990499739547 | 0.453990499739547 | 260.531888159018i | 0.00304719944938823i | 0.453990499739547 | 0.453990499739547 | 311.547464238019i | 0.00254822368106232i | 0.453990499739547 | 0.453990499739547 | 372.552562218016i | 0.00213095468038052i | 0.453990499739547 | -0.457786153224925 | 106.215126134095i | 0.00621149825765226i | -0.743239887630628 | -0.76127911173171 | -21.5276275087108i | -0.0010527926274672i | -1.28380755154149 | -0.251808974407288 | -148.473872316015i | -0.00607202241847881i | -0.391023866288145 | 0.426702276858194 | -122.267363870898i | -0.00418148502565608i | 1.14539076858457 | 0.566291823776405 | 55.661328246031i | 0.00159187964291422i | 1.60940671646961 | 0.115253593318751 | 201.696495942845i | 0.00482382654198044i | 0.234709293372173 | -0.377482055618198 | 134.506314484542i | 0.00269012628969082i | -1.69057314851854 | 500 | 1 | -188.741027809099+134.506314484542i | -1.69057314851854+1.34506314484541i | 107.129869158742+5.67270587575407i | -0.035145913201024-0.0264246458980534i | 0.043972 | 1.092 | -0.0084052
37 | 7.2 | 1.131 | 0.90483 | 0.42578 | 0.425779291565073 | 108.200410998323i | 0.00756662555456497i | 0.425779291565073 | 0.425779291565073 | 129.387476958153i | 0.00632759842082039i | 0.425779291565073 | 0.425779291565073 | 154.723249561927i | 0.00529146070285101i | 0.425779291565073 | 0.425779291565073 | 185.020100227665i | 0.00442498946799255i | 0.425779291565073 | 0.425779291565073 | 221.249473399627i | 0.00370040200455331i | 0.425779291565073 | 0.425779291565073 | 264.573035142551i | 0.00309446499123853i | 0.425779291565073 | 0.425779291565073 | 316.37992104102i | 0.00258774953916306i | 0.425779291565073 | 0.425779291565073 | 378.331277728248i | 0.00216400821996646i | 0.425779291565073 | -0.503360744639451 | 101.16000261855i | 0.00591587284108603i | -0.797738584466592 | -0.749604759810616 | -34.80977586288i | -0.00170234622358629i | -1.25498363931629 | -0.165133292009546 | -153.513229497731i | -0.00627811315555459i | -0.219377775963724 | 0.497750326073223 | -101.898407999269i | -0.00348487653366801i | 1.29562271557476 | 0.527252837428419 | 88.3050825428495i | 0.00252547087350258i | 1.47365368358264 | -0.00401809706006798 | 204.410686560947i | 0.00488873983996507i | -0.171557054142065 | -0.444057228486553 | 85.5136655174786i | 0.00171027331034962i | -1.92260863111058 | 500 | 1 | -222.028614243277+85.5136655174786i | -1.92260863111058+0.85513665517481i | 112.925889186883+5.74916884568924i | -0.061390334581164-0.025343209636441i | 0.066416 | 1.1423 | -0.019199
38 | 7.4 | 1.1624 | 0.91775 | 0.39715 | 0.397147890634781 | 109.746307235159i | 0.00767473251887703i | 0.397147890634781 | 0.397147890634781 | 131.236080044572i | 0.00641800298117928i | 0.397147890634781 | 0.397147890634781 | 156.933833487088i | 0.00536706160965374i | 0.397147890634781 | 0.397147890634781 | 187.663545608713i | 0.00448821080424711i | 0.397147890634781 | 0.397147890634781 | 224.410540212356i | 0.00375327091217425i | 0.397147890634781 | 0.397147890634781 | 268.353080482687i | 0.00313867666974177i | 0.397147890634781 | 0.397147890634781 | 320.900149058964i | 0.00262472160089144i | 0.397147890634781 | 0.397147890634781 | 383.736625943852i | 0.00219492614470318i | 0.397147890634781 | -0.546625679973012 | 95.705646788279i | 0.00559690017712126i | -0.849475364132374 | -0.730749338472538 | -47.7747676968486i | -0.00233638951574436i | -1.21571034945159 | -0.0757923298097379 | -156.108660025348i | -0.00638425649312275i | -0.0443616604599611 | 0.555817328901405 | -79.0068227154454i | -0.00270199532933523i | 1.41507630859919 | 0.468718550958844 | 117.777899409156i | 0.00336837525015406i | 1.28708334112436 | -0.122983612872135 | 197.187097183137i | 0.00471597857306172i | -0.569749685862254 | -0.481653797440207 | 31.1191230567404i | 0.000622382461134801i | -2.03596859158023 | 500 | 1 | -240.826898720104+31.1191230567404i | -2.03596859158023+0.3111912305674i | 117.868705019257+2.73117391230091i | -0.0821601693098234-0.0115059214265313i | 0.082962 | 1.1809 | -0.029994
39 | 7.6 | 1.1938 | 0.92978 | 0.36812 | 0.368124552684678 | 111.183897116586i | 0.00777526544877466i | 0.368124552684678 | 0.368124552684678 | 132.955168964311i | 0.00650207374745062i | 0.368124552684678 | 0.368124552684678 | 158.98954266545i | 0.00543736587462094i | 0.368124552684678 | 0.368124552684678 | 190.121789727138i | 0.00454700281830614i | 0.368124552684678 | 0.368124552684678 | 227.350140915307i | 0.00380243579454277i | 0.368124552684678 | 0.368124552684678 | 271.868293731047i | 0.00317979085330899i | 0.368124552684678 | 0.368124552684678 | 325.103687372531i | 0.00265910337928621i | 0.368124552684678 | 0.368124552684678 | 388.763272438733i | 0.00222367794233172i | 0.368124552684678 | -0.587410212291711 | 89.8735844938853i | 0.00525583910513786i | -0.898246045194906 | -0.704915682999212 | -60.3074079192939i | -0.00294928897359449i | -1.16628987923721 | 0.014721183289268 | -156.220468822401i | -0.00638882905199585i | 0.131384157987434 | 0.599437531503901 | -54.161727110182i | -0.00185230501177757i | 1.50086691964404 | 0.392890637611655 | 143.029797323251i | 0.00409056394922196i | 1.05608896645463 | -0.23569832717609 | 180.382975181896i | 0.00431408676356179i | -0.941085144953865 | -0.487879984344377 | -25.227450930545i | -0.00050454901861089i | -2.02359503581124 | 500 | 1 | -243.939992172189-25.227450930545i | -2.02359503581124-0.252274509305445i | 120.233369208585-2.52242331017825i | -0.091991517748756+0.0103997944076353i | 0.092578 | 1.204 | -0.037382
40 | 7.8 | 1.2252 | 0.94088 | 0.33874 | 0.338737920245291 | 112.511761914953i | 0.00786812513039351i | 0.338737920245291 | 0.338737920245291 | 134.543047184154i | 0.00657972775193812i | 0.338737920245291 | 0.338737920245291 | 160.88834836024i | 0.00550230411593103i | 0.338737920245291 | 0.338737920245291 | 192.392406592785i | 0.00460130748954981i | 0.338737920245291 | 0.338737920245291 | 230.065374477491i | 0.0038478481318557i | 0.338737920245291 | 0.338737920245291 | 275.115205796552i | 0.0032177669672048i | 0.338737920245291 | 0.338737920245291 | 328.986387596906i | 0.00269086094368307i | 0.338737920245291 | 0.338737920245291 | 393.406256519676i | 0.00225023523829906i | 0.338737920245291 | -0.625553383679166 | 83.6868322208289i | 0.00489403563737095i | -0.943858152057255 | -0.672369053567782 | -72.2963472129008i | -0.00353559914151032i | -1.10711385794721 | 0.104900829054969 | -153.848214630648i | -0.00629181278637312i | 0.305200981866776 | 0.627518453921961 | -27.9801757379062i | -0.000956908549912161i | 1.55091141069357 | 0.302597981223086 | 163.161922054318i | 0.00466633029432859i | 0.788612598380594 | -0.336544632722294 | 154.819746876603i | 0.00370270985975722i | -1.26802615541049 | -0.462381278964338 | -79.9554450411841i | -0.00159910890082368i | -1.88619776760596 | 500 | 1 | -231.190639482169-79.9554450411841i | -1.88619776760596-0.79955445041184i | 119.131881092494-8.10995587788713i | -0.0885560172295835+0.0337320633062689i | 0.094763 | 1.2094 | -0.039176
41 | 8 | 1.2566 | 0.95106 | 0.30902 | 0.309016994374947 | 113.72859118802i | 0.00795321992243893i | 0.309016994374947 | 0.309016994374947 | 135.998147660005i | 0.0066508883595146i | 0.309016994374947 | 0.309016994374947 | 162.628376679485i | 0.00556181224737993i | 0.309016994374947 | 0.309016994374947 | 194.473155380942i | 0.00465107122582388i | 0.309016994374947 | 0.309016994374947 | 232.553561291194i | 0.00388946310761883i | 0.309016994374947 | 0.309016994374947 | 278.090612368996i | 0.00325256753358969i | 0.309016994374947 | 0.309016994374947 | 332.54441797573i | 0.00271996295320009i | 0.309016994374947 | 0.309016994374947 | 397.660996121946i | 0.0022745718237604i | 0.309016994374947 | -0.660904660463871 | 77.169806253874i | 0.00451291764681556i | -0.986131674571814 | -0.633434745295674 | -83.6350704860769i | -0.0040901109780822i | -1.03865991712393 | 0.193250568683615 | -149.030711751517i | -0.00609479505505867i | 0.474453221998508 | 0.639367165155562 | -1.1119146460897i | -3.80269459914395e-05i | 1.56398040402734 | 0.201191897156396 | 177.458405964803i | 0.00507520091275428i | 0.493871460411126 | -0.420508574606343 | 121.742905579119i | 0.00291163540786941i | -1.53511505933796 | -0.406857278606732 | -129.599231887246i | -0.00259198463774493i | -1.63222047829362 | 500 | 1 | -203.428639303366-129.599231887246i | -1.63222047829362-1.29599231887247i | 115.108184487321-11.9959841872262i | -0.0731178711717867+0.0516896341594161i | 0.089544 | 1.1967 | -0.034962
42 | 8.2 | 1.2881 | 0.96029 | 0.27899 | 0.278991106039229 | 114.833184072204i | 0.00803046584662478i | 0.278991106039229 | 0.278991106039229 | 137.319034383371i | 0.00671548534325173i | 0.278991106039229 | 0.278991106039229 | 164.207910425309i | 0.00561583154162638i | 0.278991106039229 | 0.278991106039229 | 196.361982643766i | 0.00469624491632869i | 0.278991106039229 | 0.278991106039229 | 234.812245816434i | 0.00392723965287532i | 0.278991106039229 | 0.278991106039229 | 280.791577081319i | 0.00328415820850617i | 0.278991106039229 | 0.278991106039229 | 335.774267162587i | 0.00274638068766742i | 0.278991106039229 | 0.278991106039229 | 401.523292331239i | 0.00229666368144407i | 0.278991106039229 | -0.693324527306822 | 70.3482263171662i | 0.00411398923206413i | -1.02489977845816 | -0.588495164966869 | -94.2228424075438i | -0.00460789809678417i | -0.961487498080876 | 0.278308627685622 | -141.845412386606i | -0.00580094336151377i | 0.636569545572501 | 0.634706559961403 | 25.7766654086209i | 0.0008815495566855i | 1.53972978016114 | 0.0924228378843466 | 185.411716347775i | 0.00530266068224569i | 0.182039224071636 | -0.483426007280161 | 82.7614304762006i | 0.00197934417807876i | -1.72970968012664 | -0.324946728058269 | -171.017099015732i | -0.0034203419803146i | -1.27732640782415 | 500 | 1 | -162.473364029135-171.017099015732i | -1.27732640782415-1.7101709901573i | 109.739427581707-13.0398043984264i | -0.0501074545812854+0.0590561971804662i | 0.077449 | 1.1679 | -0.026129
43 | 8.4 | 1.3195 | 0.96858 | 0.24869 | 0.248689887164855 | 115.824450467686i | 0.00809978667054989i | 0.248689887164855 | 0.248689887164855 | 138.504403798528i | 0.00677345495372544i | 0.248689887164855 | 0.248689887164855 | 165.625390788604i | 0.00566430868814882i | 0.248689887164855 | 0.248689887164855 | 198.05702433679i | 0.00473678398008561i | 0.248689887164855 | 0.248689887164855 | 236.83919900428i | 0.0039611404867358i | 0.248689887164855 | 0.248689887164855 | 283.215434407441i | 0.00331250781577208i | 0.248689887164855 | 0.248689887164855 | 338.672747686272i | 0.00277008807597057i | 0.248689887164855 | 0.248689887164855 | 404.989333527495i | 0.00231648900935372i | 0.248689887164855 | -0.722685037804807 | 63.2490140702316i | 0.00369882478131666i | -1.06000946372171 | -0.537986400422266 | -103.965601631084i | -0.00508436049737064i | -0.876232933790776 | 0.358670819068841 | -132.407179339955i | -0.00541495516200011i | 0.789083041330192 | 0.61368124434154 | 52.0189830046033i | 0.00177902419416908i | 1.47871061572431 | -0.019696968360778 | 186.740595217733i | 0.00534066579796337i | -0.136106733798992 | -0.522186332951421 | 39.7696711579617i | 0.00095114193432483i | -1.8425863285412 | -0.221988466363748 | -201.589579926306i | -0.00403179159852611i | -0.84343492420868 | 500 | 1 | -110.994233181874-201.589579926306i | -0.84343492420868-2.01589579926306i | 104.707253970502-11.2508188039558i | -0.025937363812125+0.0535349969817507i | 0.059487 | 1.1265 | -0.015396
44 | 8.6 | 1.3509 | 0.97592 | 0.21814 | 0.218143241396543 | 116.701412114213i | 0.00816111398293028i | 0.218143241396543 | 0.218143241396543 | 139.553086088976i | 0.00682473998192895i | 0.218143241396543 | 0.218143241396543 | 166.879418887387i | 0.00570719584585632i | 0.218143241396543 | 0.218143241396543 | 199.556607658508i | 0.00477264840993304i | 0.218143241396543 | 0.218143241396543 | 238.632420496652i | 0.00399113215317016i | 0.218143241396543 | 0.218143241396543 | 285.359792292816i | 0.00333758837774773i | 0.218143241396543 | 0.218143241396543 | 341.236999096448i | 0.00279106172177953i | 0.218143241396543 | 0.218143241396543 | 408.055699146514i | 0.00233402824228425i | 0.218143241396543 | -0.748870319436447 | 55.9001868604882i | 0.00326906275898963i | -1.09132216847483 | -0.482394313100301 | -112.776795773147i | -0.00551526539983574i | -0.783603848765592 | 0.433012935933094 | -120.866468460322i | -0.00494298353431088i | 0.929669769987037 | 0.576852893923197 | 76.9647218019883i | 0.00263215646048125i | 1.38235730232105 | -0.131040000893522 | 181.399955880502i | 0.00518792680827367i | -0.449559718148628 | -0.534883963738084 | -5.1445223015387i | -0.00012303775089379i | -1.86838098970558 | -0.104673861276005 | -219.384692555696i | -0.00438769385111393i | -0.357368429795676 | 500 | 1 | -52.3369306380025-219.384692555696i | -0.357368429795676-2.19384692555697i | 101.200715575706-7.3710656974885i | -0.00730010362330279+0.0363679429923766i | 0.037093 | 1.077 | -0.0059797
45 | 8.8 | 1.3823 | 0.98229 | 0.18738 | 0.187381314585725 | 117.463203556515i | 0.00821438726111274i | 0.187381314585725 | 0.187381314585725 | 140.464046331903i | 0.00686928981573114i | 0.187381314585725 | 0.187381314585725 | 167.968757147324i | 0.00574445069030207i | 0.187381314585725 | 0.187381314585725 | 200.859252701229i | 0.00480380281200869i | 0.187381314585725 | 0.187381314585725 | 240.190140600435i | 0.00401718505402457i | 0.187381314585725 | 0.187381314585725 | 287.222534515104i | 0.00335937514294648i | 0.187381314585725 | 0.187381314585725 | 343.464490786557i | 0.00280928092663805i | 0.187381314585725 | 0.187381314585725 | 410.719363055637i | 0.00234926407113029i | 0.187381314585725 | -0.771777030858048 | 48.3307471515726i | 0.00282639923944557i | -1.11871431577726 | -0.422250188446915 | -120.578149731906i | -0.00589678481848609i | -0.684372926588027 | 0.500111859353682 | -107.406949511479i | -0.00439253988032325i | 1.05618509333013 | 0.525185209921489 | 99.9958824190025i | 0.00341981107406415i | 1.25295412268191 | -0.237513786759327 | 169.582386984329i | 0.00484995162968288i | -0.747466613631785 | -0.520910210844024 | -49.8009812203705i | -0.00119105338892736i | -1.80584744349972 | 0.0193868157989706 | -223.279683335767i | -0.00446559366671537i | 0.150806621361255 | 500 | 1 | 9.6934078994853-223.279683335767i | 0.150806621361255-2.23279683335769i | 99.8377768690785-2.40182619136677i | 0.00066722424618927+0.0120268989461956i | 0.012045 | 1.0244 | -0.00063017
46 | 9 | 1.4137 | 0.98769 | 0.15643 | 0.156434465040231 | 118.109072998411i | 0.00825955393080348i | 0.156434465040231 | 0.156434465040231 | 141.236385519529i | 0.00690706048982462i | 0.156434465040231 | 0.156434465040231 | 168.892330523071i | 0.00577603645545243i | 0.156434465040231 | 0.156434465040231 | 201.963673911564i | 0.00483021644067903i | 0.156434465040231 | 0.156434465040231 | 241.510822033952i | 0.00403927347823128i | 0.156434465040231 | 0.156434465040231 | 288.801822772621i | 0.00337784661046141i | 0.156434465040231 | 0.156434465040231 | 345.353024491231i | 0.00282472771039058i | 0.156434465040231 | 0.156434465040231 | 412.977696540174i | 0.00236218145996821i | 0.156434465040231 | -0.791314769744714 | 40.5705680638674i | 0.00237258121336241i | -1.14207780133788 | -0.35812598283876 | -127.300360528063i | -0.00622552954261371i | -0.579371100366648 | 0.55886504778463 | -92.2426030159418i | -0.00377237519783621i | 1.16669721032561 | 0.460018854705182 | 120.542034839793i | 0.00412247960279012i | 1.09358108901113 | -0.335209700357491 | 151.711212483654i | 0.00433884706608267i | -1.01950585099117 | -0.480981216031251 | -92.0328214917738i | -0.00220108120852608i | -1.65791980948174 | 0.142156185412183 | -213.031619871887i | -0.00426063239743767i | 0.649641648919085 | 500 | 1 | 71.0780927060915-213.031619871887i | 0.649641648919085-2.13031619871884i | 100.800733233355+2.625778351348i | -0.0041579855833081-0.0130221656102189i | 0.01367 | 1.0277 | -0.00081162
47 | 9.2 | 1.4451 | 0.99211 | 0.12533 | 0.125333233564304 | 118.638383044738i | 0.00829656941795254i | 0.125333233564304 | 0.125333233564304 | 141.869341446323i | 0.00693801472911415i | 0.125333233564304 | 0.125333233564304 | 169.649227559209i | 0.00580192196997059i | 0.125333233564304 | 0.125333233564304 | 202.868781359119i | 0.00485186322888152i | 0.125333233564304 | 0.125333233564304 | 242.593161444076i | 0.00405737562718238i | 0.125333233564304 | 0.125333233564304 | 290.096098498529i | 0.00339298455118419i | 0.125333233564304 | 0.125333233564304 | 346.900736455708i | 0.00283738682892647i | 0.125333233564304 | 0.125333233564304 | 414.828470897627i | 0.00237276766089477i | 0.125333233564304 | -0.807406429566995 | 32.6502754789435i | 0.00190939969315935i | -1.16132042015295 | -0.290629209245115 | -132.883712499839i | -0.00649857922215053i | -0.4694802265083 | 0.608308099832305 | -75.614338882555i | -0.00309234179516851i | 1.25951737248058 | 0.383036996802928 | 138.094395474379i | 0.00472276189264099i | 0.908040357378985 | -0.420544885065617 | 128.425355475035i | 0.00367288592379763i | -1.25624716499549 | -0.417100662429266 | -129.791365268613i | -0.00310412449049205i | -1.43157635122808 | 0.255688179428673 | -189.292401503761i | -0.00378584803007523i | 1.10825512267309 | 500 | 1 | 127.844089714337-189.292401503761i | 1.10825512267309-1.89292401503762i | 103.920056931817+6.69554307013203i | -0.0202797172547364-0.0321682891251652i | 0.038027 | 1.0791 | -0.0062847
48 | 9.4 | 1.4765 | 0.99556 | 0.094108 | 0.0941083133185143 | 119.050611330387i | 0.00832539719274305i | 0.0941083133185143 | 0.0941083133185143 | 142.362289461203i | 0.00696212198550272i | 0.0941083133185143 | 0.0941083133185143 | 170.238701289746i | 0.00582208168797891i | 0.0941083133185143 | 0.0941083133185143 | 203.573681812117i | 0.00486872181384966i | 0.0941083133185143 | 0.0941083133185143 | 243.436090692483i | 0.00407147363624235i | 0.0941083133185143 | 0.0941083133185143 | 291.104084398946i | 0.00340477402579493i | 0.0941083133185143 | 0.0941083133185143 | 348.106099275136i | 0.00284724578922406i | 0.0941083133185143 | 0.0941083133185143 | 416.269859637152i | 0.00238101222660773i | 0.0941083133185143 | -0.819988503895172 | 24.6011271731966i | 0.00143868264468914i | -1.17636623039711 | -0.220397507060855 | -137.278607391632i | -0.00671350829125949i | -0.355625306787507 | 0.64763011273344 | -57.7861901709313i | -0.0023632376304536i | 1.33322630293272 | 0.296222327383457 | 152.218381968472i | 0.0052057954361626i | 0.700765008775868 | -0.490392209577443 | 100.556544574612i | 0.00287585512804451i | -1.4494805010038 | -0.332459181826859 | -161.245312387864i | -0.00385638537759679i | -1.13751087584151 | 0.352639887429708 | -153.567261333488i | -0.00307134522666971i | 1.49824776993207 | 500 | 1 | 176.319943714854-153.567261333488i | 1.49824776993207-1.53567261333486i | 108.623942532647+8.83936063990129i | -0.0430551714229127-0.0405455881505916i | 0.059141 | 1.1257 | -0.015217
49 | 9.6 | 1.508 | 0.99803 | 0.062791 | 0.0627905195293131 | 119.345351035806i | 0.00834600880564171i | 0.0627905195293131 | 0.0627905195293131 | 142.714743083992i | 0.00697935846803877i | 0.0627905195293131 | 0.0627905195293131 | 170.660169975278i | 0.00583649571426964i | 0.0627905195293131 | 0.0627905195293131 | 204.077679618915i | 0.00488077555819543i | 0.0627905195293131 | 0.0627905195293131 | 244.038777909771i | 0.00408155359237831i | 0.0627905195293131 | 0.0627905195293131 | 291.824785713482i | 0.00341320339950556i | 0.0627905195293131 | 0.0627905195293131 | 348.967923401939i | 0.00285429486167984i | 0.0627905195293131 | 0.0627905195293131 | 417.300440282085i | 0.00238690702071612i | 0.0627905195293131 | -0.829011337030051 | 16.4548894576828i | 0.00096228777309192i | -1.18715585313113 | -0.148092944346354 | -140.446004631136i | -0.00686840749976081i | -0.238766327701368 | 0.676186593735718 | -39.0411420467423i | -0.00159663573161393i | 1.38669640346586 | 0.201806621090855 | 162.564336382102i | 0.00555962210001706i | 0.476712420313188 | -0.542193602995006 | 69.0996730937708i | 0.00197620801364622i | -1.59250250744788 | -0.231275459872834 | -184.869371346119i | -0.00442138459634592i | -0.789627266526778 | 0.426744094101631 | -108.119395103256i | -0.00216238790206511i | 1.79546463241185 | 500 | 1 | 213.372047050815-108.119395103256i | 1.79546463241185-1.08119395103256i | 113.825893942596+8.32568496672184i | -0.0660754820400925-0.0363639836872104i | 0.075421 | 1.1631 | -0.024775
50 | 9.8 | 1.5394 | 0.99951 | 0.031411 | 0.0314107590781282 | 119.522311288492i | 0.00835838391547505i | 0.0314107590781282 | 0.0314107590781282 | 142.926354485517i | 0.00698970716639503i | 0.0314107590781282 | 0.0314107590781282 | 170.913217677096i | 0.00584514982393906i | 0.0314107590781282 | 0.0314107590781282 | 204.380277394526i | 0.00488801256632843i | 0.0314107590781282 | 0.0314107590781282 | 244.400628316421i | 0.00408760554789053i | 0.0314107590781282 | 0.0314107590781282 | 292.257491196953i | 0.00341826435354192i | 0.0314107590781282 | 0.0314107590781282 | 349.485358319751i | 0.00285852708971034i | 0.0314107590781282 | 0.0314107590781282 | 417.919195773752i | 0.00239044622576985i | 0.0314107590781282 | -0.834439319971407 | 8.2437118110036i | 0.00048209519128178i | -1.19364670664337 | -0.0743961030856311 | -142.357767886996i | -0.00696190086127586i | -0.1198897894954 | 0.693509720275728 | -19.6766617357115i | -0.00080470138830732i | 1.41910939992698 | 0.102214098416781 | 168.876152497691i | 0.00577548317476717i | 0.241244828376019 | -0.574052709826409 | 35.1773641083931i | 0.00100605090787647i | -1.68035053992471 | -0.11858687961495 | -199.518069279095i | -0.00477172671589654i | -0.404381148003497 | 0.473212311775688 | -55.8267473638576i | -0.00111653494727712i | 1.98149427274394 | 500 | 1 | 236.606155887844-55.8267473638576i | 1.98149427274394-0.55826747363856i | 117.98067694665+5.06588751297048i | -0.0829827630447536-0.0213115503398829i | 0.085676 | 1.1874 | -0.031996
51 | 10 | 1.5708 | 1 | 6.1232e-17 | 6.12323399573677e-17 | 119.58131745004i | 0.00836251030950374i | 6.12323399573677e-17 | 6.12323399573677e-17 | 142.996914830873i | 0.00699315786765563i | 6.12323399573677e-17 | 6.12323399573677e-17 | 170.99759466767i | 0.00584803547642573i | 6.12323399573677e-17 | 6.12323399573677e-17 | 204.481176511479i | 0.00489042569619538i | 6.12323399573677e-17 | 6.12323399573677e-17 | 244.521284809769i | 0.00408962353022958i | 6.12323399573677e-17 | 6.12323399573677e-17 | 292.401773821287i | 0.00341995189335339i | 6.12323399573677e-17 | 6.12323399573677e-17 | 349.657893382781i | 0.00285993829661746i | 6.12323399573677e-17 | 6.12323399573677e-17 | 418.125515475187i | 0.0023916263490008i | 6.12323399573677e-17 | -0.836251030950373 | 1.60782795844295e-14i | 9.40263494096355e-19i | -1.1958131745004 | -1.45231956826488e-16 | -142.996914830873i | -0.00699315786765561i | -2.34005234670804e-16 | 0.699315786765564 | -3.84532371007234e-14i | -1.57259263260616e-18i | 1.42996914830873 | 2.00080005253398e-16 | 170.99759466767i | 0.00584803547642573i | 4.72092728025023e-16 | -0.584803547642574 | 6.89743312908489e-14i | 1.9726233154228e-18i | -1.7099759466767 | -2.33071221179804e-16 | -204.481176511479i | -0.00489042569619539i | -7.94449141394323e-16 | 0.489042569619537 | -1.0997388541327e-13i | -2.19947770826541e-18i | 2.0448117651148 | 500 | 1 | 244.521284809769-1.0997388541327e-13i | 2.0448117651148-1.09973885413271e-15i | 119.58131745004+1.05312068241683e-14i | -0.0891756989047815-4.36834936901894e-17i | 0.089176 | 1.1958 | -0.034674
52 | 10.2 | 1.6022 | 0.99951 | -0.031411 | -0.0314107590781283 | 119.522311288492i | 0.00835838391547505i | -0.0314107590781283 | -0.0314107590781283 | 142.926354485517i | 0.00698970716639503i | -0.0314107590781283 | -0.0314107590781283 | 170.913217677096i | 0.00584514982393906i | -0.0314107590781283 | -0.0314107590781283 | 204.380277394526i | 0.00488801256632843i | -0.0314107590781283 | -0.0314107590781283 | 244.400628316421i | 0.00408760554789053i | -0.0314107590781283 | -0.0314107590781283 | 292.257491196953i | 0.00341826435354192i | -0.0314107590781283 | -0.0314107590781283 | 349.485358319751i | 0.00285852708971034i | -0.0314107590781283 | -0.0314107590781283 | 417.919195773752i | 0.00239044622576985i | -0.0314107590781283 | -0.834439319971407 | -8.24371181100362i | -0.00048209519128179i | -1.19364670664337 | 0.0743961030856313 | -142.357767886996i | -0.00696190086127586i | 0.119889789495402 | 0.693509720275728 | 19.6766617357116i | 0.00080470138830734i | 1.41910939992698 | -0.102214098416781 | 168.876152497691i | 0.00577548317476717i | -0.241244828376024 | -0.574052709826409 | -35.1773641083931i | -0.00100605090787649i | -1.68035053992471 | 0.11858687961495 | -199.518069279095i | -0.00477172671589654i | 0.404381148003504 | 0.473212311775688 | 55.8267473638577i | 0.00111653494727714i | 1.98149427274394 | 500 | 1 | 236.606155887844+55.8267473638577i | 1.98149427274394+0.55826747363857i | 117.98067694665-5.06588751297098i | -0.0829827630447538+0.021311550339885i | 0.085676 | 1.1874 | -0.031996
53 | 10.4 | 1.6336 | 0.99803 | -0.062791 | -0.0627905195293134 | 119.345351035806i | 0.00834600880564171i | -0.0627905195293134 | -0.0627905195293134 | 142.714743083992i | 0.00697935846803877i | -0.0627905195293134 | -0.0627905195293134 | 170.660169975278i | 0.00583649571426964i | -0.0627905195293134 | -0.0627905195293134 | 204.077679618915i | 0.00488077555819543i | -0.0627905195293134 | -0.0627905195293134 | 244.038777909771i | 0.00408155359237831i | -0.0627905195293134 | -0.0627905195293134 | 291.824785713482i | 0.00341320339950556i | -0.0627905195293134 | -0.0627905195293134 | 348.967923401939i | 0.00285429486167984i | -0.0627905195293134 | -0.0627905195293134 | 417.300440282085i | 0.00238690702071612i | -0.0627905195293134 | -0.829011337030051 | -16.4548894576829i | -0.00096228777309192i | -1.18715585313113 | 0.148092944346355 | -140.446004631136i | -0.00686840749976081i | 0.238766327701368 | 0.676186593735718 | 39.0411420467427i | 0.00159663573161393i | 1.38669640346586 | -0.201806621090858 | 162.564336382102i | 0.00555962210001706i | -0.476712420313189 | -0.542193602995006 | -69.0996730937718i | -0.00197620801364622i | -1.59250250744788 | 0.231275459872837 | -184.869371346119i | -0.00442138459634592i | 0.789627266526779 | 0.426744094101631 | 108.119395103257i | 0.00216238790206511i | 1.79546463241185 | 500 | 1 | 213.372047050815+108.119395103257i | 1.79546463241185+1.08119395103256i | 113.825893942596-8.32568496672143i | -0.0660754820400924+0.0363639836872086i | 0.075421 | 1.1631 | -0.024775
54 | 10.6 | 1.665 | 0.99556 | -0.094108 | -0.0941083133185144 | 119.050611330387i | 0.00832539719274305i | -0.0941083133185144 | -0.0941083133185144 | 142.362289461203i | 0.00696212198550272i | -0.0941083133185144 | -0.0941083133185144 | 170.238701289746i | 0.00582208168797891i | -0.0941083133185144 | -0.0941083133185144 | 203.573681812117i | 0.00486872181384966i | -0.0941083133185144 | -0.0941083133185144 | 243.436090692483i | 0.00407147363624235i | -0.0941083133185144 | -0.0941083133185144 | 291.104084398946i | 0.00340477402579493i | -0.0941083133185144 | -0.0941083133185144 | 348.106099275136i | 0.00284724578922406i | -0.0941083133185144 | -0.0941083133185144 | 416.269859637152i | 0.00238101222660773i | -0.0941083133185144 | -0.819988503895172 | -24.6011271731966i | -0.00143868264468914i | -1.17636623039711 | 0.220397507060855 | -137.278607391632i | -0.00671350829125949i | 0.355625306787507 | 0.64763011273344 | 57.7861901709313i | 0.0023632376304536i | 1.33322630293272 | -0.296222327383457 | 152.218381968472i | 0.0052057954361626i | -0.700765008775868 | -0.490392209577443 | -100.556544574612i | -0.00287585512804451i | -1.4494805010038 | 0.332459181826859 | -161.245312387864i | -0.00385638537759679i | 1.13751087584151 | 0.352639887429708 | 153.567261333488i | 0.00307134522666971i | 1.49824776993207 | 500 | 1 | 176.319943714854+153.567261333488i | 1.49824776993207+1.53567261333486i | 108.623942532647-8.83936063990129i | -0.0430551714229127+0.0405455881505916i | 0.059141 | 1.1257 | -0.015217
55 | 10.8 | 1.6965 | 0.99211 | -0.12533 | -0.125333233564304 | 118.638383044738i | 0.00829656941795254i | -0.125333233564304 | -0.125333233564304 | 141.869341446323i | 0.00693801472911415i | -0.125333233564304 | -0.125333233564304 | 169.649227559209i | 0.00580192196997059i | -0.125333233564304 | -0.125333233564304 | 202.868781359119i | 0.00485186322888152i | -0.125333233564304 | -0.125333233564304 | 242.593161444076i | 0.00405737562718238i | -0.125333233564304 | -0.125333233564304 | 290.096098498529i | 0.00339298455118419i | -0.125333233564304 | -0.125333233564304 | 346.900736455708i | 0.00283738682892647i | -0.125333233564304 | -0.125333233564304 | 414.828470897627i | 0.00237276766089477i | -0.125333233564304 | -0.807406429566995 | -32.6502754789435i | -0.00190939969315935i | -1.16132042015295 | 0.290629209245115 | -132.883712499839i | -0.00649857922215053i | 0.4694802265083 | 0.608308099832305 | 75.614338882555i | 0.00309234179516851i | 1.25951737248058 | -0.383036996802928 | 138.094395474379i | 0.00472276189264099i | -0.908040357378985 | -0.420544885065617 | -128.425355475035i | -0.00367288592379763i | -1.25624716499549 | 0.417100662429266 | -129.791365268613i | -0.00310412449049205i | 1.43157635122808 | 0.255688179428673 | 189.292401503761i | 0.00378584803007523i | 1.10825512267309 | 500 | 1 | 127.844089714337+189.292401503761i | 1.10825512267309+1.89292401503762i | 103.920056931817-6.69554307013203i | -0.0202797172547364+0.0321682891251652i | 0.038027 | 1.0791 | -0.0062847
56 | 11 | 1.7279 | 0.98769 | -0.15643 | -0.156434465040231 | 118.109072998411i | 0.00825955393080348i | -0.156434465040231 | -0.156434465040231 | 141.236385519529i | 0.00690706048982462i | -0.156434465040231 | -0.156434465040231 | 168.892330523071i | 0.00577603645545243i | -0.156434465040231 | -0.156434465040231 | 201.963673911564i | 0.00483021644067903i | -0.156434465040231 | -0.156434465040231 | 241.510822033952i | 0.00403927347823128i | -0.156434465040231 | -0.156434465040231 | 288.801822772621i | 0.00337784661046141i | -0.156434465040231 | -0.156434465040231 | 345.353024491231i | 0.00282472771039058i | -0.156434465040231 | -0.156434465040231 | 412.977696540174i | 0.00236218145996821i | -0.156434465040231 | -0.791314769744714 | -40.5705680638674i | -0.00237258121336241i | -1.14207780133788 | 0.35812598283876 | -127.300360528063i | -0.00622552954261371i | 0.579371100366648 | 0.55886504778463 | 92.2426030159418i | 0.00377237519783621i | 1.16669721032561 | -0.460018854705182 | 120.542034839793i | 0.00412247960279012i | -1.09358108901113 | -0.335209700357491 | -151.711212483654i | -0.00433884706608267i | -1.01950585099117 | 0.480981216031251 | -92.0328214917738i | -0.00220108120852608i | 1.65791980948174 | 0.142156185412183 | 213.031619871887i | 0.00426063239743767i | 0.649641648919085 | 500 | 1 | 71.0780927060915+213.031619871887i | 0.649641648919085+2.13031619871884i | 100.800733233355-2.625778351348i | -0.0041579855833081+0.0130221656102189i | 0.01367 | 1.0277 | -0.00081162
57 | 11.2 | 1.7593 | 0.98229 | -0.18738 | -0.187381314585725 | 117.463203556515i | 0.00821438726111274i | -0.187381314585725 | -0.187381314585725 | 140.464046331903i | 0.00686928981573114i | -0.187381314585725 | -0.187381314585725 | 167.968757147324i | 0.00574445069030207i | -0.187381314585725 | -0.187381314585725 | 200.859252701228i | 0.00480380281200869i | -0.187381314585725 | -0.187381314585725 | 240.190140600435i | 0.00401718505402457i | -0.187381314585725 | -0.187381314585725 | 287.222534515103i | 0.00335937514294648i | -0.187381314585725 | -0.187381314585725 | 343.464490786557i | 0.00280928092663805i | -0.187381314585725 | -0.187381314585725 | 410.719363055637i | 0.00234926407113029i | -0.187381314585725 | -0.771777030858048 | -48.3307471515726i | -0.00282639923944557i | -1.11871431577726 | 0.422250188446915 | -120.578149731906i | -0.00589678481848609i | 0.684372926588027 | 0.500111859353682 | 107.406949511479i | 0.00439253988032325i | 1.05618509333012 | -0.525185209921489 | 99.9958824190025i | 0.00341981107406411i | -1.2529541226819 | -0.237513786759327 | -169.582386984328i | -0.00484995162968284i | -0.747466613631773 | 0.520910210844021 | -49.8009812203707i | -0.00119105338892732i | 1.80584744349971 | 0.0193868157989711 | 223.279683335766i | 0.00446559366671534i | 0.15080662136124 | 500 | 1 | 9.69340789948555+223.279683335766i | 0.15080662136124+2.23279683335767i | 99.837776869079+2.40182619136604i | 0.000667224246186864-0.0120268989461918i | 0.012045 | 1.0244 | -0.00063017
58 | 11.4 | 1.7907 | 0.97592 | -0.21814 | -0.218143241396543 | 116.701412114213i | 0.00816111398293028i | -0.218143241396543 | -0.218143241396543 | 139.553086088976i | 0.00682473998192895i | -0.218143241396543 | -0.218143241396543 | 166.879418887387i | 0.00570719584585632i | -0.218143241396543 | -0.218143241396543 | 199.556607658508i | 0.00477264840993304i | -0.218143241396543 | -0.218143241396543 | 238.632420496652i | 0.00399113215317016i | -0.218143241396543 | -0.218143241396543 | 285.359792292816i | 0.00333758837774773i | -0.218143241396543 | -0.218143241396543 | 341.236999096448i | 0.00279106172177953i | -0.218143241396543 | -0.218143241396543 | 408.055699146514i | 0.00233402824228425i | -0.218143241396543 | -0.748870319436447 | -55.9001868604882i | -0.00326906275898963i | -1.09132216847483 | 0.482394313100301 | -112.776795773147i | -0.00551526539983574i | 0.783603848765592 | 0.433012935933094 | 120.866468460322i | 0.00494298353431088i | 0.929669769987037 | -0.576852893923197 | 76.9647218019883i | 0.00263215646048125i | -1.38235730232105 | -0.131040000893522 | -181.399955880502i | -0.00518792680827367i | -0.449559718148628 | 0.534883963738084 | -5.1445223015387i | -0.00012303775089379i | 1.86838098970558 | -0.104673861276005 | 219.384692555696i | 0.00438769385111393i | -0.357368429795676 | 500 | 1 | -52.3369306380025+219.384692555696i | -0.357368429795676+2.19384692555697i | 101.200715575706+7.3710656974885i | -0.00730010362330279-0.0363679429923766i | 0.037093 | 1.077 | -0.0059797
59 | 11.6 | 1.8221 | 0.96858 | -0.24869 | -0.248689887164855 | 115.824450467686i | 0.00809978667054989i | -0.248689887164855 | -0.248689887164855 | 138.504403798528i | 0.00677345495372544i | -0.248689887164855 | -0.248689887164855 | 165.625390788604i | 0.00566430868814882i | -0.248689887164855 | -0.248689887164855 | 198.05702433679i | 0.00473678398008561i | -0.248689887164855 | -0.248689887164855 | 236.83919900428i | 0.0039611404867358i | -0.248689887164855 | -0.248689887164855 | 283.215434407441i | 0.00331250781577208i | -0.248689887164855 | -0.248689887164855 | 338.672747686272i | 0.00277008807597057i | -0.248689887164855 | -0.248689887164855 | 404.989333527495i | 0.00231648900935372i | -0.248689887164855 | -0.722685037804807 | -63.2490140702316i | -0.00369882478131666i | -1.06000946372171 | 0.537986400422266 | -103.965601631084i | -0.00508436049737064i | 0.876232933790776 | 0.358670819068841 | 132.407179339955i | 0.00541495516200011i | 0.789083041330192 | -0.61368124434154 | 52.0189830046033i | 0.00177902419416908i | -1.47871061572431 | -0.019696968360778 | -186.740595217733i | -0.00534066579796337i | -0.136106733798992 | 0.522186332951421 | 39.7696711579617i | 0.00095114193432483i | 1.8425863285412 | -0.221988466363748 | 201.589579926306i | 0.00403179159852611i | -0.84343492420868 | 500 | 1 | -110.994233181874+201.589579926306i | -0.84343492420868+2.01589579926306i | 104.707253970502+11.2508188039558i | -0.025937363812125-0.0535349969817507i | 0.059487 | 1.1265 | -0.015396
60 | 11.8 | 1.8535 | 0.96029 | -0.27899 | -0.278991106039229 | 114.833184072204i | 0.00803046584662478i | -0.278991106039229 | -0.278991106039229 | 137.319034383371i | 0.00671548534325173i | -0.278991106039229 | -0.278991106039229 | 164.207910425309i | 0.00561583154162638i | -0.278991106039229 | -0.278991106039229 | 196.361982643766i | 0.00469624491632869i | -0.278991106039229 | -0.278991106039229 | 234.812245816434i | 0.00392723965287532i | -0.278991106039229 | -0.278991106039229 | 280.791577081319i | 0.00328415820850617i | -0.278991106039229 | -0.278991106039229 | 335.774267162587i | 0.00274638068766742i | -0.278991106039229 | -0.278991106039229 | 401.523292331239i | 0.00229666368144407i | -0.278991106039229 | -0.693324527306822 | -70.3482263171662i | -0.00411398923206413i | -1.02489977845816 | 0.588495164966869 | -94.2228424075438i | -0.00460789809678417i | 0.961487498080876 | 0.278308627685622 | 141.845412386606i | 0.00580094336151377i | 0.636569545572501 | -0.634706559961403 | 25.7766654086209i | 0.0008815495566855i | -1.53972978016114 | 0.0924228378843466 | -185.411716347775i | -0.00530266068224569i | 0.182039224071636 | 0.483426007280161 | 82.7614304762006i | 0.00197934417807876i | 1.72970968012664 | -0.324946728058269 | 171.017099015732i | 0.0034203419803146i | -1.27732640782415 | 500 | 1 | -162.473364029135+171.017099015732i | -1.27732640782415+1.7101709901573i | 109.739427581707+13.0398043984264i | -0.0501074545812854-0.0590561971804662i | 0.077449 | 1.1679 | -0.026129
61 | 12 | 1.885 | 0.95106 | -0.30902 | -0.309016994374947 | 113.72859118802i | 0.00795321992243893i | -0.309016994374947 | -0.309016994374947 | 135.998147660005i | 0.0066508883595146i | -0.309016994374947 | -0.309016994374947 | 162.628376679485i | 0.00556181224737993i | -0.309016994374947 | -0.309016994374947 | 194.473155380942i | 0.00465107122582388i | -0.309016994374947 | -0.309016994374947 | 232.553561291194i | 0.00388946310761883i | -0.309016994374947 | -0.309016994374947 | 278.090612368996i | 0.00325256753358969i | -0.309016994374947 | -0.309016994374947 | 332.54441797573i | 0.0027199629532001i | -0.309016994374947 | -0.309016994374947 | 397.660996121946i | 0.0022745718237604i | -0.309016994374947 | -0.660904660463871 | -77.169806253874i | -0.00451291764681556i | -0.986131674571814 | 0.633434745295674 | -83.6350704860769i | -0.0040901109780822i | 1.03865991712393 | 0.193250568683615 | 149.030711751517i | 0.00609479505505867i | 0.474453221998508 | -0.639367165155562 | -1.1119146460897i | -3.80269459914395e-05i | -1.56398040402734 | 0.201191897156396 | -177.458405964803i | -0.00507520091275428i | 0.493871460411126 | 0.420508574606345 | 121.742905579119i | 0.00291163540786941i | 1.53511505933796 | -0.406857278606733 | 129.599231887247i | 0.00259198463774493i | -1.63222047829362 | 500 | 1 | -203.428639303366+129.599231887247i | -1.63222047829362+1.29599231887247i | 115.108184487321+11.9959841872259i | -0.0731178711717865-0.0516896341594148i | 0.089544 | 1.1967 | -0.034962
62 | 12.2 | 1.9164 | 0.94088 | -0.33874 | -0.338737920245292 | 112.511761914953i | 0.00786812513039351i | -0.338737920245292 | -0.338737920245292 | 134.543047184154i | 0.00657972775193812i | -0.338737920245292 | -0.338737920245292 | 160.88834836024i | 0.00550230411593103i | -0.338737920245292 | -0.338737920245292 | 192.392406592785i | 0.00460130748954981i | -0.338737920245292 | -0.338737920245292 | 230.065374477491i | 0.0038478481318557i | -0.338737920245292 | -0.338737920245292 | 275.115205796552i | 0.0032177669672048i | -0.338737920245292 | -0.338737920245292 | 328.986387596906i | 0.00269086094368307i | -0.338737920245292 | -0.338737920245292 | 393.406256519676i | 0.00225023523829906i | -0.338737920245292 | -0.625553383679165 | -83.6868322208291i | -0.00489403563737096i | -0.943858152057254 | 0.672369053567784 | -72.2963472128997i | -0.00353559914151031i | 1.10711385794721 | 0.104900829054962 | 153.848214630648i | 0.00629181278637312i | 0.305200981866773 | -0.627518453921959 | -27.9801757379079i | -0.00095690854991218i | -1.55091141069357 | 0.30259798122309 | -163.161922054317i | -0.00466633029432858i | 0.788612598380602 | 0.33654463272229 | 154.819746876605i | 0.00370270985975725i | 1.26802615541049 | -0.462381278964341 | 79.9554450411813i | 0.00159910890082366i | -1.88619776760597 | 500 | 1 | -231.190639482171+79.9554450411813i | -1.88619776760597+0.79955445041183i | 119.131881092494+8.10995587788799i | -0.0885560172295837-0.0337320633062725i | 0.094763 | 1.2094 | -0.039176
63 | 12.4 | 1.9478 | 0.92978 | -0.36812 | -0.368124552684678 | 111.183897116586i | 0.00777526544877466i | -0.368124552684678 | -0.368124552684678 | 132.955168964311i | 0.00650207374745062i | -0.368124552684678 | -0.368124552684678 | 158.98954266545i | 0.00543736587462094i | -0.368124552684678 | -0.368124552684678 | 190.121789727138i | 0.00454700281830614i | -0.368124552684678 | -0.368124552684678 | 227.350140915307i | 0.00380243579454277i | -0.368124552684678 | -0.368124552684678 | 271.868293731047i | 0.00317979085330899i | -0.368124552684678 | -0.368124552684678 | 325.103687372531i | 0.00265910337928621i | -0.368124552684678 | -0.368124552684678 | 388.763272438733i | 0.00222367794233172i | -0.368124552684678 | -0.587410212291711 | -89.8735844938853i | -0.00525583910513786i | -0.898246045194906 | 0.704915682999212 | -60.3074079192939i | -0.00294928897359449i | 1.16628987923721 | 0.014721183289268 | 156.220468822401i | 0.00638882905199585i | 0.131384157987434 | -0.599437531503901 | -54.161727110182i | -0.00185230501177757i | -1.50086691964404 | 0.392890637611655 | -143.029797323251i | -0.00409056394922196i | 1.05608896645463 | 0.23569832717609 | 180.382975181896i | 0.00431408676356179i | 0.941085144953865 | -0.487879984344377 | 25.227450930545i | 0.00050454901861089i | -2.02359503581124 | 500 | 1 | -243.939992172189+25.227450930545i | -2.02359503581124+0.252274509305445i | 120.233369208585+2.52242331017825i | -0.091991517748756-0.0103997944076353i | 0.092578 | 1.204 | -0.037382
64 | 12.6 | 1.9792 | 0.91775 | -0.39715 | -0.397147890634781 | 109.746307235159i | 0.00767473251887703i | -0.397147890634781 | -0.397147890634781 | 131.236080044572i | 0.00641800298117928i | -0.397147890634781 | -0.397147890634781 | 156.933833487088i | 0.00536706160965374i | -0.397147890634781 | -0.397147890634781 | 187.663545608713i | 0.00448821080424711i | -0.397147890634781 | -0.397147890634781 | 224.410540212356i | 0.00375327091217425i | -0.397147890634781 | -0.397147890634781 | 268.353080482687i | 0.00313867666974177i | -0.397147890634781 | -0.397147890634781 | 320.900149058964i | 0.00262472160089144i | -0.397147890634781 | -0.397147890634781 | 383.736625943852i | 0.00219492614470318i | -0.397147890634781 | -0.546625679973012 | -95.705646788279i | -0.00559690017712126i | -0.849475364132374 | 0.730749338472538 | -47.7747676968486i | -0.00233638951574436i | 1.21571034945159 | -0.0757923298097379 | 156.108660025348i | 0.00638425649312275i | -0.0443616604599611 | -0.555817328901405 | -79.0068227154454i | -0.00270199532933523i | -1.41507630859919 | 0.468718550958844 | -117.777899409156i | -0.00336837525015406i | 1.28708334112436 | 0.122983612872135 | 197.187097183137i | 0.00471597857306172i | 0.569749685862254 | -0.481653797440207 | -31.1191230567404i | -0.000622382461134801i | -2.03596859158023 | 500 | 1 | -240.826898720104-31.1191230567404i | -2.03596859158023-0.3111912305674i | 117.868705019257-2.73117391230091i | -0.0821601693098234+0.0115059214265313i | 0.082962 | 1.1809 | -0.029994
65 | 12.8 | 2.0106 | 0.90483 | -0.42578 | -0.425779291565073 | 108.200410998323i | 0.00756662555456496i | -0.425779291565073 | -0.425779291565073 | 129.387476958153i | 0.00632759842082039i | -0.425779291565073 | -0.425779291565073 | 154.723249561927i | 0.00529146070285101i | -0.425779291565073 | -0.425779291565073 | 185.020100227665i | 0.00442498946799254i | -0.425779291565073 | -0.425779291565073 | 221.249473399627i | 0.00370040200455331i | -0.425779291565073 | -0.425779291565073 | 264.57303514255i | 0.00309446499123853i | -0.425779291565073 | -0.425779291565073 | 316.37992104102i | 0.00258774953916306i | -0.425779291565073 | -0.425779291565073 | 378.331277728248i | 0.00216400821996646i | -0.425779291565073 | -0.503360744639451 | -101.16000261855i | -0.00591587284108603i | -0.797738584466591 | 0.749604759810616 | -34.80977586288i | -0.00170234622358629i | 1.25498363931629 | -0.165133292009546 | 153.513229497731i | 0.00627811315555457i | -0.219377775963724 | -0.497750326073223 | -101.898407999269i | -0.003484876533668i | -1.29562271557476 | 0.527252837428419 | -88.3050825428495i | -0.00252547087350258i | 1.47365368358263 | 0.00401809706006798 | 204.410686560947i | 0.00488873983996505i | 0.171557054142069 | -0.444057228486553 | -85.5136655174786i | -0.00171027331034961i | -1.92260863111057 | 500 | 1 | -222.028614243277-85.5136655174786i | -1.92260863111057-0.855136655174805i | 112.925889186884-5.74916884568923i | -0.0613903345811684+0.0253432096364407i | 0.066416 | 1.1423 | -0.019199
66 | 13 | 2.042 | 0.89101 | -0.45399 | -0.453990499739547 | 106.547734019026i | 0.00745105124436032i | -0.453990499739547 | -0.453990499739547 | 127.411184053116i | 0.00623094928476038i | -0.453990499739547 | -0.453990499739547 | 152.359972469412i | 0.00521063776318036i | -0.453990499739547 | -0.453990499739547 | 182.194062345441i | 0.00435740120136852i | -0.453990499739547 | -0.453990499739547 | 217.870060068426i | 0.00364388124690882i | -0.453990499739547 | -0.453990499739547 | 260.531888159018i | 0.00304719944938824i | -0.453990499739547 | -0.453990499739547 | 311.547464238019i | 0.00254822368106232i | -0.453990499739547 | -0.453990499739547 | 372.552562218016i | 0.00213095468038052i | -0.453990499739547 | -0.457786153224925 | -106.215126134095i | -0.00621149825765226i | -0.743239887630628 | 0.76127911173171 | -21.5276275087108i | -0.0010527926274672i | 1.28380755154149 | -0.251808974407288 | 148.473872316015i | 0.00607202241847881i | -0.391023866288145 | -0.426702276858194 | -122.267363870898i | -0.00418148502565608i | -1.14539076858457 | 0.566291823776406 | -55.661328246031i | -0.00159187964291424i | 1.60940671646961 | -0.115253593318751 | 201.696495942845i | 0.00482382654198045i | -0.234709293372167 | -0.377482055618198 | -134.506314484542i | -0.00269012628969082i | -1.69057314851854 | 500 | 1 | -188.741027809099-134.506314484542i | -1.69057314851854-1.34506314484541i | 107.129869158742-5.67270587575407i | -0.035145913201024+0.0264246458980534i | 0.043972 | 1.092 | -0.0084052
67 | 13.2 | 2.0735 | 0.87631 | -0.48175 | -0.481753674101715 | 104.789907289916i | 0.0073281236461538i | -0.481753674101715 | -0.481753674101715 | 125.309151691957i | 0.00612815095402792i | -0.481753674101715 | -0.481753674101715 | 149.846334478712i | 0.00512467255312537i | -0.481753674101715 | -0.481753674101715 | 179.188220920237i | 0.00428551270583417i | -0.481753674101715 | -0.481753674101715 | 214.275635291709i | 0.00358376441840475i | -0.481753674101715 | -0.481753674101715 | 256.233627656268i | 0.00299692668957424i | -0.481753674101715 | -0.481753674101715 | 306.407547701396i | 0.00250618303383915i | -0.481753674101715 | -0.481753674101715 | 366.40618230769i | 0.00209579814579832i | -0.481753674101715 | -0.410081767820695 | -110.851067071864i | -0.00648260972835913i | -0.686194355082803 | 0.765633819237587 | -8.0463409045153i | -0.000393500323197881i | 1.30197195735965 | -0.334364209252463 | 141.068916239375i | 0.00576918759236536i | -0.556719151190047 | -0.344476576266103 | -139.606572056248i | -0.00477447760428343i | -0.967994839942537 | 0.584343518093514 | -21.0105037624314i | -0.000600887443414031i | 1.68971678736297 | -0.228853468717253 | 189.169151776519i | 0.00452421927806856i | -0.629910822522403 | -0.286209358150011 | -174.986259675604i | -0.00349972519351209i | -1.35424006049335 | 500 | 1 | -143.104679075005-174.986259675604i | -1.35424006049335-1.74986259675605i | 102.124490694717-2.74513131924969i | -0.0106932846628374+0.0134361592664093i | 0.017172 | 1.0349 | -0.0012808
68 | 13.4 | 2.1049 | 0.86074 | -0.50904 | -0.509041415750371 | 102.92866557375i | 0.00719796407464362i | -0.509041415750371 | -0.509041415750371 | 123.083454326836i | 0.00601930487816448i | -0.509041415750371 | -0.509041415750371 | 147.184816247049i | 0.00503364990996966i | -0.509041415750371 | -0.509041415750371 | 176.005542354642i | 0.00420939492665538i | -0.509041415750371 | -0.509041415750371 | 210.469746332769i | 0.00352011084709283i | -0.509041415750371 | -0.509041415750371 | 251.682495498483i | 0.00294369632494098i | -0.509041415750371 | -0.509041415750371 | 300.965243908224i | 0.00246166908653672i | -0.509041415750371 | -0.509041415750371 | 359.898203732181i | 0.00205857331147499i | -0.509041415750371 | -0.360435855841892 | -115.049529490937i | -0.00672813730009086i | -0.626827119478463 | 0.76259583210906 | 5.5142901625439i | 0.00026967226307182i | 1.30936061652883 | -0.411404687056446 | 131.414090956545i | 0.00537434158579614i | -0.713982594885573 | -0.253170142691426 | -153.48345503495i | -0.00524906032645195i | -0.767689599346494 | 0.580682770386994 | 14.4109419469643i | 0.00041214404764452i | 1.71188240249168 | -0.33106654983836 | 167.429565331846i | 0.00400428960049393i | -0.995460075587167 | -0.176139449506687 | -204.378839577628i | -0.00408757679155254i | -0.934406228241357 | 500 | 1 | -88.0697247533435-204.378839577628i | -0.934406228241357-2.04378839577627i | 99.0062543037924+2.17357917881734i | 0.0048736649361606-0.0109753961406302i | 0.012009 | 1.0243 | -0.00062635
69 | 13.6 | 2.1363 | 0.84433 | -0.53583 | -0.535826794978997 | 100.96584569139i | 0.0070607009816125i | -0.535826794978997 | -0.535826794978997 | 120.736288452339i | 0.00590451847510577i | -0.535826794978997 | -0.535826794978997 | 144.378044371588i | 0.00493765966207273i | -0.535826794978997 | -0.535826794978997 | 172.649167568148i | 0.00412912298289039i | -0.535826794978997 | -0.535826794978997 | 206.45614914452i | 0.00345298335136297i | -0.535826794978997 | -0.535826794978997 | 246.882983103636i | 0.00288756088743176i | -0.535826794978997 | -0.535826794978997 | 295.225923755288i | 0.00241472576904678i | -0.535826794978997 | -0.535826794978997 | 353.035049080625i | 0.00201931691382781i | -0.535826794978997 | -0.309044347022027 | -118.793943978238i | -0.00694711198769268i | -0.565372476174216 | 0.752158307251064 | 19.0337598176391i | 0.00093083188107394i | 1.30595216469126 | -0.481619310204994 | 119.660707106878i | 0.00489367243428202i | -0.86047151221571 | -0.155121898065233 | -163.550681312562i | -0.00559335462214137i | -0.549265073395285 | 0.555381019942323 | 49.3378804452985i | 0.00141103293759441i | 1.67521501854207 | -0.416725483209273 | 137.526316298565i | 0.00328911561740671i | -1.31419859673653 | -0.0544165365440269 | -220.808986705461i | -0.00441617973410925i | -0.4569902713678 | 500 | 1 | -27.2082682720135-220.808986705461i | -0.4569902713678-2.20808986705463i | 98.3380675974416+8.03014052538456i | 0.00672905250451963-0.0407595771226663i | 0.041311 | 1.0862 | -0.0074181
70 | 13.8 | 2.1677 | 0.82708 | -0.56208 | -0.562083377852131 | 98.9033847090879i | 0.00691646982916129i | -0.562083377852131 | -0.562083377852131 | 118.269970437809i | 0.00578390502517328i | -0.562083377852131 | -0.562083377852131 | 141.428788797305i | 0.00483679654022021i | -0.562083377852131 | -0.562083377852131 | 169.122408897452i | 0.00404477609325635i | -0.562083377852131 | -0.562083377852131 | 202.238804662817i | 0.00338244817794904i | -0.562083377852131 | -0.562083377852131 | 241.83982701101i | 0.0028285757759461i | -0.562083377852131 | -0.562083377852131 | 289.195251258664i | 0.00236539940875618i | -0.562083377852131 | -0.562083377852131 | 345.823491458065i | 0.00197806769418176i | -0.562083377852131 | -0.256110060167879 | -122.069533040448i | -0.00713866959811264i | -0.502072958571243 | 0.73438070279741 | 32.3919198558593i | 0.00158410277212196i | 1.29182025936715 | -0.543801249105445 | 105.993273777205i | 0.00433472586485324i | -0.994017971725302 | -0.0528551127851641 | -169.554771947529i | -0.00579869163349056i | -0.317928798255833 | 0.509307500957886 | 82.5214476146033i | 0.00236006248325317i | 1.58105707437366 | -0.481469463901123 | 100.905376686974i | 0.0024132795764042i | -1.5712047637715 | 0.071028316808453 | -223.220686008385i | -0.00446441372016772i | 0.0485793119415032 | 500 | 1 | 35.5141584042265-223.220686008385i | 0.0485793119415032-2.23220686008386i | 100.298741491483+13.7270945188388i | -0.00615933690285596-0.0681109857077161i | 0.068389 | 1.1468 | -0.02036
71 | 14 | 2.1991 | 0.80902 | -0.58779 | -0.587785252292473 | 96.743318026828i | 0.00676541295602422i | -0.587785252292473 | -0.587785252292473 | 115.686934241363i | 0.00565758355928027i | -0.587785252292473 | -0.587785252292473 | 138.339960083384i | 0.00473116008413601i | -0.587785252292473 | -0.587785252292473 | 165.42874682757i | 0.00395643749794999i | -0.587785252292473 | -0.587785252292473 | 197.8218748975i | 0.0033085749365514i | -0.587785252292473 | -0.587785252292473 | 236.5580042068i | 0.00276679920166767i | -0.587785252292473 | -0.587785252292473 | 282.879177964014i | 0.00231373868482726i | -0.587785252292473 | -0.587785252292473 | 338.270647801211i | 0.00193486636053656i | -0.587785252292473 | -0.201841902726279 | -124.863369424012i | -0.00730205414097676i | -0.437178380946713 | 0.709388283106773 | 45.4700463326735i | 0.00222367882992502i | 1.26713288333101 | -0.596867367303352 | 90.6265920331141i | 0.00370628643243139i | -1.1126624236983 | 0.050984965089715 | -171.342395927675i | -0.00585982751364559i | -0.0791779675408839 | 0.444101793696136 | 112.773435004921i | 0.00322525065611677i | 1.43272874325112 | -0.521964744042961 | 59.3405883868507i | 0.001419205147512i | -1.75449308014875 | 0.191987070480904 | -211.444874812955i | -0.0042288974962591i | 0.551189713148932 | 500 | 1 | 95.993535240452-211.444874812955i | 0.551189713148932-2.11444874812955i | 104.718541927048+18.1010545600432i | -0.0306274381506913-0.0857111694225332i | 0.091019 | 1.2003 | -0.036129
72 | 14.2 | 2.2305 | 0.79016 | -0.61291 | -0.612907053652977 | 94.4877773696379i | 0.00660767943709776i | -0.612907053652977 | -0.612907053652977 | 112.989729007874i | 0.00552567874146259i | -0.612907053652977 | -0.612907053652977 | 135.114606530846i | 0.00462085454424865i | -0.612907053652977 | -0.612907053652977 | 161.571826557023i | 0.00386419437649965i | -0.612907053652977 | -0.612907053652977 | 193.209718824983i | 0.00323143653114047i | -0.612907053652977 | -0.612907053652977 | 231.042727212433i | 0.00270229213061692i | -0.612907053652977 | -0.612907053652977 | 276.283937073129i | 0.00225979458015748i | -0.612907053652977 | -0.612907053652977 | 330.383971854888i | 0.00188975554739276i | -0.612907053652977 | -0.146454046321885 | -127.164427133108i | -0.00743662081213768i | -0.370944852551004 | 0.677371039011501 | 58.1518935199901i | 0.00284387514352577i | 1.23215081159585 | -0.639875707673147 | 73.8023703082382i | 0.00301823910199285i | -1.21468402503091 | 0.153696659195264 | -168.864198900694i | -0.00577507436750028i | 0.161335278658426 | 0.362118629288601 | 139.008553919609i | 0.00397555886912098i | 1.23540540142906 | -0.536075838893192 | 14.8482373719514i | 0.00035511435734977i | -1.8555717410836 | 0.300505124007925 | -186.211454288557i | -0.00372422908577109i | 1.01996891682536 | 500 | 1 | 150.252562003963-186.211454288557i | 1.01996891682536-1.86211454288555i | 110.918675537427+19.9337687373571i | -0.0601618648633615-0.0888234102012381i | 0.10728 | 1.2403 | -0.050273
73 | 14.4 | 2.2619 | 0.77051 | -0.63742 | -0.63742398974869 | 92.1389886838315i | 0.00644342493632169i | -0.63742398974869 | -0.63742398974869 | 110.181016553269i | 0.00538832074585036i | -0.63742398974869 | -0.63742398974869 | 131.755911174246i | 0.00450598877880865i | -0.63742398974869 | -0.63742398974869 | 157.555454400468i | 0.00376813776172955i | -0.63742398974869 | -0.63742398974869 | 188.406888086477i | 0.00315110908800937i | -0.63742398974869 | -0.63742398974869 | 225.299438940432i | 0.00263511822348492i | -0.63742398974869 | -0.63742398974869 | 269.416037292518i | 0.00220362033106538i | -0.63742398974869 | -0.63742398974869 | 322.171246816085i | 0.00184277977367663i | -0.63742398974869 | -0.0901650815196231 | -128.963624944209i | -0.00754183853842194i | -0.303633766861469 | 0.638582032871347 | 70.3247258726733i | 0.00343917846485616i | 1.18722525565409 | -0.672040762318782 | 55.7854150172777i | 0.00228141345898281i | -1.29862718498416 | 0.252588975751671 | -162.176070505846i | -0.00554634359383079i | 0.397942111203156 | 0.266346846112965 | 160.283072422991i | 0.00458399697122021i | 0.995930251648807 | -0.522978906423235 | -30.4101636879258i | -0.000727297487534731i | -1.86983213346445 | 0.38939853564501 | -149.104598474018i | -0.00298209196948033i | 1.42619019703848 | 500 | 1 | 194.699267822505-149.104598474018i | 1.42619019703848-1.49104598474017i | 117.447078043207+18.2404813297625i | -0.0866628003417318-0.0766150103651147i | 0.11567 | 1.2616 | -0.058502
74 | 14.6 | 2.2934 | 0.75011 | -0.66131 | -0.661311865323652 | 89.6992699402692i | 0.00627281155305759i | -0.661311865323652 | -0.661311865323652 | 107.263568737642i | 0.00524564512820182i | -0.661311865323652 | -0.661311865323652 | 128.267188640401i | 0.00438667614645858i | -0.661311865323652 | -0.661311865323652 | 153.38359403232i | 0.0036683624499214i | -0.661311865323652 | -0.661311865323652 | 183.41812249607i | 0.00306767188064641i | -0.661311865323652 | -0.661311865323652 | 219.333807322929i | 0.00256534377280803i | -0.661311865323652 | -0.661311865323652 | 262.282256410091i | 0.00214527137475283i | -0.661311865323652 | -0.661311865323652 | 313.64057765288i | 0.00179398539880538i | -0.661311865323652 | -0.0331971551475849 | -130.253862245531i | -0.00761729207353334i | -0.23551076998182 | 0.593335183090661 | 81.8803188455622i | 0.00400429615295006i | 1.13279470592542 | -0.692746283732488 | 36.8594564592161i | 0.00150741300447084i | -1.36332391551357 | 0.345048618975312 | -151.437818634203i | -0.00517910054563348i | 0.625095418502423 | 0.160305319158971 | 175.828453632904i | 0.00502858528179764i | 0.722568823966944 | -0.483211558080047 | -74.2322018253943i | -0.00177535689829956i | -1.79675203106276 | 0.452725023015795 | -102.464116348541i | -0.0020492823269708i | 1.74503740030887 | 500 | 1 | 226.362511507897-102.464116348541i | 1.74503740030887-1.0246411634854i | 122.098779091509+12.9758357705809i | -0.102563026420287-0.0524316019712091i | 0.11519 | 1.2604 | -0.058009
75 | 14.8 | 2.3248 | 0.72897 | -0.68455 | -0.684547105928689 | 87.1710288467999i | 0.00609600766211634i | -0.684547105928689 | -0.684547105928689 | 104.240264729758i | 0.00509779269212617i | -0.684547105928689 | -0.684547105928689 | 124.651881877254i | 0.00426303439436179i | -0.684547105928689 | -0.684547105928689 | 149.060362575088i | 0.00356496690726194i | -0.684547105928689 | -0.684547105928689 | 178.248345363097i | 0.00298120725150177i | -0.684547105928689 | -0.684547105928689 | 213.151719718089i | 0.00249303763754508i | -0.684547105928689 | -0.684547105928689 | 254.889634606308i | 0.00208480529459516i | -0.684547105928689 | -0.684547105928689 | 304.800383105817i | 0.001743420576936i | -0.684547105928689 | 0.024224906415008 | -131.030047059899i | -0.00766268363684024i | -0.166844712258297 | 0.542002507733406 | 92.7159196774849i | 0.0045342031603716i | 1.0693810004781 | -0.701555433501585 | 17.3226758306093i | 0.000708432226834001i | -1.40791163608651 | 0.42860525485043 | -136.909282808932i | -0.00468223160960066i | 0.837504963651291 | 0.0479195081782811 | 185.078800473206i | 0.00529313949365345i | 0.424714120636374 | -0.41865642378483 | -114.48097130261i | -0.00273795707426528i | -1.63990321358623 | 0.48617852431695 | -49.23902077022i | -0.000984780415404431i | 1.95712136402695 | 500 | 1 | 243.089262158475-49.23902077022i | 1.95712136402695-0.492390207702215i | 122.766504376857+5.72780207953488i | -0.102792113407072-0.0230691288754449i | 0.10535 | 1.2355 | -0.048469
76 | 15 | 2.3562 | 0.70711 | -0.70711 | -0.707106781186547 | 84.5567604721446i | 0.00591318774759251i | -0.707106781186547 | -0.707106781186547 | 101.114088165665i | 0.00494490935012735i | -0.707106781186547 | -0.707106781186547 | 120.913558756098i | 0.00413518554200014i | -0.707106781186547 | -0.707106781186547 | 144.59002653627i | 0.00345805317266869i | -0.707106781186547 | -0.707106781186547 | 172.902658633435i | 0.0028918005307254i | -0.707106781186547 | -0.707106781186547 | 206.759277100007i | 0.00241827117512196i | -0.707106781186547 | -0.707106781186547 | 247.245467506367i | 0.00202228176331331i | -0.707106781186547 | -0.707106781186547 | 295.659387379625i | 0.00169113520944289i | -0.707106781186547 | 0.0818744845248121 | -131.289116140456i | -0.00767783408857968i | -0.0979065872502 | 0.485010851672343 | 102.735159614121i | 0.00502418664479632i | 0.9975846549565 | -0.698218106814812 | -2.51699611574421i | -0.000102935665404429i | -1.43184615462166 | 0.500993408779329 | -118.943981952622i | -0.00406782696281863i | 1.03026597576549 | -0.0666170336673739 | 187.691131251111i | 0.00536785054200511i | 0.112552904310744 | -0.332458995616034 | -149.188431309212i | -0.00356802983285213i | -1.40676363864273 | 0.487381819295126 | 7.19752848064489i | 0.00014395056961292i | 2.04965362294422 | 500 | 1 | 243.690909647563+7.19752848064489i | 2.04965362294422+0.07197528480646i | 118.870433731858-0.662650911875553i | -0.0862257485349222+0.00276653785830004i | 0.08627 | 1.1888 | -0.032443
77 | 15.2 | 2.3876 | 0.68455 | -0.72897 | -0.728968627421411 | 81.8590447835648i | 0.00572453223066961i | -0.728968627421411 | -0.728968627421411 | 97.8881242042052i | 0.0047871459796061i | -0.728968627421411 | -0.728968627421411 | 117.05590855052i | 0.00400325576075554i | -0.728968627421411 | -0.728968627421411 | 139.976997597826i | 0.00334772675708984i | -0.728968627421411 | -0.728968627421411 | 167.386337854492i | 0.00279953995195653i | -0.728968627421411 | -0.728968627421411 | 200.162788037777i | 0.00234111817101041i | -0.728968627421411 | -0.728968627421411 | 239.357298980305i | 0.0019577624840841i | -0.728968627421411 | -0.728968627421411 | 286.22661153348i | 0.0016371808956713i | -0.728968627421411 | 0.139524062634618 | -131.030047059899i | -0.00766268363684024i | -0.0289684622421069 | 0.422838126293594 | 111.848909472572i | 0.005469887809761i | 0.918079495204676 | -0.682675315538332 | -22.3467346283348i | -0.00091389731759836i | -1.43490962229039 | 0.560209464130251 | -97.9804525422533i | -0.00335088434183502i | 1.19897802300263 | -0.178991306285021 | 183.557764229315i | 0.00524963879560897i | -0.203295011482835 | -0.22888345760755 | -176.650727056126i | -0.0042248253339758i | -1.10834367725692 | 0.456058055474377 | 63.260301528022i | 0.00126520603056043i | 2.01720520878588 | 500 | 1 | 228.029027737188+63.260301528022i | 2.01720520878588+0.632603015280215i | 111.874256897103-3.72381088676647i | -0.0563353855622371+0.0165854437257388i | 0.058726 | 1.1248 | -0.015004
78 | 15.4 | 2.419 | 0.66131 | -0.75011 | -0.75011106963046 | 79.0805441007458i | 0.00553022729156618i | -0.75011106963046 | -0.75011106963046 | 94.5655564823319i | 0.00462465827396211i | -0.75011106963046 | -0.75011106963046 | 113.082738295534i | 0.00386737524939399i | -0.75011106963046 | -0.75011106963046 | 135.225828262381i | 0.00323409653937768i | -0.75011106963046 | -0.75011106963046 | 161.704826968884i | 0.00270451656524762i | -0.75011106963046 | -0.75011106963046 | 193.3687624697i | 0.00226165476591069i | -0.75011106963046 | -0.75011106963046 | 231.232913698106i | 0.00189131112964664i | -0.75011106963046 | -0.75011106963046 | 276.511364578309i | 0.00158161088201492i | -0.75011106963046 | 0.196946124197213 | -130.253862245531i | -0.00761729207353335i | 0.039697595481418 | 0.356009095105196 | 119.976070953407i | 0.00586734060319102i | 0.831606640263694 | -0.655060559006076 | -41.8537541583792i | -0.00171166097834554i | -1.417213339204 | 0.604562348027913 | -74.5314900484259i | -0.00254894110505562i | 1.33985125609763 | -0.284924409859072 | 172.810368795311i | 0.00494226991770295i | -0.512151671764355 | -0.113113219977696 | -195.510872055712i | -0.00467588953124566i | -0.758644835032761 | 0.394069601222356 | 115.377778554215i | 0.00230755557108432i | 1.86200448357822 | 500 | 1 | 197.034800611178+115.377778554215i | 1.86200448357822+1.15377778554216i | 104.204356616643-2.60519956292394i | -0.0207483508782272+0.0124931025495891i | 0.024219 | 1.0496 | -0.0025482
79 | 15.6 | 2.4504 | 0.63742 | -0.77051 | -0.770513242775789 | 76.2240004684092i | 0.00533046468579842i | -0.770513242775789 | -0.770513242775789 | 91.1496639732486i | 0.00445760658894349i | -0.770513242775789 | -0.770513242775789 | 108.997969030495i | 0.00372767810557517i | -0.770513242775789 | -0.770513242775789 | 130.341207360453i | 0.00311727465883837i | -0.770513242775789 | -0.770513242775789 | 155.863732941919i | 0.00260682414720906i | -0.770513242775789 | -0.770513242775789 | 186.383905278759i | 0.00217995938060991i | -0.770513242775789 | -0.770513242775789 | 222.880329447174i | 0.00182299327946497i | -0.770513242775789 | -0.770513242775789 | 266.523234289921i | 0.00152448000936818i | -0.770513242775789 | 0.253914050569249 | -128.963624944209i | -0.00754183853842194i | 0.107820592361068 | 0.285090742629688 | 127.044296676238i | 0.0062130069302054i | 0.738967889185775 | -0.61569815916774 | -60.7302414065358i | -0.00248363824252691i | -1.37919536922554 | 0.632716644955812 | -49.1715582126454i | -0.00168164363608468i | 1.44979742412087 | -0.380324554278257 | 155.815535992502i | 0.00445622818592926i | -0.803656806446725 | 0.00899443067363292 | -204.824795866818i | -0.00489864378723788i | -0.373977394157595 | 0.305320978776619 | 160.217442417964i | 0.00320434884835928i | 1.59375692050608 | 500 | 1 | 152.66048938831+160.217442417964i | 1.59375692050608+1.60217442417964i | 97.9043762667571+2.1066918705768i | 0.0104745692833097-0.010756500693367i | 0.015014 | 1.0305 | -0.00097909
80 | 15.8 | 2.4819 | 0.61291 | -0.79016 | -0.79015501237569 | 73.2922329502454i | 0.00512544155494057i | -0.79015501237569 | -0.79015501237569 | 87.6438177504559i | 0.00428615578439494i | -0.79015501237569 | -0.79015501237569 | 104.805631929507i | 0.00358430219351418i | -0.79015501237569 | -0.79015501237569 | 125.327955423145i | 0.00299737640456391i | -0.79015501237569 | -0.79015501237569 | 149.868820228196i | 0.0025065591084629i | -0.79015501237569 | -0.79015501237569 | 179.215109675709i | 0.00209611263859015i | -0.79015501237569 | -0.79015501237569 | 214.307789219747i | 0.00175287635500912i | -0.79015501237569 | -0.79015501237569 | 256.272077747029i | 0.00146584465900491i | -0.79015501237569 | 0.310203015371511 | -127.164427133107i | -0.00743662081213766i | 0.175131678050602 | 0.210687267660317 | 132.990632547558i | 0.00650380806763854i | 0.641018570398762 | -0.565098584611618 | -78.6782104169106i | -0.00321764260637351i | -1.32161300400818 | 0.643727064075346 | -22.5226758626954i | -0.000770264679600111i | 1.52650344087114 | -0.461434100750357 | 133.162021614507i | 0.00380835165270333i | -1.06813127617921 | 0.131187908515681 | -204.107560839194i | -0.00488149020533303i | 0.0278298584860249 | 0.195531194441903 | 194.896410151466i | 0.00389792820302933i | 1.22899973524603 | 500 | 1 | 97.7655972209515+194.896410151466i | 1.22899973524603+1.94896410151467i | 94.1814436944139+9.22714386098542i | 0.0276441383544059-0.04883175303515i | 0.056114 | 1.1189 | -0.013696
81 | 16 | 2.5133 | 0.58779 | -0.80902 | -0.809016994374947 | 70.2881348468382i | 0.00491536023207006i | -0.809016994374947 | -0.809016994374947 | 84.0514776609099i | 0.00411047506156106i | -0.809016994374947 | -0.809016994374947 | 100.509864323142i | 0.00343738900792623i | -0.809016994374947 | -0.809016994374947 | 120.191019924861i | 0.00287452010165579i | -0.809016994374947 | -0.809016994374947 | 143.72600508279i | 0.00240382039849723i | -0.809016994374947 | -0.809016994374947 | 171.869450396312i | 0.00201019728646285i | -0.809016994374947 | -0.809016994374947 | 205.523753078053i | 0.0016810295532182i | -0.809016994374947 | -0.809016994374947 | 245.768011603503i | 0.00140576269693676i | -0.809016994374947 | 0.365590871775904 | -124.863369424012i | -0.00730205414097676i | 0.241365206446311 | 0.133434745295672 | 137.762076758918i | 0.00673715200143054i | 0.538659917123928 | -0.503950835473649 | -95.4142031478501i | -0.00390208170311553i | -1.24553019758261 | 0.637063398060796 | 4.7608715105923i | 0.000162819515366641i | 1.56848571154697 | -0.524965406517227 | 105.640110132211i | 0.00302124196625997i | -1.29691529669564 | 0.247121788193917 | -193.357504968166i | -0.00462438903658922i | 0.428289527428934 | 0.0718890413278071 | 217.164138017506i | 0.00434328276035013i | 0.790033392200747 | 500 | 1 | 35.9445206639035+217.164138017506i | 0.790033392200747+2.17164138017507i | 93.629819486914+17.5103327757648i | 0.0245202845891166-0.0926494233492228i | 0.095839 | 1.212 | -0.040075
82 | 16.2 | 2.5447 | 0.56208 | -0.82708 | -0.827080574274562 | 67.2146708403265i | 0.00470042804208913i | -0.827080574274562 | -0.827080574274562 | 80.3761889105705i | 0.00393073779610508i | -0.827080574274562 | -0.827080574274562 | 96.1149056153933i | 0.00328708353438847i | -0.827080574274562 | -0.827080574274562 | 114.93547040075i | 0.00274882699445236i | -0.827080574274562 | -0.827080574274562 | 137.441349722618i | 0.002298709408015i | -0.827080574274562 | -0.827080574274562 | 164.354176719424i | 0.00192229811230787i | -0.827080574274562 | -0.827080574274562 | 196.536889805254i | 0.00160752377821141i | -0.827080574274562 | -0.827080574274562 | 235.021402104456i | 0.00134429341680653i | -0.827080574274562 | 0.419859029217506 | -122.069533040448i | -0.00713866959811265i | 0.30625978407084 | 0.053995505108171 | 141.316050453532i | 0.006910956444228i | 0.432831036555561 | -0.433112007609172 | -110.673761384186i | -0.00452614018735786i | -1.15230017211467 | 0.612625344492839 | 32.008619215881i | 0.00109467937890981i | 1.57512390447353 | -0.568220630034558 | 74.2138269687674i | 0.00212246965886523i | -1.48266951155801 | 0.350663753479275 | -173.057129978615i | -0.00413887991939319i | 0.809143565619389 | -0.0573876180432281 | 225.545677454931i | 0.00451091354909868i | 0.303498436874714 | 500 | 1 | -28.6938090216141+225.545677454931i | 0.303498436874714+2.25545677454934i | 96.5400702432407+25.7125607950524i | 0.000480515918557039-0.130888912667955i | 0.13089 | 1.3012 | -0.075049
83 | 16.4 | 2.5761 | 0.53583 | -0.84433 | -0.844327925502015 | 64.074874068621i | 0.0044808570971202i | -0.844327925502015 | -0.844327925502015 | 76.6215785657112i | 0.00374712136700807i | -0.844327925502015 | -0.844327925502015 | 91.625093099895i | 0.00313353410625667i | -0.844327925502015 | -0.844327925502015 | 109.56649344368i | 0.0026204211268753i | -0.844327925502015 | -0.844327925502015 | 131.021056343765i | 0.00219132986887361i | -0.844327925502015 | -0.844327925502015 | 156.676705312833i | 0.0018325018619979i | -0.844327925502015 | -0.844327925502015 | 187.356068350403i | 0.00153243157131422i | -0.844327925502015 | -0.844327925502015 | 224.04285485601i | 0.00128149748137242i | -0.844327925502015 | 0.472793316071655 | -118.793943978238i | -0.00694711198769268i | 0.369559301673816 | -0.026947724677446 | 143.620775883422i | 0.00702366732887804i | 0.324500544115513 | -0.353594198909235 | -124.215599459833i | -0.00507995038372506i | -1.04354347157743 | 0.570746809710954 | 58.5504139487947i | 0.00200239599040806i | 1.54667335997771 | -0.589191212412057 | 39.9869801666526i | 0.00114360295944691i | -1.61962831596797 | 0.436193283250995 | -144.15067307533i | -0.00344754547953157i | 1.1532364618697 | -0.183561445481051 | 219.436427205982i | 0.0043887285441196i | -0.201311817983542 | 500 | 1 | -91.7807227405255+219.436427205982i | -0.201311817983542+2.1943642720598i | 102.970471430801+32.3791044371472i | -0.0390888395132037-0.153290489010023i | 0.1582 | 1.3758 | -0.11007
84 | 16.6 | 2.6075 | 0.50904 | -0.86074 | -0.860742027003944 | 60.871843132063i | 0.00425686408717686i | -0.860742027003944 | -0.860742027003944 | 72.7913519734428i | 0.00355980698151727i | -0.860742027003944 | -0.860742027003944 | 87.0448576795387i | 0.00297689225827815i | -0.860742027003944 | -0.860742027003944 | 104.089387585705i | 0.00248942922001329i | -0.860742027003944 | -0.860742027003944 | 124.471461000664i | 0.0020817877517141i | -0.860742027003944 | -0.860742027003944 | 148.844612913908i | 0.00174089715359077i | -0.860742027003944 | -0.860742027003944 | 177.990349075863i | 0.00145582703946886i | -0.860742027003944 | -0.860742027003944 | 212.843204358843i | 0.00121743686264126i | -0.860742027003944 | 0.524184824891516 | -115.049529490937i | -0.00672813730009087i | 0.431013944978059 | -0.108697855041717 | 144.655558700335i | 0.00707427261365617i | 0.214657937067425 | -0.266548962586374 | -135.825411976286i | -0.00555474800821348i | -0.921121811833697 | 0.512189573376148 | 83.7329016217767i | 0.0028636249543737i | 1.48425585550814 | -0.586633461693318 | 4.16423131886251i | 0.000119094446247849i | -1.70379654152691 | 0.498877674373644 | -107.999423532687i | -0.00258294266997667i | 1.44533162669553 | -0.297922501314685 | 199.142365523557i | 0.0039828473104711i | -0.6942958795018 | 500 | 1 | -148.961250657343+199.142365523557i | -0.6942958795018+1.99142365523555i | 112.414748908416+35.6087734061854i | -0.0841825396391492-0.153525763135583i | 0.17509 | 1.4245 | -0.13522
85 | 16.8 | 2.6389 | 0.48175 | -0.87631 | -0.876306680043864 | 57.6087390354804i | 0.0040286700663169i | -0.876306680043864 | -0.876306680043864 | 68.889289104983i | 0.00336897949631641i | -0.876306680043864 | -0.876306680043864 | 82.3787194937057i | 0.00281731257704527i | -0.876306680043864 | -0.876306680043864 | 98.5095580690464i | 0.00235598054706356i | -0.876306680043864 | -0.876306680043864 | 117.799027353178i | 0.00197019116138093i | -0.876306680043864 | -0.876306680043864 | 140.865628852264i | 0.00164757438987411i | -0.876306680043864 | -0.876306680043864 | 168.448974815821i | 0.00137778578209966i | -0.876306680043864 | -0.876306680043864 | 201.433503315845i | 0.00115217478070961i | -0.876306680043864 | 0.573830736870323 | -110.851067071865i | -0.00648260972835914i | 0.490381180582403 | -0.190549602493503 | 144.410971874573i | 0.00706231127667956i | 0.104304784087509 | -0.173249550974277 | -145.319256457182i | -0.00594301050602758i | -0.787108141868164 | 0.438126453483748 | 106.935606578291i | 0.00365714630184321i | 1.38982897979575 | -0.560117504655782 | -31.9914279922986i | -0.00091493510078658i | -1.73308263272744 | 0.534912045576216 | -66.3169173818688i | -0.00158605286994983i | 1.67283176787757 | -0.392338319032574 | 165.863165007911i | 0.00331726330015819i | -1.14642946674255 | 500 | 1 | -196.169159516287+165.863165007911i | -1.14642946674255+1.6586316500791i | 122.990353826764+33.261992656152i | -0.122621631899074-0.130872714158351i | 0.17934 | 1.4371 | -0.14198
86 | 17 | 2.6704 | 0.45399 | -0.89101 | -0.891006524188368 | 54.2887820686571i | 0.00379650023448871i | -0.891006524188368 | -0.891006524188368 | 64.9192408252814i | 0.00317482723509452i | -0.891006524188368 | -0.891006524188368 | 77.6312834574358i | 0.00265495254843712i | -0.891006524188368 | -0.891006524188368 | 92.8325115117769i | 0.00222020680575486i | -0.891006524188368 | -0.891006524188368 | 111.010340287743i | 0.00185665023023554i | -0.891006524188368 | -0.891006524188368 | 132.747627421856i | 0.00155262566914872i | -0.891006524188368 | -0.891006524188368 | 158.741361754726i | 0.00129838481650563i | -0.891006524188368 | -0.891006524188368 | 189.825011724436i | 0.00108577564137314i | -0.891006524188368 | 0.621535122274553 | -106.215126134096i | -0.00621149825765225i | 0.547426713130227 | -0.271795729146554 | 142.888939609018i | 0.00698787741966049i | -0.00555419097885501 | -0.0750712282709231 | -152.546457580842i | -0.0062385758237578i | -0.643753390604771 | 0.350114369757313 | 127.58620635018i | 0.00436338687973076i | 1.26613489610347 | -0.51004780667446 | -67.2032903428723i | -0.00192197263710284i | -1.70736370873866 | 0.541711655195316 | -21.0871132490906i | -0.00050432495670887i | 1.82636875731762 | -0.459772745095167 | 121.619176779953i | 0.00243238353559901i | -1.53157298752361 | 500 | 1 | -229.886372547584+121.619176779953i | -1.53157298752361+1.21619176779951i | 130.724482879799+24.3977031801306i | -0.142750810152712-0.0906488597319672i | 0.1691 | 1.407 | -0.126
87 | 17.2 | 2.7018 | 0.42578 | -0.90483 | -0.904827052466019 | 50.9152486282962i | 0.00356058371528612i | -0.904827052466019 | -0.904827052466019 | 60.8851250926801i | 0.00297754180269313i | -0.904827052466019 | -0.904827052466019 | 72.8072347169319i | 0.00248997240219996i | -0.904827052466019 | -0.904827052466019 | 87.0638504734502i | 0.0020822419883777i | -0.904827052466019 | -0.904827052466019 | 104.112099418885i | 0.001741277009469i | -0.904827052466019 | -0.904827052466019 | 124.498620109998i | 0.00145614469433864i | -0.904827052466019 | -0.904827052466019 | 148.877090134656i | 0.0012177025018536i | -0.904827052466019 | -0.904827052466019 | 178.029185764306i | 0.00101830497256592i | -0.904827052466019 | 0.667109713689078 | -101.16000261855i | -0.00591587284108603i | 0.601925409966189 | -0.351733301182074 | 140.102720503303i | 0.00685161944456236i | -0.113920052007634 | 0.0265300388447959 | -157.391987176123i | -0.00643673974225069i | -0.493450425947518 | 0.250057951894677 | 145.174625880137i | 0.00496490236645649i | 1.11662978242689 | -0.437654460786509 | -100.226058869561i | -0.00286640344080096i | -1.6284803283338 | 0.518047118388453 | 25.5305268208832i | 0.00061059480648695i | 1.90023485890358 | -0.494740909583872 | 69.1267953429969i | 0.00138253590685998i | -1.8280876026057 | 500 | 1 | -247.370454791936+69.1267953429969i | -1.8280876026057+0.69126795342999i | 130.898424844065+11.6838442948382i | -0.136030475799274-0.0437182947569432i | 0.14288 | 1.3334 | -0.089581
88 | 17.4 | 2.7332 | 0.39715 | -0.91775 | -0.917754625683981 | 47.4914679846115i | 0.00332115332983101i | -0.917754625683981 | -0.917754625683981 | 56.7909230923625i | 0.00277731789601545i | -0.917754625683981 | -0.917754625683981 | 67.9113340258862i | 0.00232253495381984i | -0.917754625683981 | -0.917754625683981 | 81.2092679260521i | 0.00194222224955012i | -0.917754625683981 | -0.917754625683981 | 97.111112477506i | 0.00162418535852104i | -0.917754625683981 | -0.917754625683981 | 116.126747690992i | 0.00135822668051772i | -0.917754625683981 | -0.917754625683981 | 138.865894800772i | 0.00113581846184725i | -0.917754625683981 | -0.917754625683981 | 166.057666491551i | 0.00094982935969223i | -0.917754625683981 | 0.710374649022638 | -95.7056467882788i | -0.00559690017712125i | 0.653662189631967 | -0.429669910165448 | 136.076790117318i | 0.00665473431045518i | -0.219808540731434 | 0.130040178158344 | -159.778282432786i | -0.00653433023456787i | -0.338695796573327 | 0.140164571907382 | 159.265604154261i | 0.00544680704473435i | 0.945395712379181 | -0.344955477076106 | -129.889889047822i | -0.00371477068031259i | -1.50016127554318 | 0.464115818729428 | 71.3044955126173i | 0.00170533710270185i | 1.89263490440302 | -0.493671542807968 | 11.6299592512573i | 0.000232599185025151i | -2.02015873810296 | 500 | 1 | -246.835771403984+11.6299592512573i | -2.02015873810296+0.116299592512575i | 122.113036490011+1.27303715519859i | -0.0995871588802957-0.00516070114513453i | 0.099721 | 1.2215 | -0.043403
89 | 17.6 | 2.7646 | 0.36812 | -0.92978 | -0.929776485888251 | 44.0208189957405i | 0.00307844536700707i | -0.929776485888251 | -0.929776485888251 | 52.640675307404i | 0.00257435311188406i | -0.929776485888251 | -0.929776485888251 | 62.9484130471917i | 0.00215280544384335i | -0.929776485888251 | -0.929776485888251 | 75.2745416357249i | 0.00180028577184958i | -0.929776485888251 | -0.929776485888251 | 90.0142885924788i | 0.0015054908327145i | -0.929776485888251 | -0.929776485888251 | 107.640272192167i | 0.00125896826094383i | -0.929776485888251 | -0.929776485888251 | 128.717655594203i | 0.00105281350614808i | -0.929776485888251 | -0.929776485888251 | 153.922268350353i | 0.00088041637991481i | -0.929776485888251 | 0.751159181341335 | -89.8735844938849i | -0.00525583910513784i | 0.702432870694504 | -0.504929802014091 | 130.84662397617i | 0.00639895692153475i | -0.322258835186933 | 0.233910541498061 | -159.666473635733i | -0.00652975767569473i | -0.18204986188873 | 0.022891891064163 | 169.509423758431i | 0.00579714074723886i | 0.757037172702284 | -0.234691326471717 | -155.141786961916i | -0.00443695937938052i | -1.327881170091 | 0.381545845476778 | 114.038268164141i | 0.00272736926935781i | 1.80574769728496 | -0.455153514641487 | -47.3016982149981i | -0.00094603396429998i | -2.09874461295101 | 500 | 1 | -227.576757320743-47.3016982149981i | -2.09874461295101-0.47301698214999i | 108.026964890352-1.80912469522462i | -0.0386588819261279+0.00836038711692491i | 0.039553 | 1.0824 | -0.0067994
90 | 17.8 | 2.796 | 0.33874 | -0.94088 | -0.940880768954225 | 40.5067267732186i | 0.0028326993502711i | -0.940880768954225 | -0.940880768954225 | 48.4384775313029i | 0.00236884775203666i | -0.940880768954225 | -0.940880768954225 | 57.9233695846737i | 0.00198095137480513i | -0.940880768954225 | -0.940880768954225 | 69.2655284608087i | 0.00165657262944335i | -0.940880768954225 | -0.940880768954225 | 82.8286314721676i | 0.00138531056921617i | -0.940880768954225 | -0.940880768954225 | 99.0475687402567i | 0.00115846739169348i | -0.940880768954225 | -0.940880768954225 | 118.442387601833i | 0.000968769550626059i | -0.940880768954225 | -0.940880768954225 | 141.634967513555i | 0.000810134535464372i | -0.940880768954225 | 0.789302352728792 | -83.6868322208288i | -0.00489403563737095i | 0.748044977556851 | -0.576859859231908 | 124.458382942439i | 0.00608654474048628i | -0.420342098712034 | 0.33658199724572 | -157.057002043207i | -0.00642304011143216i | -0.026095940890127 | -0.0991108034848421 | 175.65053906209i | 0.00600716393633939i | 0.556564791252052 | -0.110233972842324 | -175.08289838103i | -0.00500726286162691i | -1.11865609168465 | 0.273332005919662 | 151.675757121198i | 0.00362751737235703i | 1.64559417242066 | -0.38005059694608 | -103.995433213061i | -0.0020799086642612i | -2.06209121552238 | 500 | 1 | -190.02529847304-103.995433213061i | -2.06209121552238-1.0399543321306i | 93.7431123293718+3.15547507779717i | 0.0320210046698653-0.0168084249336448i | 0.036164 | 1.075 | -0.0056837
91 | 18 | 2.8274 | 0.30902 | -0.95106 | -0.951056516295154 | 36.9526593018079i | 0.00258415780127236i | -0.951056516295154 | -0.951056516295154 | 44.1884768259267i | 0.00216100462545246i | -0.951056516295154 | -0.951056516295154 | 52.8411627495488i | 0.00180714234592314i | -0.951056516295154 | -0.951056516295154 | 63.1881585718304i | 0.00151122464985231i | -0.951056516295154 | -0.951056516295154 | 75.5612324926153i | 0.00126376317143661i | -0.951056516295154 | -0.951056516295154 | 90.3571172961572i | 0.00105682325499098i | -0.951056516295154 | -0.951056516295154 | 108.050231272623i | 0.000883769536518534i | -0.951056516295154 | -0.951056516295154 | 129.207890063618i | 0.000739053186036158i | -0.951056516295154 | 0.824653629513499 | -77.1698062538741i | -0.00451291764681557i | 0.790318500071414 | -0.644835383327203 | 116.96850374811i | 0.00572025776375285i | -0.513169743590838 | 0.436509207130534 | -151.98961814534i | -0.00621580318717795i | 0.126600873959821 | -0.223066044011532 | 177.533890431496i | 0.00607157364715589i | 0.349269163606543 | 0.024526470764323 | -189.000368061644i | -0.00540529390694291i | -0.880784606197283 | 0.143706707841539 | 182.400122465595i | 0.00436232938949693i | 1.42171919591807 | -0.271476592569602 | -154.904784535744i | -0.00309809569071492i | -1.9157826817992 | 500 | 1 | -135.738296284801-154.904784535744i | -1.9157826817992-1.54904784535746i | 82.3754101305446+14.2507462991297i | 0.0899838445665097-0.0851709297210008i | 0.1239 | 1.2828 | -0.067186
92 | 18.2 | 2.8588 | 0.27899 | -0.96029 | -0.960293685676943 | 33.3621240170149i | 0.00233306600051291i | -0.960293685676943 | -0.960293685676943 | 39.8948674288627i | 0.00195102884820418i | -0.960293685676943 | -0.960293685676943 | 47.706808066381i | 0.00163154988572467i | -0.960293685676943 | -0.960293685676943 | 57.0484295991405i | 0.00136438527398422i | -0.960293685676943 | -0.960293685676943 | 68.2192636992109i | 0.00114096859198281i | -0.960293685676943 | -0.960293685676943 | 81.5774942862334i | 0.000954136161327621i | -0.960293685676943 | -0.960293685676943 | 97.5514424102091i | 0.000797897348577255i | -0.960293685676943 | -0.960293685676943 | 116.653300025645i | 0.000667242480340299i | -0.960293685676943 | 0.857073496356445 | -70.3482263171661i | -0.00411398923206414i | 0.829086603957757 | -0.708265626103449 | 108.443198320406i | 0.00530333403643726i | -0.599901335978732 | 0.532184705677057 | -144.542760309952i | -0.00591125473687916i | 0.273534586551122 | -0.346134862763365 | 175.108748809233i | 0.00598863497032881i | 0.140587909409073 | 0.165313533700591 | -196.392640577641i | -0.00561670833961824i | -0.623543516762391 | -0.00204837537263503 | 204.721186322551i | 0.00489616583407718i | 1.14670290201893 | -0.134631630203828 | -196.831412296748i | -0.00393662824593498i | -1.67232545817412 | 500 | 1 | -67.315815101914-196.831412296748i | -1.67232545817412-1.96831412296749i | 74.9520352912548+29.4812606283245i | 0.111605539555122-0.187317241396802i | 0.21804 | 1.5577 | -0.21155
93 | 18.4 | 2.8903 | 0.24869 | -0.96858 | -0.968583161128631 | 29.7386643436751i | 0.00207967174528542i | -0.968583161128631 | -0.968583161128631 | 35.5618866142121i | 0.00173912764103329i | -0.968583161128631 | -0.968583161128631 | 42.5253725233643i | 0.00145434728276838i | -0.968583161128631 | -0.968583161128631 | 50.8524007139764i | 0.00121619941457493i | -0.968583161128631 | -0.968583161128631 | 60.8099707287466i | 0.00101704801427953i | -0.968583161128631 | -0.968583161128631 | 72.717364138419i | 0.000850507450467286i | -0.968583161128631 | -0.968583161128631 | 86.9563820516645i | 0.000711237732284241i | -0.968583161128631 | -0.968583161128631 | 103.983587264271i | 0.000594773286873503i | -0.968583161128631 | 0.886434006854434 | -63.2490140702316i | -0.00369882478131665i | 0.86419628922131 | -0.766599020740166 | 98.9578663452775i | 0.00483946092415613i | -0.679752071925467 | 0.622162403709912 | -134.832323592874i | -0.00551413443200947i | 0.412298204454487 | -0.465485080749906 | 168.42999576603i | 0.00576022482917541i | -0.0640307447933159 | 0.307610044689779 | -196.987305845835i | -0.00563371539936004i | -0.35684926522098 | -0.157841104781972 | 217.547243967345i | 0.00520291720824813i | 0.835525697991263 | 0.023490946881029 | -227.125481549697i | -0.004542509630994i | -1.35029411731723 | 500 | 1 | 11.7454734405145-227.125481549697i | -1.35029411731723-2.271254815497i | 71.6138195999407+47.7468190821212i | 0.0816771315549858-0.300946872612125i | 0.31183 | 1.9063 | -0.44428
94 | 18.6 | 2.9217 | 0.21814 | -0.97592 | -0.975916761938747 | 26.0858561990207i | 0.00182422510512715i | -0.975916761938747 | -0.975916761938747 | 31.1938105109119i | 0.00152551012484813i | -0.975916761938747 | -0.975916761938747 | 37.3019695718176i | 0.00127570941462948i | -0.975916761938747 | -0.975916761938747 | 44.6061866487926i | 0.001066813313177i | -0.975916761938747 | -0.975916761938747 | 53.3406656588501i | 0.000892123732975851i | -0.975916761938747 | -0.975916761938747 | 63.7854707314741i | 0.000746039391436351i | -0.975916761938747 | -0.975916761938747 | 76.2755062424065i | 0.000623876210218238i | -0.975916761938747 | -0.975916761938747 | 91.2112552563574i | 0.000521717123980413i | -0.975916761938747 | 0.912619288486071 | -55.9001868604881i | -0.00326906275898962i | 0.895508993974424 | -0.819328066244698 | 88.5964262824197i | 0.00433274239682625i | -0.751999758122352 | 0.705080146317071 | -123.009838106389i | -0.0050306392836962i | 0.540622052871518 | -0.578359537336827 | 157.656807238789i | 0.00539178696416345i | -0.259264475189134 | 0.446812578385924 | -190.750856159147i | -0.0054553567864211i | -0.0908971224806631 | -0.317046963455443 | 220.237813491739i | 0.00526726557793167i | 0.504818126058096 | 0.194509607311304 | -243.852025311315i | -0.00487704050622629i | -0.973094376082353 | 500 | 1 | 97.254803655652-243.852025311315i | -0.973094376082353-2.43852025311315i | 72.5342662759177+68.8275974036864i | 4.46902635142941e-05-0.398939148801183i | 0.39894 | 2.3275 | -0.75283
95 | 18.8 | 2.9531 | 0.18738 | -0.98229 | -0.982287250728689 | 22.4073044636814i | 0.00156697817503148i | -0.982287250728689 | -0.982287250728689 | 26.7949498827119i | 0.00131038711434681i | -0.982287250728689 | -0.982287250728689 | 32.0417540798248i | 0.00109581257531661i | -0.982287250728689 | -0.982287250728689 | 38.3159516627565i | 0.000916374395836897i | -0.982287250728689 | -0.982287250728689 | 45.8187197918449i | 0.000766319033255131i | -0.982287250728689 | -0.982287250728689 | 54.7906287658304i | 0.000640835081596497i | -0.982287250728689 | -0.982287250728689 | 65.5193557173407i | 0.000535898997654237i | -0.982287250728689 | -0.982287250728689 | 78.3489087515742i | 0.000448146089273628i | -0.982287250728689 | 0.935525999907672 | -48.3307471515724i | -0.00282639923944556i | 0.922901141276854 | -0.865993821931375 | 77.4505707695053i | 0.00378766261476187i | -0.815991235397491 | 0.779680970496873 | -109.260085649913i | -0.00446832617188785i | 0.656409889575262 | -0.682142593746236 | 143.048773061664i | 0.00489219922274118i | -0.44005008097371 | 0.578389300858678 | -177.890007630165i | -0.00508754445407079i | 0.164208912760907 | -0.47281335940965 | 212.634780873204i | 0.00508542944650365i | 0.17203231335299 | 0.369147089430421 | -245.912845066149i | -0.00491825690132295i | -0.567422995786688 | 500 | 1 | 184.573544715211-245.912845066149i | -0.567422995786688-2.45912845066148i | 78.5017890478408+93.1701086902237i | -0.119456710123495-0.459604995904289i | 0.47488 | 2.8086 | -1.1098
96 | 19 | 2.9845 | 0.15643 | -0.98769 | -0.987688340595138 | 18.7066394241031i | 0.00130818482666063i | -0.987688340595138 | -0.987688340595138 | 22.3696458739711i | 0.00109397090996859i | -0.987688340595138 | -0.987688340595138 | 26.7499172450032i | 0.000914834301290952i | -0.987688340595138 | -0.987688340595138 | 31.9879034583703i | 0.000765031127603323i | -0.987688340595138 | -0.987688340595138 | 38.2515563801662i | 0.000639758069167406i | -0.987688340595138 | -0.987688340595138 | 45.7417150645476i | 0.000534998344900063i | -0.987688340595138 | -0.987688340595138 | 54.6985454984295i | 0.000447392917479421i | -0.987688340595138 | -0.987688340595138 | 65.4092413330317i | 0.000374132788482061i | -0.987688340595138 | 0.955063738794337 | -40.5705680638674i | -0.00237258121336241i | 0.946264626837476 | -0.906189972044682 | 65.6189530244552i | 0.00320904614028232i | -0.87114818793049 | 0.844832728128319 | -93.7981921650231i | -0.00383599293771073i | 0.75777225002072 | -0.774423285014635 | 124.959547502105i | 0.00427355641072407i | -0.601710116041248 | 0.698035698201253 | -158.844537356363i | -0.00454285575593946i | 0.398822266380477 | -0.618375799439032 | 195.070434911698i | 0.00466535592045863i | -0.145424500214669 | 0.537780321448208 | -233.116286057121i | -0.00466232572114242i | -0.161523308006863 | 500 | 1 | 268.890160724104-233.116286057121i | -0.161523308006863-2.33116286057121i | 91.568214541629+121.690580458046i | -0.256146560115392-0.472520752421596i | 0.53748 | 3.3242 | -1.4806
97 | 19.2 | 3.0159 | 0.12533 | -0.99211 | -0.992114701314478 | 14.987513189893i | 0.00104810045780493i | -0.992114701314478 | -0.992114701314478 | 17.9222657254726i | 0.00087647508837893i | -0.992114701314478 | -0.992114701314478 | 21.4316814714172i | 0.0007329531962592i | -0.992114701314478 | -0.992114701314478 | 25.6282870552168i | 0.000612932866010128i | -0.992114701314478 | -0.992114701314478 | 30.6466433005064i | 0.000512565741104336i | -0.992114701314478 | -0.992114701314478 | 36.64765981296i | 0.000428633629428343i | -0.992114701314478 | -0.992114701314478 | 43.8237544189465i | 0.000358445314509453i | -0.992114701314478 | -0.992114701314478 | 52.4050228902464i | 0.000299750263797861i | -0.992114701314478 | 0.971155398616624 | -32.6502754789435i | -0.00190939969315935i | 0.965507245652547 | -0.93956642445744 | 53.2063114670262i | 0.0026020151279812i | -0.916972286612128 | 0.899545765588394 | -76.8662418425927i | -0.00314353991319784i | 0.843056495623926 | -0.85305357632948 | 103.828186777299i | 0.00355087403952471i | -0.740069796926483 | 0.801822741550052 | -134.271887780136i | -0.00384009314021528i | 0.604102901690411 | -0.747371000694957 | 168.351996753137i | 0.00402635071341695i | -0.431052071151116 | 0.691014201687931 | -206.19048537336i | -0.00412380970746716i | 0.216652095520302 | 500 | 1 | 345.507100843966-206.19048537336i | 0.216652095520302-2.06190485373358i | 116.322629715492+155.344490692517i | -0.390016672196281-0.438038080034533i | 0.58651 | 3.8368 | -1.8309
98 | 19.4 | 3.0473 | 0.094108 | -0.99556 | -0.99556196460308 | 11.2535960896291i | 0.000786981740336084i | -0.99556196460308 | -0.99556196460308 | 13.4571984644847i | 0.000658114291695169i | -0.99556196460308 | -0.99556196460308 | 16.0922952156974i | 0.00055034875491326i | -0.99556196460308 | -0.99556196460308 | 19.2433786268807i | 0.000460229713678468i | -0.99556196460308 | -0.99556196460308 | 23.0114856839234i | 0.000384867572537614i | -0.99556196460308 | -0.99556196460308 | 27.517437745663i | 0.000321845904313948i | -0.99556196460308 | -0.99556196460308 | 32.9057145847585i | 0.000269143969289694i | -0.99556196460308 | -0.99556196460308 | 39.3490870168042i | 0.000225071921792582i | -0.99556196460308 | 0.983737472944794 | -24.6011271731966i | -0.00143868264468912i | 0.980553055896716 | -0.965832411509357 | 40.3225403293696i | 0.00197194387362621i | -0.95304962088605 | 0.942988381889012 | -58.7294662528819i | -0.00240181407105607i | 0.91087309034239 | -0.916200298958128 | 80.1683864527545i | 0.0027417202503618i | -0.851561293213796 | 0.886332302765407 | -105.024081005101i | -0.00300362391333538i | 0.772336917746512 | -0.854132130599586 | 133.723378198121i | 0.00319816354776022i | -0.670072867955036 | 0.820244084250691 | -166.739228643093i | -0.00333478457286182i | 0.541254245113748 | 500 | 1 | 410.122042125346-166.739228643093i | 0.541254245113748-1.66739228643091i | 162.69934113985+193.152106841977i | -0.505826557263436-0.363345569104821i | 0.6228 | 4.3022 | -2.1316
99 | 19.6 | 3.0788 | 0.062791 | -0.99803 | -0.998026728428272 | 7.50857304868774i | 0.000525086366902977i | -0.998026728428272 | -0.998026728428272 | 8.97885057331945i | 0.0004391040156606i | -0.998026728428272 | -0.998026728428272 | 10.7370278074459i | 0.000367201185790626i | -0.998026728428272 | -0.998026728428272 | 12.839479307121i | 0.000307072370183611i | -0.998026728428272 | -0.998026728428272 | 15.3536185091805i | 0.000256789586142419i | -0.998026728428272 | -0.998026728428272 | 18.3600592895313i | 0.000214740556148918i | -0.998026728428272 | -0.998026728428272 | 21.95520078303i | 0.000179577011466389i | -0.998026728428272 | -0.998026728428272 | 26.2543183451488i | 0.000150171460973755i | -0.998026728428272 | 0.99276030607968 | -16.4548894576828i | -0.00096228777309191i | 0.991342678630731 | -0.984759065469238 | 27.081714504606i | 0.00132441112510349i | -0.979054379726695 | 0.974499822138781 | -39.6720685708525i | -0.00162243825120236i | 0.960117690317117 | -0.962389495273378 | 54.5558833121331i | 0.00186578496426891i | -0.933312819409638 | 0.948775078717784 | -72.1177579313641i | -0.00206252337774089i | 0.897215217190075 | -0.933952196384016 | 92.8059973610054i | 0.00221957268633872i | -0.850161653030278 | 0.918172442854711 | -117.143144207744i | -0.00234286288415479i | 0.790210685311646 | 500 | 1 | 459.086221427355-117.143144207744i | 0.790210685311646-1.1714314420774i | 250.415119320008+222.979774141862i | -0.593746883920251-0.258511185943334i | 0.64758 | 4.6751 | -2.361
100 | 19.8 | 3.1102 | 0.031411 | -0.99951 | -0.999506560365732 | 3.75613995266838i | 0.000262672796620185i | -0.999506560365732 | -0.999506560365732 | 4.49164164066817i | 0.000219660396976248i | -0.999506560365732 | -0.999506560365732 | 5.3711642490456i | 0.000183691233430356i | -0.999506560365732 | -0.999506560365732 | 6.42290897141428i | 0.000153611983332681i | -0.999506560365732 | -0.999506560365732 | 7.68059916663403i | 0.000128458179428286i | -0.999506560365732 | -0.999506560365732 | 9.18456167151778i | 0.000107423284980912i | -0.999506560365732 | -0.999506560365732 | 10.9830198488124i | 8.98328328133634e-05i | -0.999506560365732 | -0.999506560365732 | 13.1336398310093i | 7.51227990533677e-05i | -0.999506560365732 | 0.998188289021034 | -8.24371181100361i | -0.00048209519128177i | 0.997833532142966 | -0.996181445766161 | 13.6010772886683i | 0.0006651505786844i | -0.994751749073756 | 0.993600601900124 | -19.9927487232332i | -0.00081762815612499i | 0.989988697515332 | -0.99054208787976 | 27.6143314635364i | 0.00094439685172405i | -0.98322032371995 | 0.987086892955824 | -36.6984003522841i | -0.00104955160592092i | 0.974061292715961 | -0.983303103897008 | 47.5214868448724i | 0.00113653640081887i | -0.962053406147745 | 0.979247956066081 | -60.4123866710806i | -0.00120824773342157i | 0.946651831123682 | 500 | 1 | 489.623978033041-60.4123866710806i | 0.946651831123682-0.604123866710785i | 396.47444277783+189.200803149839i | -0.648244487138072-0.134050053359226i | 0.66196 | 4.9165 | -2.5041
101 | 20 | 3.1416 | 1.2246e-16 | -1 | -1 | 1.46444877653015e-14i | 1.02411214833705e-18i | -1 | -1 | 1.75120714035575e-14i | 8.56414839855659e-19i | -1 | -1 | 2.09411656971658e-14i | 7.16177792750494e-19i | -1 | -1 | 2.50417218300668e-14i | 5.98904417531364e-19i | -1 | -1 | 2.99452208765682e-14i | 5.00834436601336e-19i | -1 | -1 | 3.58088896375247e-14i | 4.18823313943316e-19i | -1 | -1 | 4.2820741992783e-14i | 3.5024142807115e-19i | -1 | -1 | 5.12056074168525e-14i | 2.9288975530603e-19i | -1 | 1 | -3.2156559168859e-14i | -1.88052698819271e-18i | 1 | -1 | 5.30977248660248e-14i | 2.5967047809432e-18i | -1 | 1 | -7.81394466960916e-14i | -3.19560919847456e-18i | 1 | -1 | 1.0808466757266e-13i | 3.6964436350759e-18i | -1 | 1 | -1.43893557210185e-13i | -4.11526694901922e-18i | 1 | -1 | 1.86714299202968e-13i | 4.46550837709037e-18i | -1 | 1 | -2.37919906619821e-13i | -4.7583981323964e-18i | 1 | 500 | 1 | 500-2.37919906619821e-13i | 1-2.3791990661982e-15i | 500+9.51679626479279e-13i | -0.666666666666667-5.287109035996e-16i | 0.66667 | 5 | -2.5527