## Link Calculator
ADTRAN Microwave Link Budget Tool
|  | Site A | [5 empty] | Path |  |  |  | Site B
| Site Name | [5 empty] | Name |  |  |  | Site Name
| Transmitter Power |  |  |  | 24 | dBm |  |  |  |  | Transmitter Power |  |  |  | 24 | dBm
| Antenna Selection | [9 empty] | Antenna Selection
| Antenna Type | [5 empty] | Frequency Band |  |  |  | Antenna Type
| Custom Gain | [5 empty] | Product Selection |  |  |  | Custom Gain
| Feedline Selection | [9 empty] | Feedline Selection
| Feedline Type (loss dB/100 ft) | [5 empty] | Terrain Type |  |  |  | Feedline Type (loss dB/100 ft)
| Custom Loss | [5 empty] | Climate Type |  |  |  | Custom Loss
| Feedline Length |  |  |  | 100 | ft |  |  |  |  | Feedline Length |  |  |  | 100 | ft
[5 empty] | 30.4878 | m | Path Length | [7 empty] | 30.4878 | m
[9 empty] | 10 | miles
| Additional Losses |  |  |  | 0.5 | dB |  |  | 16.0934 | km | Additional Losses |  |  |  | 0.5 | dB
| Latitude | 0 | 0 | 0 |  |  | Path Loss |  | 131.8686 | dB | Latitude | 0 | 0 | 0
| (DMS) | [5 empty] | Fade Margin |  | 36.6114 | dB | (DMS)
[7 empty] | Availability |  | 100%
[7 empty] | Yearly Outage |  | 0.41574 | min
| Longitude | 0 | 0 | 0 | [6 empty] | Longitude | 0 | 0 | 0
| (DMS) | [9 empty] | (DMS)
Direct Input
Calculate

## Path Summary
ADTRAN Microwave Path Budget Summary
Path Name | 0
Path Length |  | 10 | miles
Frequency |  | 5.8 | GHz
Path Loss |  | -131.8686 | dB
| Site A |  | Site B
Site Name | 0 |  | 0
Latitude
Longitude
Rx Sensitivity | -85 | dBm | -85 | dBm
Transmitter
Transmitter Power | 24 | dBm | 24 | dBm
Tx Feedline Loss | -4.76 | dB | -4.76 | dB
Additional Tx Plant Loss | -0.5 | dB | -0.5 | dB
Tx Antenna Gain | 35 | dBi | 35 | dBi
Tx Power | 53.74 | dBm EIRP | 53.74 | dBm EIRP
Receiver
Far End Transmitter Power | 53.74 | dBm EIRP | 53.74 | dBm EIRP
Rx Antenna Gain | 35 | dBi | 35 | dBi
Rx Feedline Loss | -4.76 | dB | -4.76 | dB
Additional Rx Plant Loss | -0.5 | dB | -0.5 | dB
Rx Signal Level | -48.3886 | dBm | -48.3886 | dBm
Fade Margin | 36.6114 | dB | 36.6114 | dB
Availability | 100% |  | 100%
Outage Time | 0.41574 | min | 0.41574 | min

## Data
Change History
v0.8 - added 4206
|  |  |  | System Variables |  | Frequency Bands |  | v0.9 - added Nx64
2.4 GHz Antenna Gains |  | 5.8 GHz Antenna Gains |  | Frequency Band | 2 | 2.4 GHz |  | v0.10 - don't dsiplay coordiantes if direct path length input
User Selectable Gain |  | User Selectable Gain |  | Product Selection | 1 | 5.8 GHz |  | v0.17 - added 4x02
2' Dish - 22 dB | 22 | 2' Dish - 30 dB | 30 | Terrain Type | 2
3' Dish - 25 dB | 25 | 3' Dish - 33 dB | 33 | Climate Type | 2
4' Dish - 27 dB | 27 | 4' Dish - 35 dB | 35 | Site A Antenna Type | 4 | Climate Factor
6' Dish - 31 dB | 31 | 6' Dish - 39 dB | 39 | Site A Custom Gain | 150 | Dry | 0.125
8' Dish - 33 dB | 33 | 8' Dish - 41 dB | 41 | Site A Feedline Type | 10 | Average | 0.25
10' Dish - 35 dB | 35 | 10' Dish - 43 dB | 43 | Site A Custom Loss | 13 | Humid | 0.5
12' Dish - 37 dB | 37 | 12' Dish - 45 dB | 45 | Site B AntennaType | 4
|  | 14' Dish - 46 dB | 46 | Site B Custom Gain | 150
|  |  |  | Site B Feedline Type | 10
|  |  |  | Site B Custom Loss | 42
|  |  |  | Path Length Choice | 1 | Terrain Factor
|  |  |  | Additional Tx Losses | 0 | Smooth | 4
|  |  |  | Site A Feedline Length | 100 | Average | 1
|  |  |  | Site B Feedline Length | 100 | Mountainous | 0.25
|  |  |  | Site A Additional Losses | 5
|  |  |  | Site B Additional Losses | 5
|  |  |  | Input Path Length | 100
|  |  |  | Calculated Path Length | 0 | Product Table
|  |  |  | Frequency (GHz) | 5.8 | 6420 Integrated, 8xT1 (-85 dBm) | -85
|  |  |  | Site A Antenna Gain | 35 | 6420 Integrated, 4xT1 (-89 dBm) | -89
|  |  |  | Site A Feedline Loss per 100 ft | 4.76 | 6420 Integrated, 2xT1 (-92 dBm) | -92
|  |  |  | Site B Antenna Gain | 35 | 6420 Integrated, 8xE1 (-83 dBm) | -83
2.4 GHz Feedline Loss |  | 5.8 GHz Feedline Loss |  | Site B Feedline Loss per 100 ft | 4.76 | 6420 Integrated, 4xE1 (-87 dBm) | -87
per 100 ft |  | per 100 ft |  | Lat 1 | 0 | 6420 Integrated, 2xE1 (-90 dBm) | -90
Use Selectable Loss (dB/100 ft) |  | Use Selectable Loss (dB/100 ft) |  | Lon 1 | 0 | 6420 Integrated, 16 Mbps Ethernet (-83 dBm) | -83
Andrew 3/8" SuperFlex FSJ2 (8.67 dB) | 8.67 | Andrew 3/8" SuperFlex FSJ2 (11.3 dB) | 11.3 | Lat 2 | 0 | 6420 Integrated, 8 Mbps Ethernet (-87 dBm) | -87
Times Microwave LMR-400 (6.8 dB) | 6.8 | Times Microwave LMR-400 (10.8 dB) | 10.8 | Lon 2 | 0 | 6420 Integrated, 4 Mbps Ethernet (-90 dBm) | -90
Andrew 3/8" LDF2 (5.91 dB) | 5.91 | Andrew 3/8" LDF2 (9.79 dB) | 9.79 | Lat 1 rads | 0 | 6200/6320 Split, 8xT1 (-85 dBm) | -85
Andrew 1/2" SuperFlex FSJ4 (5.37 dB) | 5.37 | Andrew 1/2" SuperFlex FSJ4 (10.5 dB) | 10.5 | Lon 1 rads | 0 | 6200/6320 Split, 4xT1 (-89 dBm) | -89
Times Microwave LMR-500 (5.48 dB) | 5.48 | Times Microwave LMR-500 (8.90 dB) | 8.9 | Lat 2 rads | 0 | 6200/6320 Split, 2xT1 (-92 dBm) | -92
Times Microwave LMR-600 (4.42 dB) | 4.42 | Times Microwave LMR-600 (7.30 dB) | 7.3 | Lon 2 rads | 0 | 6200/6320 Split, 8xE1 (-83 dBm) | -83
Andrew 1/2" LDF4 (3.91 dB) | 3.91 | Andrew 1/2" LDF4 (6.11 dB) | 6.11 | Site A Feedline Loss | 4.76 | 6200/6320 Split, 4xE1 (-87 dBm) | -87
Times Microwave LMR-900 (2.98 dB) | 2.98 | Times Microwave LMR-900 (4.90 dB) | 4.9 | Site B Feedline Loss | 4.76 | 6200/6320 Split, 2xE1 (-90 dBm) | -90
Andrew 5/8" LDF4.5 (2.44 dB) | 2.44 | Andrew 5/8" LDF4.5 (4.76 dB) | 4.76 | Site A Tx Power Slider | 24 | 6200/6320 Split, 16 Mbps Ethernet (-83 dBm) | -83
Times Microwave LMR-1200 (2.26 dB) | 2.26 | Andrew EW52 Waveguide (1.23 dB) | 1.23 | Site B Tx Power Slider | 24 | 6200/6320 Split, 8 Mbps Ethernet (-87 dBm) | -87
Andrew 7/8" LDF5 (2.27 dB) | 2.27 |  |  |  |  | 6200/6320 Split, 4 Mbps Ethernet (-90 dBm) | -90
Times Microwave LMR-1700 (1.71 dB) | 1.71 |  |  |  |  | 4208, 8xT1 (-85 dBm) | -85
Andrew 1 1/4" LDF6 (1.68 dB) | 1.68 |  |  |  |  | 4206, 4xT1 (-90 dBm) | -90
Andrew 1 5/8" LDF7 (1.44 dB) | 1.44 |  |  |  |  | 4202, 2xT1 (-93 dBm) | -93
Andrew EW20 Waveguide (0.45 dB) | 0.45 |  |  |  |  | 5045, 45 Mbps Switch (-78 dBm) | -78
[6 empty] | 4205, ISM Band DS3 (-78 dBm) | -78
[6 empty] | 4203, 2xT1 (-90 dBm) | -90
2.4 GHz Band |  | 5.8 GHz Band |  |  |  | 4305, U-NII DS3 (-78 dBm) | -78
Receiver Specifications |  | Receiver Specifications |  |  |  | 2xT1, Split System (-89 dBm) | -89
6410 Integrated, 8xT1 (-86 dBm) | -86 | 6420 Integrated, 8xT1 (-85 dBm) | -85 |  |  | 2xE1, Split System (-85 dBm) | -85
6410 Integrated, 4xT1 (-90 dBm) | -89 | 6420 Integrated, 4xT1 (-89 dBm) | -89 |  |  | 1xE1, Split System (-89 dBm) | -89
6410 Integrated, 2xT1 (-93 dBm) | -93 | 6420 Integrated, 2xT1 (-92 dBm) | -92 |  |  | 2210/3202, Nx64 (-86 dBm) | -86
6410 Integrated, 8xE1 (-84 dBm) | -84 | 6420 Integrated, 8xE1 (-83 dBm) | -83
6410 Integrated, 4xE1 (-88 dBm) | -87 | 6420 Integrated, 4xE1 (-87 dBm) | -87
6410 Integrated, 2xE1 (-91 dBm) | -91 | 6420 Integrated, 2xE1 (-90 dBm) | -90
6410 Integrated, 16 Mbps Ethernet (-84 dBm) | -84 | 6420 Integrated, 16 Mbps Ethernet (-83 dBm) | -83 |  |  | Antenna Table
6410 Integrated, 8 Mbps Ethernet (-88 dBm) | -87 | 6420 Integrated, 8 Mbps Ethernet (-87 dBm) | -87 |  |  | User Selectable Gain | 0
6410 Integrated, 4 Mbps Ethernet (-91 dBm) | -91 | 6420 Integrated, 4 Mbps Ethernet (-90 dBm) | -90 |  |  | 2' Dish - 30 dB | 30
4108, 8xT1 (-90 dBm) | -90 | 6200/6320 Split, 8xT1 (-85 dBm) | -85 |  |  | 3' Dish - 33 dB | 33
4106, 4xT1 (-93 dBm) | -93 | 6200/6320 Split, 4xT1 (-89 dBm) | -89 |  |  | 4' Dish - 35 dB | 35
4102, 2xT1 (-96 dBm) | -96 | 6200/6320 Split, 2xT1 (-92 dBm) | -92 |  |  | 6' Dish - 39 dB | 39
2xT1, Split System (-91 dBm) | -91 | 6200/6320 Split, 8xE1 (-83 dBm) | -83 |  |  | 8' Dish - 41 dB | 41
2xE1, Split System (-87 dBm) | -87 | 6200/6320 Split, 4xE1 (-87 dBm) | -87 |  |  | 10' Dish - 43 dB | 43
1xE1, Split System (-91 dBm) | -91 | 6200/6320 Split, 2xE1 (-90 dBm) | -90 |  |  | 12' Dish - 45 dB | 45
|  | 6200/6320 Split, 16 Mbps Ethernet (-83 dBm) | -83 |  |  | 14' Dish - 46 dB | 46
|  | 6200/6320 Split, 8 Mbps Ethernet (-87 dBm) | -87
|  | 6200/6320 Split, 4 Mbps Ethernet (-90 dBm) | -90
|  | 4208, 8xT1 (-85 dBm) | -85
|  | 4206, 4xT1 (-90 dBm) | -90 |  |  | Feedline Table
|  | 4202, 2xT1 (-93 dBm) | -93 |  |  | Use Selectable Loss (dB/100 ft) | 0
|  | 5045, 45 Mbps Switch (-78 dBm) | -78 |  |  | Andrew 3/8" SuperFlex FSJ2 (11.3 dB) | 11.3
|  | 4205, ISM Band DS3 (-78 dBm) | -78 |  |  | Times Microwave LMR-400 (10.8 dB) | 10.8
|  | 4203, 2xT1 (-90 dBm) | -90 |  |  | Andrew 3/8" LDF2 (9.79 dB) | 9.79
|  | 4305, U-NII DS3 (-78 dBm) | -78 |  |  | Andrew 1/2" SuperFlex FSJ4 (10.5 dB) | 10.5
|  | 2xT1, Split System (-89 dBm) | -89 |  |  | Times Microwave LMR-500 (8.90 dB) | 8.9
|  | 2xE1, Split System (-85 dBm) | -85 |  |  | Times Microwave LMR-600 (7.30 dB) | 7.3
|  | 1xE1, Split System (-89 dBm) | -89 |  |  | Andrew 1/2" LDF4 (6.11 dB) | 6.11
|  | 2210/3202, Nx64 (-86 dBm) | -86 |  |  | Times Microwave LMR-900 (4.90 dB) | 4.9
[6 empty] | Andrew 5/8" LDF4.5 (4.76 dB) | 4.76
[6 empty] | Andrew EW52 Waveguide (1.23 dB) | 1.23

## No Name (hidden)
v0.5 | 0.1 mile resolution on path length